## MIB Info
MIB Name | Table Name | Node Name | Description | OID | Syntax | Max Access | Implemented Specifications | Node Type | Binding Variable
EtherLike-MIB |  |  | The MIB module to describe generic objects for ethernet-like network interfaces. Root object: iso(1).org(3).dod(6).internet(1).mgmt(2).mib-2(1).transmission(10).dot3(7)
EtherLike-MIB | dot3StatsTable |  | Statistics for a collection of ethernet-like interfaces attached to a particular system. There will be one row in this table for each ethernet-like interface in the system. The index of the table is dot3StatsIndex. Creation Restriction No entry can be created in this table. Modification Restriction The entries in this table cannot be modified. Deletion Restriction The entries in this table cannot be deleted. Access Restriction A device must have interfaces for table reading. Otherwise, no value can be read from this table.
EtherLike-MIB | dot3StatsTable | dot3StatsIndex | An index value that uniquely identifies an interface to an ethernet-like medium. The interface identified by a particular value of this index is the same interface as identified by the same value of ifIndex. | 1.3.6.1.2.1.10.7.2.1.1 | INTEGER | read-only | This object is implemented as defined in the corresponding MIB files. | COLUMNAR
EtherLike-MIB | dot3CollTable |  | A collection of collision histograms for a particular set of interfaces. The indexes of the table are ifIndex, dot3CollCount. Creation Restriction No entry can be created in this table. Modification Restriction The entries in this table cannot be modified. Deletion Restriction The entries in this table cannot be deleted. Access Restriction A device must have interfaces for table reading. Otherwise, no value can be read from this table.
EtherLike-MIB | dot3CollTable | dot3CollCount | The number of per-frame media collisions for which a particular collision histogram cell represents the frequency on a particular interface. | 1.3.6.1.2.1.10.7.5.1.2 | Integer32{(1,16)} | not-accessible | This object is implemented as defined in the corresponding MIB files. | COLUMNAR
EtherLike-MIB | dot3CollTable | dot3CollFrequencies | A count of individual MAC frames for which the transmission (successful or otherwise) on a particular interface occurs after the frame has experienced exactly the number of collisions in the associated dot3CollCount object. For example, a frame which is transmitted on interface 77 after experiencing exactly 4 collisions would be indicated by incrementing only dot3CollFrequencies.77.4. No other instance of dot3CollFrequencies would be incremented in this example. This counter does not increment when the interface is operating in full-duplex mode. Discontinuities in the value of this counter can occur at re-initialization of the management system, and at other times as indicated by the value of ifCounterDiscontinuityTime. | 1.3.6.1.2.1.10.7.5.1.3 | Counter32 | read-only | This object is implemented as defined in the corresponding MIB files. | COLUMNAR
EtherLike-MIB | dot3ControlTable |  | A table of descriptive and status information about the MAC Control sublayer on the ethernet-like interfaces attached to a particular system. There will be one row in this table for each ethernet-like interface in the system which implements the MAC Control sublayer. If some, but not all, of the ethernet-like interfaces in the system implement the MAC Control sublayer, there will be fewer rows in this table than in the dot3StatsTable. The index of the table is dot3StatsIndex. Creation Restriction No entry can be created in this table. Modification Restriction The entries in this table cannot be modified. Deletion Restriction The entries in this table cannot be deleted. Access Restriction A device must have interfaces for table reading. Otherwise, no value can be read from this table.
EtherLike-MIB | dot3ControlTable | dot3ControlFunctionsSupported | A list of the possible MAC Control functions implemented for this interface. | 1.3.6.1.2.1.10.7.9.1.1 | BITS{pause(0)} | read-only | This object is implemented as defined in the corresponding MIB files. | COLUMNAR
EtherLike-MIB | dot3ControlTable | dot3ControlInUnknownOpcodes | A count of MAC Control frames received on this interface that contain an opcode that is not supported by this device. For interfaces operating at 10 Gb/s, this counter can roll over in less than 5 minutes if it is incrementing at its maximum rate. Since that amount of time could be less than a management station's poll cycle time, in order to avoid a loss of information, a management station is advised to poll the dot3HCControlInUnknownOpcodes object for 10 Gb/s or faster interfaces. Discontinuities in the value of this counter can occur at re-initialization of the management system, and at other times as indicated by the value of ifCounterDiscontinuityTime. | 1.3.6.1.2.1.10.7.9.1.2 | Counter32 | read-only | This object is implemented as defined in the corresponding MIB files. | COLUMNAR
EtherLike-MIB | dot3ControlTable | dot3HCControlInUnknownOpcodes | A count of MAC Control frames received on this interface that contain an opcode that is not supported by this device. This counter is a 64 bit version of dot3ControlInUnknownOpcodes. It should be used on interfaces operating at 10 Gb/s or faster. Discontinuities in the value of this counter can occur at re-initialization of the management system, and at other times as indicated by the value of ifCounterDiscontinuityTime. | 1.3.6.1.2.1.10.7.9.1.3 | Counter64 | read-only | This object is implemented as defined in the corresponding MIB files. | COLUMNAR
EtherLike-MIB | dot3PauseTable |  | A table of descriptive and status information about the MAC Control PAUSE function on the ethernet-like interfaces attached to a particular system. There will be one row in this table for each ethernet-like interface in the system which supports the MAC Control PAUSE function (i.e., the 'pause' bit in the corresponding instance of dot3ControlFunctionsSupported is set). If some, but not all, of the ethernet-like interfaces in the system implement the MAC Control PAUSE function (for example, if some interfaces only support half-duplex), there will be fewer rows in this table than in the dot3StatsTable. The index of the table is dot3StatsIndex. Creation Restriction No entry can be created in this table. Modification Restriction The entries in this table cannot be modified. Deletion Restriction The entries in this table cannot be deleted. Access Restriction A device must have interfaces for table reading. Otherwise, no value can be read from this table.
EtherLike-MIB | dot3PauseTable | dot3PauseAdminMode | This object is used to configure the default administrative PAUSE mode for this interface. This object represents the administratively-configured PAUSE mode for this interface. If auto-negotiation is not enabled or is not implemented for the active MAU attached to this interface, the value of this object determines the operational PAUSE mode of the interface whenever it is operating in full-duplex mode. In this case, a set to this object will force the interface into the specified mode. If auto-negotiation is implemented and enabled for the MAU attached to this interface, the PAUSE mode for this interface is determined by auto-negotiation, and the value of this object denotes the mode to which the interface will automatically revert if/when auto-negotiation is later disabled. Note that when auto-negotiation is running, administrative control of the PAUSE mode may be accomplished using the ifMauAutoNegCapAdvertisedBits object in the MAU-MIB. Note that the value of this object is ignored when the interface is not operating in full-duplex mode. An attempt to set this object to 'enabledXmit(2)' or 'enabledRcv(3)' will fail on interfaces that do not support operation at greater than 100 Mb/s. | 1.3.6.1.2.1.10.7.10.1.1 | INTEGER{disabled(1),enabledXmit(2),enabledRcv(3),enabledXmitAndRcv(4)} | read-write | The actually supported access is read-only. | COLUMNAR
EtherLike-MIB | dot3PauseTable | dot3PauseOperMode | This object reflects the PAUSE mode currently in use on this interface, as determined by either (1) the result of the auto-negotiation function or (2) if auto-negotiation is not enabled or is not implemented for the active MAU attached to this interface, by the value of dot3PauseAdminMode. Interfaces operating at 100 Mb/s or less will never return 'enabledXmit(2)' or 'enabledRcv(3)'. Interfaces operating in half-duplex mode will always return 'disabled(1)'. Interfaces on which auto-negotiation is enabled but not yet completed should return the value 'disabled(1)'. | 1.3.6.1.2.1.10.7.10.1.2 | INTEGER{disabled(1),enabledXmit(2),enabledRcv(3),enabledXmitAndRcv(4)} | read-only | This object is implemented as defined in the corresponding MIB files. | COLUMNAR
EtherLike-MIB | dot3PauseTable | dot3InPauseFrames | A count of MAC Control frames received on this interface with an opcode indicating the PAUSE operation. This counter does not increment when the interface is operating in half-duplex mode. For interfaces operating at 10 Gb/s, this counter can roll over in less than 5 minutes if it is incrementing at its maximum rate. Since that amount of time could be less than a management station's poll cycle time, in order to avoid a loss of information, a management station is advised to poll the dot3HCInPauseFrames object for 10 Gb/s or faster interfaces. Discontinuities in the value of this counter can occur at re-initialization of the management system, and at other times as indicated by the value of ifCounterDiscontinuityTime. | 1.3.6.1.2.1.10.7.10.1.3 | Counter32 | read-only | This object is implemented as defined in the corresponding MIB files. | COLUMNAR
EtherLike-MIB | dot3PauseTable | dot3OutPauseFrames | A count of MAC Control frames transmitted on this interface with an opcode indicating the PAUSE operation. This counter does not increment when the interface is operating in half-duplex mode. For interfaces operating at 10 Gb/s, this counter can roll over in less than 5 minutes if it is incrementing at its maximum rate. Since that amount of time could be less than a management station's poll cycle time, in order to avoid a loss of information, a management station is advised to poll the dot3HCOutPauseFrames object for 10 Gb/s or faster interfaces. Discontinuities in the value of this counter can occur at re-initialization of the management system, and at other times as indicated by the value of ifCounterDiscontinuityTime. | 1.3.6.1.2.1.10.7.10.1.4 | Counter32 | read-only | This object is implemented as defined in the corresponding MIB files. | COLUMNAR
EtherLike-MIB | dot3PauseTable | dot3HCInPauseFrames | A count of MAC Control frames received on this interface with an opcode indicating the PAUSE operation. This counter does not increment when the interface is operating in half-duplex mode. This counter is a 64 bit version of dot3InPauseFrames. It should be used on interfaces operating at 10 Gb/s or faster. Discontinuities in the value of this counter can occur at re-initialization of the management system, and at other times as indicated by the value of ifCounterDiscontinuityTime. | 1.3.6.1.2.1.10.7.10.1.5 | Counter64 | read-only | This object is implemented as defined in the corresponding MIB files. | COLUMNAR
EtherLike-MIB | dot3PauseTable | dot3HCOutPauseFrames | A count of MAC Control frames transmitted on this interface with an opcode indicating the PAUSE operation. This counter does not increment when the interface is operating in half-duplex mode. This counter is a 64 bit version of dot3OutPauseFrames. It should be used on interfaces operating at 10 Gb/s or faster. Discontinuities in the value of this counter can occur at re-initialization of the management system, and at other times as indicated by the value of ifCounterDiscontinuityTime. | 1.3.6.1.2.1.10.7.10.1.6 | Counter64 | read-only | This object is implemented as defined in the corresponding MIB files. | COLUMNAR
HUAWEI-BOARD-SERVICE-ABILITY-MIB |  |  | HUAWEI-BOARD-SERVICE-ABILITY-MIB is Huawei-proprietary. During a board registration, if the board does not support services configured on the device, an alarm is generated and sent to the NMS, notifying users of the precautions. Root directory: iso(1).org(3).dod(6).internet(1).private(4).enterprises(1).huawei(2011).huaweiMgmt(5).hwDatacomm(25).hwBoardServiceAbilityMIB(321)
HUAWEI-BOARD-SERVICE-ABILITY-MIB | hwBoardServiceAbilityTable |  | The table is used to define variables in traps. The indexes of the table are entPhysicalIndex, hwBoardAbilityServiceID. Creation Restriction No entry can be created in this table. Modification Restriction The entries in this table cannot be modified. Deletion Restriction The entries in this table cannot be deleted. Access Restriction The entries in this table cannot be read.
HUAWEI-BOARD-SERVICE-ABILITY-MIB | hwBoardServiceAbilityTable | hwBoardAbilityServiceID | Service ID. | 1.3.6.1.4.1.2011.5.25.321.1.1.1.1 | INTEGER{vplsEtree(1),vplsTpid(2),vllTpid(3),vplsFlowlabel(4),vllFlowlabel(5),vplsControlWord(6),ngMvpn(7),mp2mpPbbVpls(8),qosDS(9),teHQS(10),softGRE(11),p2pPbbVpls(12),multicastLsp(13),ethTrunkControl(14),mplsAps(15),icbBypassPw(16),vplsShortPipe(17),qosUrpf(18),vplsIvl(19),qosvsiacl(20),ldpstatistics(21),vemacUpdateDisable(28),vxlan(29),qosgtpacl(30),l2tpv3(31),vplspacketstatistic(32),vcpe(33),cfmSenderIdTlv(34),nvTrafficReplication(35),qosQueueLpq(36),qosQueueSourceSlot(37),qosQueueWfq(38),lpt(39),vrrp6(40),hardwarebasedNqa(41),mldp(42),srteTilfa(43),popgo(44),lcifnetToken(45)} | accessible-for-notify | The actually supported value range is 0-2147483647. | COLUMNAR
HUAWEI-BOARD-SERVICE-ABILITY-MIB | hwBoardServiceAbilityTable | hwBoardAbilityServiceName | The service name. | 1.3.6.1.4.1.2011.5.25.321.1.1.1.2 | OCTET STRING{(0,80)} | accessible-for-notify | This object is implemented as defined in the corresponding MIB files. | COLUMNAR
HUAWEI-BOARD-SERVICE-ABILITY-MIB | hwBoardServiceAbilityTable | hwBoardAbilityPrecautions | Give precautions to users. | 1.3.6.1.4.1.2011.5.25.321.1.1.1.3 | OCTET STRING{(0,80)} | accessible-for-notify | This object is implemented as defined in the corresponding MIB files. | COLUMNAR
HUAWEI-BOARD-SERVICE-ABILITY-MIB | hwMplsSupportLabelExceedTable |  | The stitch label stack number exceed two layers The index of the table is hwStitchLabel. Creation Restriction No entry can be created in this table. Modification Restriction The entries in this table cannot be modified. Deletion Restriction The entries in this table cannot be deleted. Access Restriction The entries in this table cannot be read.
HUAWEI-BOARD-SERVICE-ABILITY-MIB | hwMplsSupportLabelExceedTable | hwStitchLabel | The stitch label stack number exceed two layers | 1.3.6.1.4.1.2011.5.25.321.5.1.1.1 | Unsigned32 | accessible-for-notify | This object is implemented as defined in the corresponding MIB files. | COLUMNAR
HUAWEI-BOARD-SERVICE-ABILITY-MIB | hwL3ucResLackForNetworkSliceSQIDTable |  | This object indicates that the network slice resources are insufficient, and the rate limiting function does not take effect. The index of the table is hwL3ucResLackForNetworkSliceSQIDInterfaceName. Creation Restriction No entry can be created in this table. Modification Restriction The entries in this table cannot be modified. Deletion Restriction The entries in this table cannot be deleted. Access Restriction The entries in this table cannot be read.
HUAWEI-BOARD-SERVICE-ABILITY-MIB | hwL3ucResLackForNetworkSliceSQIDTable | hwL3ucResLackForNetworkSliceSQIDInterfaceName | This object indicates the interface on which network slice resources are insufficient, and the rate limiting function does not take effect. | 1.3.6.1.4.1.2011.5.25.321.18.1.1.1 | OCTET STRING{(0,255)} | accessible-for-notify | This object is implemented as defined in the corresponding MIB files. | COLUMNAR
HUAWEI-BOARD-SERVICE-ABILITY-MIB | hwL3ucBoardSrv6SliceResourceNotSufficientTable |  | This object indicates that the network slice resources are insufficient, and the bandwidth of the slice interface on which services are transmitted cannot be guaranteed. The index of the table is hwL3ucBoardSrv6SliceResourceNotSufficientInterfaceName. Creation Restriction No entry can be created in this table. Modification Restriction The entries in this table cannot be modified. Deletion Restriction The entries in this table cannot be deleted. Access Restriction The entries in this table cannot be read.
HUAWEI-BOARD-SERVICE-ABILITY-MIB | hwL3ucBoardSrv6SliceResourceNotSufficientTable | hwL3ucBoardSrv6SliceResourceNotSufficientInterfaceName | This object indicates the interface on which network slice resources are insufficient, and the bandwidth of the slice interface on which services are transmitted cannot be guaranteed. | 1.3.6.1.4.1.2011.5.25.321.23.1.1.1 | OCTET STRING{(0,255)} | accessible-for-notify | This object is implemented as defined in the corresponding MIB files. | COLUMNAR
HUAWEI-BOARD-SERVICE-ABILITY-MIB | hwIPv4FIBUserDefinedThresholdTable |  | This object indicates that the number of used IPv4 FIB resources exceeded the user-defined upper threshold. The index of the table is hwIPv4FIBUserDefinedThresholdSlotId. Creation Restriction No entry can be created in this table. Modification Restriction The entries in this table cannot be modified. Deletion Restriction The entries in this table cannot be deleted. Access Restriction The entries in this table cannot be read.
HUAWEI-BOARD-SERVICE-ABILITY-MIB | hwIPv4FIBUserDefinedThresholdTable | hwIPv4FIBUserDefinedThresholdSlotId | This object indicates slot ID. | 1.3.6.1.4.1.2011.5.25.321.24.1.1.1 | OCTET STRING{(0,255)} | accessible-for-notify | This object is implemented as defined in the corresponding MIB files. | COLUMNAR
HUAWEI-BOARD-SERVICE-ABILITY-MIB | hwIPv4FIBUserDefinedThresholdTable | hwIPv4FIBUserDefinedThresholdUpperLimit | This object indicates that user-defined FIB upper threshold. | 1.3.6.1.4.1.2011.5.25.321.24.1.1.2 | Unsigned32 | accessible-for-notify | This object is implemented as defined in the corresponding MIB files. | COLUMNAR
HUAWEI-BOARD-SERVICE-ABILITY-MIB | hwIPv4FIBUserDefinedThresholdTable | hwIPv4FIBUserDefinedThresholdLowerLimit | This object indicates that user-defined FIB lower threshold. | 1.3.6.1.4.1.2011.5.25.321.24.1.1.3 | Unsigned32 | accessible-for-notify | This object is implemented as defined in the corresponding MIB files. | COLUMNAR
HUAWEI-BOARD-SERVICE-ABILITY-MIB | hwIPv4FIBUserDefinedThresholdTable | hwIPv4FIBUserDefinedThresholdResTotalCount | This object indicates that FIB total count. | 1.3.6.1.4.1.2011.5.25.321.24.1.1.4 | Unsigned32 | accessible-for-notify | This object is implemented as defined in the corresponding MIB files. | COLUMNAR
HUAWEI-BOARD-SERVICE-ABILITY-MIB | hwIPv6FIBUserDefinedThresholdTable |  | This object indicates that the number of used IPv6 FIB resources exceeded the user-defined upper threshold. The index of the table is hwIPv6FIBUserDefinedThresholdSlotId. Creation Restriction No entry can be created in this table. Modification Restriction The entries in this table cannot be modified. Deletion Restriction The entries in this table cannot be deleted. Access Restriction The entries in this table cannot be read.
HUAWEI-BOARD-SERVICE-ABILITY-MIB | hwIPv6FIBUserDefinedThresholdTable | hwIPv6FIBUserDefinedThresholdSlotId | This object indicates slot ID. | 1.3.6.1.4.1.2011.5.25.321.25.1.1.1 | OCTET STRING{(0,255)} | accessible-for-notify | This object is implemented as defined in the corresponding MIB files. | COLUMNAR
HUAWEI-BOARD-SERVICE-ABILITY-MIB | hwIPv6FIBUserDefinedThresholdTable | hwIPv6FIBUserDefinedThresholdUpperLimit | This object indicates that user-defined FIB upper threshold. | 1.3.6.1.4.1.2011.5.25.321.25.1.1.2 | Unsigned32 | accessible-for-notify | This object is implemented as defined in the corresponding MIB files. | COLUMNAR
HUAWEI-BOARD-SERVICE-ABILITY-MIB | hwIPv6FIBUserDefinedThresholdTable | hwIPv6FIBUserDefinedThresholdLowerLimit | This object indicates that user-defined FIB lower threshold. | 1.3.6.1.4.1.2011.5.25.321.25.1.1.3 | Unsigned32 | accessible-for-notify | This object is implemented as defined in the corresponding MIB files. | COLUMNAR
HUAWEI-BOARD-SERVICE-ABILITY-MIB | hwIPv6FIBUserDefinedThresholdTable | hwIPv6FIBUserDefinedThresholdResTotalCount | This object indicates that FIB total count. | 1.3.6.1.4.1.2011.5.25.321.25.1.1.4 | Unsigned32 | accessible-for-notify | This object is implemented as defined in the corresponding MIB files. | COLUMNAR
HUAWEI-BOARD-SERVICE-ABILITY-MIB | hwMcBoardNotSupportFairForwardTable |  | This object indicates the multicast fair-forward function. The index of the table is hwMcFairForwardSlotId. Creation Restriction No entry can be created in this table. Modification Restriction The entries in this table cannot be modified. Deletion Restriction The entries in this table cannot be deleted. Access Restriction The entries in this table cannot be read.
HUAWEI-BOARD-SERVICE-ABILITY-MIB | hwMcBoardNotSupportFairForwardTable | hwMcFairForwardSlotId | This object indicates the slot ID of the board on which multicast fair-forward function is not supported. | 1.3.6.1.4.1.2011.5.25.321.28.1.1.1 | OCTET STRING{(0,255)} | accessible-for-notify | This object is implemented as defined in the corresponding MIB files. | COLUMNAR
HUAWEI-BOARD-SERVICE-ABILITY-MIB |  | hwBoardServiceMismatchTrap | The service is not supported for the board hardware. | 1.3.6.1.4.1.2011.5.25.321.2.1 |  |  | This object is implemented as defined in the corresponding MIB files. | TRAP | entPhysicalIndex hwBoardAbilityServiceID entPhysicalName hwBoardAbilityServiceName hwBoardAbilityPrecautions
HUAWEI-BOARD-SERVICE-ABILITY-MIB |  | hwL3ucResLackForNetworkSliceSQIDAlarmOccur | This object indicates that the network slice resources are insufficient, and the rate limiting function does not take effect. | 1.3.6.1.4.1.2011.5.25.321.18.2 |  |  | This object is implemented as defined in the corresponding MIB files. | TRAP | hwL3ucResLackForNetworkSliceSQIDInterfaceName
HUAWEI-BOARD-SERVICE-ABILITY-MIB |  | hwL3ucResLackForNetworkSliceSQIDAlarmResume | This object indicates that a clear alarm is generated when the SQ resources are successfully applied for. | 1.3.6.1.4.1.2011.5.25.321.18.3 |  |  | This object is implemented as defined in the corresponding MIB files. | TRAP | hwL3ucResLackForNetworkSliceSQIDInterfaceName
HUAWEI-BOARD-SERVICE-ABILITY-MIB |  | hwL3ucBoardSrv6SliceResourceNotSufficientAlarmOccur | This object indicates that for boards with insufficient slice resources, and the bandwidth of the slice interface on which services are transmitted cannot be guaranteed. | 1.3.6.1.4.1.2011.5.25.321.23.2 |  |  | This object is implemented as defined in the corresponding MIB files. | TRAP | hwL3ucBoardSrv6SliceResourceNotSufficientInterfaceName
HUAWEI-BOARD-SERVICE-ABILITY-MIB |  | hwL3ucBoardSrv6SliceResourceNotSufficientAlarmResume | This object indicates that a clear alarm is generated when the SRv6 slice resource has been sufficient. | 1.3.6.1.4.1.2011.5.25.321.23.3 |  |  | This object is implemented as defined in the corresponding MIB files. | TRAP | hwL3ucBoardSrv6SliceResourceNotSufficientInterfaceName
HUAWEI-BOARD-SERVICE-ABILITY-MIB |  | hwIPv4FIBUserDefinedThresholdAlarmOccur | This object indicates that the number of used IPv4 FIB resources exceeded the user-defined upper threshold. | 1.3.6.1.4.1.2011.5.25.321.24.2 |  |  | This object is implemented as defined in the corresponding MIB files. | TRAP | hwIPv4FIBUserDefinedThresholdSlotId hwIPv4FIBUserDefinedThresholdUpperLimit hwIPv4FIBUserDefinedThresholdLowerLimit hwIPv4FIBUserDefinedThresholdResTotalCount
HUAWEI-BOARD-SERVICE-ABILITY-MIB |  | hwIPv4FIBUserDefinedThresholdAlarmResume | This object indicates that the number of used IPv4 FIB resources are lower than the user-defined lower threshold. | 1.3.6.1.4.1.2011.5.25.321.24.3 |  |  | This object is implemented as defined in the corresponding MIB files. | TRAP | hwIPv4FIBUserDefinedThresholdSlotId hwIPv4FIBUserDefinedThresholdUpperLimit hwIPv4FIBUserDefinedThresholdLowerLimit hwIPv4FIBUserDefinedThresholdResTotalCount
HUAWEI-BOARD-SERVICE-ABILITY-MIB |  | hwIPv6FIBUserDefinedThresholdAlarmOccur | This object indicates that the number of used IPv6 FIB resources exceeded the user-defined upper threshold. | 1.3.6.1.4.1.2011.5.25.321.25.2 |  |  | This object is implemented as defined in the corresponding MIB files. | TRAP | hwIPv6FIBUserDefinedThresholdSlotId hwIPv6FIBUserDefinedThresholdUpperLimit hwIPv6FIBUserDefinedThresholdLowerLimit hwIPv6FIBUserDefinedThresholdResTotalCount
HUAWEI-BOARD-SERVICE-ABILITY-MIB |  | hwIPv6FIBUserDefinedThresholdAlarmResume | This object indicates that the number of used IPv6 FIB resources are lower than the user-defined lower threshold. | 1.3.6.1.4.1.2011.5.25.321.25.3 |  |  | This object is implemented as defined in the corresponding MIB files. | TRAP | hwIPv6FIBUserDefinedThresholdSlotId hwIPv6FIBUserDefinedThresholdUpperLimit hwIPv6FIBUserDefinedThresholdLowerLimit hwIPv6FIBUserDefinedThresholdResTotalCount
HUAWEI-BOARD-SERVICE-ABILITY-MIB |  | hwMcBoardNotSupportFairForwardAlarmOccur | This object indicates that the board does not support multicast fair-forward function. | 1.3.6.1.4.1.2011.5.25.321.28.2 |  |  | This object is implemented as defined in the corresponding MIB files. | TRAP | hwMcFairForwardSlotId
HUAWEI-BOARD-SERVICE-ABILITY-MIB |  | hwMcBoardNotSupportFairForwardAlarmResume | This object indicates that a clear alarm is generated when multicast fair-forward function is disabled or the board is replaced by a board that supports this function. | 1.3.6.1.4.1.2011.5.25.321.28.3 |  |  | This object is implemented as defined in the corresponding MIB files. | TRAP | hwMcFairForwardSlotId
HUAWEI-NDB-MIB |  |  | The MIB defines alarms related to network database (NDB) resources, which does not support query and configuration operations and does not involve any tables. The alarm information is only sent to the network management system (NMS). Root object: iso(1).org(3).dod(6).internet(1).private(4).enterprises(1).huawei(2011).huaweiMgmt(5).hwDatacomm(25).hwNDB(367)
HUAWEI-NDB-MIB | hwNDBResourceTable |  | This table container the objects infomation of network DB resource traps. The indexes of the table are hwNDBSlot, hwNDBCpu, hwNDBReasonId. Creation Restriction No entry can be created in this table. Modification Restriction The entries in this table cannot be modified. Deletion Restriction The entries in this table cannot be deleted. Access Restriction The entries in this table can be read without restriction.
HUAWEI-NDB-MIB | hwNDBResourceTable | hwNDBSlot | The slot string of traps. | 1.3.6.1.4.1.2011.5.25.367.1.1.1.1 | OCTET STRING | accessible-for-notify | This object is implemented as defined in the corresponding MIB files. | COLUMNAR
HUAWEI-NDB-MIB | hwNDBResourceTable | hwNDBCpu | The cpu id of traps | 1.3.6.1.4.1.2011.5.25.367.1.1.1.2 | Integer32 | accessible-for-notify | This object is implemented as defined in the corresponding MIB files. | COLUMNAR
HUAWEI-NDB-MIB | hwNDBResourceTable | hwNDBReasonId | Indicates the ID of the fault cause of the NDB resource | 1.3.6.1.4.1.2011.5.25.367.1.1.1.3 | Integer32 | accessible-for-notify | This object is implemented as defined in the corresponding MIB files. | COLUMNAR
HUAWEI-NDB-MIB | hwNDBResourceTable | hwNDBReason | Indicates the cause of the NDB resource alarm | 1.3.6.1.4.1.2011.5.25.367.1.1.1.4 | OCTET STRING | accessible-for-notify | This object is implemented as defined in the corresponding MIB files. | COLUMNAR
HUAWEI-NDB-MIB | hwNDBResourceTable | hwNDBThreshold | This alarm threshold of traps | 1.3.6.1.4.1.2011.5.25.367.1.1.1.5 | Integer32 | accessible-for-notify | This object is implemented as defined in the corresponding MIB files. | COLUMNAR
HUAWEI-NDB-MIB | hwNDBResourceTable | hwNDBCurrent | The alarm current value of traps | 1.3.6.1.4.1.2011.5.25.367.1.1.1.6 | Integer32 | accessible-for-notify | This object is implemented as defined in the corresponding MIB files. | COLUMNAR
HUAWEI-NDB-MIB |  | hwNDBResThresholdExceed | The usage of NDB resources exceeds the alarm threshold. | 1.3.6.1.4.1.2011.5.25.367.2.2.1 |  |  | This object is implemented as defined in the corresponding MIB files. | TRAP | hwNDBSlot hwNDBCpu hwNDBReasonId hwNDBReason hwNDBThreshold hwNDBCurrent
HUAWEI-NDB-MIB |  | hwNDBResThresholdExceedResume | The usage of NDB resources is less than the threshold. | 1.3.6.1.4.1.2011.5.25.367.2.2.2 |  |  | This object is implemented as defined in the corresponding MIB files. | TRAP | hwNDBSlot hwNDBCpu hwNDBReasonId hwNDBReason hwNDBThreshold hwNDBCurrent
HUAWEI-PORTAL-MIB |  |  | The HUAWEI-PORTAL-MIB sets and queries parameters of the portal server. The OID of the root object is: iso(1).org(3).dod(6).internet(1).private(4).enterprises(1).huawei(2011).huaweiMgmt(5).hwPortal(4)
HUAWEI-PORTAL-MIB |  | hwPortalConfigVersionSupport | The version of supported protocol. | 1.3.6.1.4.1.2011.5.4.1.1.1 | INTEGER{v2(2),both(3),v2v3(4),v3(5),all(6)} | read-write | The actually supported access is read-only. | SCALAR
HUAWEI-PORTAL-MIB |  | hwPortalConfigTextInfoSwitch | Changed to transparent transmission information. The source of transparent transmission information, 'true' means transparent transmission the information of PORTAL server, 'false' means no transparent transmission the information of PORTAL server, the default is no transparent transmission. | 1.3.6.1.4.1.2011.5.4.1.1.2 | INTEGER{true(1),false(2)} | read-write | The actually supported access is read-only. | SCALAR
HUAWEI-PORTAL-MIB |  | hwPortalConfigServerUdpReceivePort | The receiving UDP port of server. | 1.3.6.1.4.1.2011.5.4.1.1.3 | Integer32{(1024,65535)} | read-write | The actually supported access is read-only. | SCALAR
HUAWEI-PORTAL-MIB |  | hwPortalConfigServerUdpSendPort | The sending UDP port of server. | 1.3.6.1.4.1.2011.5.4.1.1.4 | Integer32{(1024,65535)} | read-write | The actually supported access is read-only. | SCALAR
HUAWEI-PORTAL-MIB |  | hwPortalConfigTrapUdpPort | The trap sending UDP port of server, used to send the message that user has been forced to leave. | 1.3.6.1.4.1.2011.5.4.1.1.5 | Integer32{(1024,65535)} | read-write | The actually supported access is read-only. | SCALAR
HUAWEI-PORTAL-MIB |  | hwPortalConfigSourecIfIndex | The source interface of sending PORTAL packet. | 1.3.6.1.4.1.2011.5.4.1.1.6 | INTEGER | read-write | The actually supported access is read-only. | SCALAR
HUAWEI-PORTAL-MIB |  | hwPortalStatisticsBeginTime | This object indicates the time when status statistics collection starts. | 1.3.6.1.4.1.2011.5.4.1.2.1 | OCTET STRING{(8,8),(11,11)} | read-only | This object is implemented as defined in the corresponding MIB files. | SCALAR
HUAWEI-PORTAL-MIB |  | hwPortalPacketStatisticsAuthenticatorError | This object indicates the number of packets that fail to be authenticated. | 1.3.6.1.4.1.2011.5.4.1.2.2 | Counter64 | read-only | This object is implemented as defined in the corresponding MIB files. | SCALAR
HUAWEI-PORTAL-MIB |  | hwPortalPacketStatisticsAccessReqError | This object indicates the number of access request error packets. | 1.3.6.1.4.1.2011.5.4.1.2.3 | Counter64 | read-only | This object is implemented as defined in the corresponding MIB files. | SCALAR
HUAWEI-PORTAL-MIB |  | hwPortalPacketStatisticsLogoutReqError | This object indicates the number of logout request error packets. | 1.3.6.1.4.1.2011.5.4.1.2.4 | Counter64 | read-only | This object is implemented as defined in the corresponding MIB files. | SCALAR
HUAWEI-PORTAL-MIB |  | hwPortalPacketStatisticsInquiryReqError | This object indicates the number of query request error packets. | 1.3.6.1.4.1.2011.5.4.1.2.5 | Counter64 | read-only | This object is implemented as defined in the corresponding MIB files. | SCALAR
HUAWEI-PORTAL-MIB |  | hwPortalPacketStatisticsLoginConfirmError | This object indicates the number of login acknowledgement error packets. | 1.3.6.1.4.1.2011.5.4.1.2.6 | Counter64 | read-only | This object is implemented as defined in the corresponding MIB files. | SCALAR
HUAWEI-PORTAL-MIB |  | hwPortalPacketStatisticsAccessReqReceived | This object indicates the number of received challenge request packets. | 1.3.6.1.4.1.2011.5.4.1.2.7 | Counter64 | read-only | This object is implemented as defined in the corresponding MIB files. | SCALAR
HUAWEI-PORTAL-MIB |  | hwPortalPacketStatisticsLoginReqReceived | This object indicates the number of received login request packets. | 1.3.6.1.4.1.2011.5.4.1.2.8 | Counter64 | read-only | This object is implemented as defined in the corresponding MIB files. | SCALAR
HUAWEI-PORTAL-MIB |  | hwPortalPacketStatisticsLogoutReqReceived | This object indicates the number of received logout request packets. | 1.3.6.1.4.1.2011.5.4.1.2.9 | Counter64 | read-only | This object is implemented as defined in the corresponding MIB files. | SCALAR
HUAWEI-PORTAL-MIB |  | hwPortalPacketStatisticsInquiryReqReceived | This object indicates the number of received inquiry request packet. | 1.3.6.1.4.1.2011.5.4.1.2.10 | Counter64 | read-only | This object is implemented as defined in the corresponding MIB files. | SCALAR
HUAWEI-PORTAL-MIB |  | hwPortalPacketStatisticsLoginConfirmReceived | This object indicates the number of received login confirm packet. | 1.3.6.1.4.1.2011.5.4.1.2.11 | Counter64 | read-only | This object is implemented as defined in the corresponding MIB files. | SCALAR
HUAWEI-PORTAL-MIB |  | hwPortalPacketStatisticsAccessACKFailed | This object indicates the number of access acknowledgement failure packets. | 1.3.6.1.4.1.2011.5.4.1.2.12 | Counter64 | read-only | This object is implemented as defined in the corresponding MIB files. | SCALAR
HUAWEI-PORTAL-MIB |  | hwPortalPacketStatisticsLoginACKFailed | This object indicates the number of login acknowledgement failure packets. | 1.3.6.1.4.1.2011.5.4.1.2.13 | Counter64 | read-only | This object is implemented as defined in the corresponding MIB files. | SCALAR
HUAWEI-PORTAL-MIB |  | hwPortalPacketStatisticsLogoutACKFailed | This object indicates the number of logout acknowledgement failure packets. | 1.3.6.1.4.1.2011.5.4.1.2.14 | Counter64 | read-only | This object is implemented as defined in the corresponding MIB files. | SCALAR
HUAWEI-PORTAL-MIB |  | hwPortalPacketStatisticsInquiryACKFailed | This object indicates the number of query acknowledgement failure packets. | 1.3.6.1.4.1.2011.5.4.1.2.15 | Counter64 | read-only | This object is implemented as defined in the corresponding MIB files. | SCALAR
HUAWEI-PORTAL-MIB |  | hwPortalPacketStatisticsAccessAckSent | This object indicates the number of sent access acknowledgement packets. | 1.3.6.1.4.1.2011.5.4.1.2.16 | Counter64 | read-only | This object is implemented as defined in the corresponding MIB files. | SCALAR
HUAWEI-PORTAL-MIB |  | hwPortalPacketStatisticsLoginAckSent | This object indicates the number of sent login acknowledgement packets. | 1.3.6.1.4.1.2011.5.4.1.2.17 | Counter64 | read-only | This object is implemented as defined in the corresponding MIB files. | SCALAR
HUAWEI-PORTAL-MIB |  | hwPortalPacketStatisticsLogoutAckSent | This object indicates the number of sent logout acknowledgement packets. | 1.3.6.1.4.1.2011.5.4.1.2.18 | Counter64 | read-only | This object is implemented as defined in the corresponding MIB files. | SCALAR
HUAWEI-PORTAL-MIB |  | hwPortalPacketStatisticsInquiryAckSent | This object indicates the number of sent query acknowledgement packets. | 1.3.6.1.4.1.2011.5.4.1.2.19 | Counter64 | read-only | This object is implemented as defined in the corresponding MIB files. | SCALAR
HUAWEI-PORTAL-MIB |  | hwPortalCertStartTime | Start time of the imported HTTPS redirection certificate validity period. | 1.3.6.1.4.1.2011.5.4.2.1.6 | OCTET STRING{(1,31)} | accessible-for-notify | This object is implemented as defined in the corresponding MIB files. | SCALAR
HUAWEI-PORTAL-MIB |  | hwPortalCertFinishTime | End time of the imported HTTPS redirection certificate validity period. | 1.3.6.1.4.1.2011.5.4.2.1.7 | OCTET STRING{(1,31)} | accessible-for-notify | This object is implemented as defined in the corresponding MIB files. | SCALAR
HUAWEI-PORTAL-MIB |  | hwPortalPkiDomainName | PKI domain name. | 1.3.6.1.4.1.2011.5.4.2.1.8 | OCTET STRING{(1,31)} | accessible-for-notify | This object is implemented as defined in the corresponding MIB files. | SCALAR
HUAWEI-PORTAL-MIB |  | hwPortalFileName | The file name of the oversize certificate. | 1.3.6.1.4.1.2011.5.4.2.1.9 | OCTET STRING{(1,63)} | accessible-for-notify | This object is implemented as defined in the corresponding MIB files. | SCALAR
HUAWEI-PORTAL-MIB | hwPortalConfigSecretKeyTable |  | hwPortalConfigSecretKeyTable is used to configure a shared key of the portal server. The indexes of the table are mplsVpnVrfName, hwPortalConfigPortalServerIpAddress. Creation Restriction No entry can be created in this table. Modification Restriction The entries in this table cannot be modified. Deletion Restriction The entries in this table cannot be deleted. Access Restriction The entries in this table can be read without restriction.
HUAWEI-PORTAL-MIB | hwPortalConfigSecretKeyTable | hwPortalConfigPortalServerIpAddress | This object indicates the IP address of the portal server | 1.3.6.1.4.1.2011.5.4.1.3.1.1 | IpAddress | read-only | This object is implemented as defined in the corresponding MIB files. | COLUMNAR
HUAWEI-PORTAL-MIB | hwPortalConfigSecretKeyTable | hwPortalConfigSecretKey | This object indicates the shared key of the web authentication server. It applies to portal V2.0 or a higher version. The value is a string of 0 to 16 characters. | 1.3.6.1.4.1.2011.5.4.1.3.1.3 | OCTET STRING{(0,16)} | read-write | The actually supported access is read-only. | COLUMNAR
HUAWEI-PORTAL-MIB | hwPortalConfigSecretKeyTable | hwPortalConfigPortalServerPort | This object indicates the port number of the Notification packet received by the web authentication server. The value is an integer ranging from 1 to 65535. The default value is 50100. | 1.3.6.1.4.1.2011.5.4.1.3.1.4 | Integer32 | read-write | The actually supported access is read-only. | COLUMNAR
HUAWEI-PORTAL-MIB | hwPortalServerTable |  | The statistics table of PORTAL server, used to inquire total number of every access user on PORTAL server. The indexes of the table are mplsVpnVrfName, hwPortalServerIpAddress. Creation Restriction No entry can be created in this table. Modification Restriction The entries in this table cannot be modified. Deletion Restriction The entries in this table cannot be deleted. Access Restriction The entries in this table can be read without restriction.
HUAWEI-PORTAL-MIB | hwPortalServerTable | hwPortalServerIpAddress | This object indicates the IP address of the portal server. | 1.3.6.1.4.1.2011.5.4.1.4.1.1 | IpAddress | read-only | This object is implemented as defined in the corresponding MIB files. | COLUMNAR
HUAWEI-PORTAL-MIB | hwPortalServerTable | hwPortalServerUserNum | This object indicates the number of users that go online through the portal server. | 1.3.6.1.4.1.2011.5.4.1.4.1.2 | Integer32 | read-only | This object is implemented as defined in the corresponding MIB files. | COLUMNAR
HUAWEI-PORTAL-MIB | hwPortalUserTable |  | The PORTAL user table, used to inquire the attribute of PORTAL users. Notes This table does not support query of GET-NEXT OID lexicographical order. The index of the table is hwPortalUserMACAddress. Creation Restriction No entry can be created in this table. Modification Restriction The entries in this table cannot be modified. Deletion Restriction The entries in this table cannot be deleted. Access Restriction The entries in this table can be read without restriction.
HUAWEI-PORTAL-MIB | hwPortalUserTable | hwPortalUserMACAddress | This object indicates the MAC address of the portal user. | 1.3.6.1.4.1.2011.5.4.1.5.1.1 | OCTET STRING{(6,6)} | read-only | This object is implemented as defined in the corresponding MIB files. | COLUMNAR
HUAWEI-PORTAL-MIB | hwPortalUserTable | hwPortalUserIpAddress | This object indicates the IP address of the portal user. | 1.3.6.1.4.1.2011.5.4.1.5.1.2 | IpAddress | read-only | This object is implemented as defined in the corresponding MIB files. | COLUMNAR
HUAWEI-PORTAL-MIB | hwPortalUserTable | hwPortalUserPort | This object indicates the port number of the portal user. | 1.3.6.1.4.1.2011.5.4.1.5.1.3 | OCTET STRING | read-only | This object is implemented as defined in the corresponding MIB files. | COLUMNAR
HUAWEI-PORTAL-MIB | hwPortalUserTable | hwPortalUserUpFlow | This object indicates the upstream traffic of the portal user. | 1.3.6.1.4.1.2011.5.4.1.5.1.4 | Integer32 | read-only | This object is implemented as defined in the corresponding MIB files. | COLUMNAR
HUAWEI-PORTAL-MIB | hwPortalUserTable | hwPortalUserDownFlow | This object indicates the downstream traffic of the portal user. | 1.3.6.1.4.1.2011.5.4.1.5.1.5 | Counter64 | read-only | This object is implemented as defined in the corresponding MIB files. | COLUMNAR
HUAWEI-PORTAL-MIB | hwPortalUserTable | hwPortalUserName | This object indicates the name of the portal user. | 1.3.6.1.4.1.2011.5.4.1.5.1.6 | OCTET STRING{(1,253)} | read-only | This object is implemented as defined in the corresponding MIB files. | COLUMNAR
HUAWEI-PORTAL-MIB | hwPortalUserTable | hwPortalUserLoginTime | This object indicates the login time of the portal user. | 1.3.6.1.4.1.2011.5.4.1.5.1.7 | Integer32 | read-only | This object is implemented as defined in the corresponding MIB files. | COLUMNAR
HUAWEI-PORTAL-MIB | hwPortalUserTable | hwPortalUserServerIpAddress | This object indicates the IP address of the portal server. | 1.3.6.1.4.1.2011.5.4.1.5.1.8 | IpAddress | read-only | This object is implemented as defined in the corresponding MIB files. | COLUMNAR
HUAWEI-PORTAL-MIB |  | hwPortalServerUp | This object indicates that the portal server is Up. | 1.3.6.1.4.1.2011.5.4.2.2.1.1 |  |  | This object is implemented as defined in the corresponding MIB files. | TRAP | hwStateChangePortalServerIp hwStateChangePortalServerVrf
HUAWEI-PORTAL-MIB |  | hwPortalServerDown | This object indicates that the portal server is Down. | 1.3.6.1.4.1.2011.5.4.2.2.1.2 |  |  | This object is implemented as defined in the corresponding MIB files. | TRAP | hwStateChangePortalServerIp hwStateChangePortalServerVrf
HUAWEI-PORTAL-MIB |  | hwHttpsCertNearlyExpired | This object indicates that an alarm is generated when the imported HTTPS redirection certificate is expiring. | 1.3.6.1.4.1.2011.5.4.2.2.1.6 |  |  | This object is implemented as defined in the corresponding MIB files. | TRAP | hwPortalCertStartTime hwPortalCertFinishTime
HUAWEI-PORTAL-MIB |  | hwHttpsCertNearlyExpiredClear | This object indicates that the alarm generated when the imported HTTPS redirection certificate is expiring is cleared. | 1.3.6.1.4.1.2011.5.4.2.2.1.7 |  |  | This object is implemented as defined in the corresponding MIB files. | TRAP | hwPortalCertStartTime hwPortalCertFinishTime
HUAWEI-PORTAL-MIB |  | hwHttpsCertInvalid | This object indicates that an alarm is generated when the imported HTTPS redirection certificate becomes invalid. | 1.3.6.1.4.1.2011.5.4.2.2.1.8 |  |  | This object is implemented as defined in the corresponding MIB files. | TRAP | hwPortalCertStartTime hwPortalCertFinishTime
HUAWEI-PORTAL-MIB |  | hwHttpsCertInvalidClear | This object indicates that the alarm generated when the imported HTTPS redirection certificate becomes invalid is cleared. | 1.3.6.1.4.1.2011.5.4.2.2.1.9 |  |  | This object is implemented as defined in the corresponding MIB files. | TRAP | hwPortalCertStartTime hwPortalCertFinishTime
HUAWEI-PORTAL-MIB |  | hwHttpsImportedPKICertOverSized | This object indicates that an alarm is generated when the certificate required for HTTPS redirection imported from PKI is too large. | 1.3.6.1.4.1.2011.5.4.2.2.1.10 |  |  | This object is implemented as defined in the corresponding MIB files. | TRAP | hwPortalPkiDomainName hwPortalFileName
HUAWEI-PORTAL-MIB |  | hwHttpsImportedPKICertOverSizedResume | This object indicates that the alarm generated when the certificate required for HTTPS redirection imported from PKI is too large is cleared. | 1.3.6.1.4.1.2011.5.4.2.2.1.11 |  |  | This object is implemented as defined in the corresponding MIB files. | TRAP | hwPortalPkiDomainName hwPortalFileName
HUAWEI-SSL-MIB |  |  | HUAWEI-SSL-MIB is used to provide alarm notifications when the SSL certificate is about to expire or has expired. The root directory is as follows: iso(1).org(3).dod(6).internet(1).private(4).enterprises(1).huawei(2011).huawei(2011).huaweiMgmt(5).hwDatacomm(25).hwSSL(350)
HUAWEI-SSL-MIB | hwSSLCertificateInfoTable |  | This table is used to display Certificate File Info. The index of the table is hwSSLCertificateName. Creation Restriction The entries in this table cannot be created. Modification Restriction The entries in this table cannot be modified. Deletion Restriction The entries in this table cannot be deleted. Access Restriction The entries in this table cannot be accessed.
HUAWEI-SSL-MIB | hwSSLCertificateInfoTable | hwSSLCertificateName | This object indicates the name of the Certificate File. | 1.3.6.1.4.1.2011.5.25.350.1.1.1.1 | OCTET STRING{(0,255)} | accessible-for-notify | This object is implemented as defined in the corresponding MIB files. | COLUMNAR
HUAWEI-SSL-MIB | hwSSLCertificateInfoTable | hwSSLCertificateType | This object indicates the type of the Certificate File. | 1.3.6.1.4.1.2011.5.25.350.1.1.1.2 | OCTET STRING{(0,255)} | accessible-for-notify | This object is implemented as defined in the corresponding MIB files. | COLUMNAR
HUAWEI-SSL-MIB | hwSSLCertificateInfoTable | hwSSLCertificateBeginTime | This object indicates the begin time of the Certificate File. | 1.3.6.1.4.1.2011.5.25.350.1.1.1.3 | OCTET STRING{(8,8),(11,11)} | accessible-for-notify | This object is implemented as defined in the corresponding MIB files. | COLUMNAR
HUAWEI-SSL-MIB | hwSSLCertificateInfoTable | hwSSLCertificateEndTime | This object indicates the end time of the Certificate File. | 1.3.6.1.4.1.2011.5.25.350.1.1.1.4 | OCTET STRING{(8,8),(11,11)} | accessible-for-notify | This object is implemented as defined in the corresponding MIB files. | COLUMNAR
HUAWEI-SSL-MIB |  | hwSSLCertificateExpired | SSL Certificate Key file is Expired. | 1.3.6.1.4.1.2011.5.25.350.2.1 |  |  | This object is implemented as defined in the corresponding MIB files. | TRAP | hwSSLCertificateName hwSSLCertificateType hwSSLCertificateBeginTime hwSSLCertificateEndTime
HUAWEI-SSL-MIB |  | hwSSLCertificateExpiredEarlyWarning | SSL Certificate Key file Will be Expired. | 1.3.6.1.4.1.2011.5.25.350.2.2 |  |  | This object is implemented as defined in the corresponding MIB files. | TRAP | hwSSLCertificateName hwSSLCertificateType hwSSLCertificateBeginTime hwSSLCertificateEndTime
HUAWEI-SSL-MIB |  | hwSSLCertificateExpiredClear | The alarm about certificate expiration is cleared. | 1.3.6.1.4.1.2011.5.25.350.2.3 |  |  | This object is implemented as defined in the corresponding MIB files. | TRAP | hwSSLCertificateName hwSSLCertificateType hwSSLCertificateBeginTime hwSSLCertificateEndTime
HUAWEI-SSL-MIB |  | hwSSLCertificateExpiredEarlyWarningClear | The alarm that the certificate is to expire is cleared. | 1.3.6.1.4.1.2011.5.25.350.2.4 |  |  | This object is implemented as defined in the corresponding MIB files. | TRAP | hwSSLCertificateName hwSSLCertificateType hwSSLCertificateBeginTime hwSSLCertificateEndTime
HUAWEI-SYS-MAN-MIB |  |  | HUAWEI-SYS-MAN-MIB enables the NMS to manage configuration files, system files, and image files. Root directory: iso(1).org(3).dod(6).internet(1).private(4).enterprises(1).huawei(2011).huaweiMgmt(5).hwDatacomm(25).huaweiSystemManMIB(19)
HUAWEI-SYS-MAN-MIB |  | hwSysLocalClock | This object indicates the local time of the device. | 1.3.6.1.4.1.2011.5.25.19.1.1.1 | OCTET STRING{(8,8),(11,11)} | read-only | This object is implemented as defined in the corresponding MIB files. | SCALAR
HUAWEI-SYS-MAN-MIB |  | hwSysReloadAction | The value of this object identifies restart types. 1: reloadUnavailable 2: reloadOnSchedule, indicating periodical restart 3: reloadAtOnce, indicating immediate restart without considering hwSysReloadScheduleTime 4: reloadCancel, indicating that all the planned restart activities are cancelled. If hwSysReloadSchedule is invalid or the rows that hwSysReloadScheduleEntry and hwSysReloadSchedule point to are not activated, all the restart activities are ignored and an inconsistent value is returned. When the restart of the system is complete or no restart activities exist, the value of this object is reloadUnavailable(1). | 1.3.6.1.4.1.2011.5.25.19.1.3.2 | INTEGER{reloadUnavailable(1),reloadOnSchedule(2),reloadAtOnce(3),reloadCancel(4)} | read-write | This object is implemented as defined in the corresponding MIB files. | SCALAR
HUAWEI-SYS-MAN-MIB |  | hwSysSlaveSwitchEnable | The value of this object identifies whether the switchover between the main and the slave boards is enabled. enable(1): indicates that the switchover between the main and slave boards is enabled. disable(2): indicates that the switchover between the main and slave boards is not enabled. | 1.3.6.1.4.1.2011.5.25.19.1.3.5 | INTEGER{enabled(1),disabled(2)} | read-write | This object is implemented as defined in the corresponding MIB files. | SCALAR
HUAWEI-SYS-MAN-MIB |  | hwSysImageNum | The value of this object identifies the number of image files. The object calculates the number of image files given by hwSysImageTable. The value ranges from 0 to 2147483647. | 1.3.6.1.4.1.2011.5.25.19.1.4.1 | Integer32{(0,2147483647)} | read-only | This object is implemented as defined in the corresponding MIB files. | SCALAR
HUAWEI-SYS-MAN-MIB |  | hwSysCFGFileNum | The value of this object identifies the number of configuration files. The object calculates the number of configuration files given by hwSysCFGFileTable. The value ranges from 0 to 2147483647. | 1.3.6.1.4.1.2011.5.25.19.1.5.1 | Integer32{(0,2147483647)} | read-only | This object is implemented as defined in the corresponding MIB files. | SCALAR
HUAWEI-SYS-MAN-MIB |  | hwSysPafFileNum | The value of this object identifies the number of PAF files in the system. | 1.3.6.1.4.1.2011.5.25.19.1.6.1 | Integer32{(0,2147483647)} | read-only | This object is used only as an alarm variable to be bound in VB. | SCALAR
HUAWEI-SYS-MAN-MIB |  | hwPatchFileNum | The value of this object identifies the number of patches in the system. | 1.3.6.1.4.1.2011.5.25.19.1.8.1.1 | Integer32{(0,2147483647)} | read-only | This object is implemented as defined in the corresponding MIB files. | SCALAR
HUAWEI-SYS-MAN-MIB |  | hwPatchRecordReset | Clear the patch records. unused(1): unused. resetPatchHistory(2): clears the hwPatchHistoryTable record. resetPatchError(3): clears the hwPatchErrorTable record. | 1.3.6.1.4.1.2011.5.25.19.1.8.1.2 | INTEGER{unused(1),resetPatchHistory(2),resetPatchError(3)} | read-write | The actually supported access is read-only. Currently, resetPatchHistory(2) is not supported. | SCALAR
HUAWEI-SYS-MAN-MIB |  | hwPatchHistoryTableMax | Set the size of hwPatchHistoryTable. | 1.3.6.1.4.1.2011.5.25.19.1.8.1.3 | Integer32{(0,2147483647)} | read-write | The actually supported access is read-only. The value is 200. | SCALAR
HUAWEI-SYS-MAN-MIB |  | hwPatchErrorTableMax | The value of this object identifies the maximum number of recorded errors supported by hwPatchErrorTable. | 1.3.6.1.4.1.2011.5.25.19.1.8.1.5 | Integer32{(1,65535)} | read-write | This object is implemented as defined in the corresponding MIB files. | SCALAR
HUAWEI-SYS-MAN-MIB |  | hwPatchId | This object indicates the patch ID on the device. | 1.3.6.1.4.1.2011.5.25.19.1.8.1.6 | OCTET STRING{(0,255)} | read-only | This object is implemented as defined in the corresponding MIB files. | SCALAR
HUAWEI-SYS-MAN-MIB |  | hwPatchLatestId | This object indicates the latest patch ID on the device. | 1.3.6.1.4.1.2011.5.25.19.1.8.1.7 | OCTET STRING{(0,255)} | read-only | This object is implemented as defined in the corresponding MIB files. | SCALAR
HUAWEI-SYS-MAN-MIB |  | hwPatchFailReason | This object is an index that specifies patch fail reason. | 1.3.6.1.4.1.2011.5.25.19.1.8.1.8 | INTEGER{patchOpenErr(1),getPatchErr(2),patchSpaceShortage(3),patchConflict(4),versionErr(5),synchronizePatchPackageError(8),patchConfigInconsistError(9)} | read-only | The actually supported access is accessible-for-notify. | SCALAR
HUAWEI-SYS-MAN-MIB |  | hwPackageName | This object is Package Name. | 1.3.6.1.4.1.2011.5.25.19.1.8.1.9 | OCTET STRING{(0,255)} | accessible-for-notify | This object is implemented as defined in the corresponding MIB files. | SCALAR
HUAWEI-SYS-MAN-MIB |  | hwIssuState | System issu upgrade state. | 1.3.6.1.4.1.2011.5.25.19.1.12.2 | INTEGER{noIssuUpgrading(1),issuUpgrading(2),issuExceptional(3),issuRollBackByUserCancel(4),issuRollBackByExceptional(5)} | read-only | This object is implemented as defined in the corresponding MIB files. | SCALAR
HUAWEI-SYS-MAN-MIB |  | hwIssuConditionCheck | System issu upgrade condition check. The default check result is normal. | 1.3.6.1.4.1.2011.5.25.19.1.12.3 | INTEGER{normal(1),notRealtimeBackup(2),slotAbnormal(3),configurationChange(4),otherAbnormal(5)} | read-only | The actually supported value range is normal(1);notrealtimebackup(2);slotabnormal(3);configurationchange(4);otherabnormal(5). | SCALAR
HUAWEI-SYS-MAN-MIB |  | hwSyncBoardName | Board name. | 1.3.6.1.4.1.2011.5.25.19.2.26.3 | OCTET STRING | accessible-for-notify | This object is implemented as defined in the corresponding MIB files. | SCALAR
HUAWEI-SYS-MAN-MIB |  | hwSyncAction | Next action. | 1.3.6.1.4.1.2011.5.25.19.2.26.4 | OCTET STRING | accessible-for-notify | This object is implemented as defined in the corresponding MIB files. | SCALAR
HUAWEI-SYS-MAN-MIB |  | hwPackageOperationType | List the operation of the software. | 1.3.6.1.4.1.2011.5.25.19.2.43.1.1 | INTEGER{install(1),uninstall(2),startup(3),upgrade(4)} | accessible-for-notify | This object is implemented as defined in the corresponding MIB files. | SCALAR
HUAWEI-SYS-MAN-MIB |  | hwPackageType | List the type of the software. | 1.3.6.1.4.1.2011.5.25.19.2.43.1.2 | INTEGER{featureSoftware(1),extendedSystemSoftware(2)} | accessible-for-notify | This object is implemented as defined in the corresponding MIB files. | SCALAR
HUAWEI-SYS-MAN-MIB |  | hwPackageVersion | The version of the software package. | 1.3.6.1.4.1.2011.5.25.19.2.43.1.3 | OCTET STRING{(1,63)} | accessible-for-notify | This object is implemented as defined in the corresponding MIB files. | SCALAR
HUAWEI-SYS-MAN-MIB |  | hwPreviousVersion | The version of the previous software package. | 1.3.6.1.4.1.2011.5.25.19.2.43.1.4 | OCTET STRING{(1,63)} | accessible-for-notify | This object is implemented as defined in the corresponding MIB files. | SCALAR
HUAWEI-SYS-MAN-MIB |  | hwCurrentVersion | The version of the current software package. | 1.3.6.1.4.1.2011.5.25.19.2.43.1.5 | OCTET STRING{(1,63)} | accessible-for-notify | This object is implemented as defined in the corresponding MIB files. | SCALAR
HUAWEI-SYS-MAN-MIB |  | hwPreviousPackage | The version of the current software package. | 1.3.6.1.4.1.2011.5.25.19.2.43.1.6 | OCTET STRING{(5,127)} | accessible-for-notify | This object is implemented as defined in the corresponding MIB files. | SCALAR
HUAWEI-SYS-MAN-MIB |  | hwBackupComponentName | Name of the component whose data is backed up on the active and standby components. | 1.3.6.1.4.1.2011.5.25.19.2.44.1.1 | OCTET STRING | accessible-for-notify | This object is implemented as defined in the corresponding MIB files. | SCALAR
HUAWEI-SYS-MAN-MIB |  | hwBackupProcessId | ID of the process for backing up data of the active and standby components. | 1.3.6.1.4.1.2011.5.25.19.2.44.1.2 | Unsigned32 | accessible-for-notify | This object is implemented as defined in the corresponding MIB files. | SCALAR
HUAWEI-SYS-MAN-MIB |  | hwBackupBlockId | Block ID for backing up data of active and standby components. | 1.3.6.1.4.1.2011.5.25.19.2.44.1.3 | Counter64 | accessible-for-notify | This object is implemented as defined in the corresponding MIB files. | SCALAR
HUAWEI-SYS-MAN-MIB | hwSysCurTable |  | The current status of system. A configuration file and an image file are used to describe the current status. The index of the table is hwSysCurEntPhysicalIndex. Creation Restriction The entries in this table cannot be created. Modification Restriction The entries in this table cannot be modified. Deletion Restriction The entries in this table cannot be deleted. Access Restriction The following objects can be accessed:hwSysCurCFGFileIndex,hwSysCurImageIndex,hwSysCurPafFileIndex,hwSysCurPatchFileIndex.
HUAWEI-SYS-MAN-MIB | hwSysCurTable | hwSysCurEntPhysicalIndex | The value of this object identifies the system index. | 1.3.6.1.4.1.2011.5.25.19.1.2.1.1.1 | Integer32{(0,2147483647)} | not-accessible | This object is implemented as defined in the corresponding MIB files. | COLUMNAR
HUAWEI-SYS-MAN-MIB | hwSysCurTable | hwSysCurImageIndex | The value of this object identifies the index of the current image file in the image file list. The value is referenced from hwSysImageTable. If the current image file cannot be found in the hwSysImage table, the value is the maximum index value of the image file in the table plus 1. The value ranges from 1 to 2147483647. | 1.3.6.1.4.1.2011.5.25.19.1.2.1.1.3 | Integer32{(0,2147483647)} | read-only | This object is implemented as defined in the corresponding MIB files. | COLUMNAR
HUAWEI-SYS-MAN-MIB | hwSysCurTable | hwSysCurLicenseIndex | The value of this object identifies the index of the license file in the license file list. | 1.3.6.1.4.1.2011.5.25.19.1.2.1.1.5 | Integer32{(0,2147483647)} | read-only | This object is used only as an alarm variable to be bound in VB. | COLUMNAR
HUAWEI-SYS-MAN-MIB | hwSysCurTable | hwSysCurPatchFileIndex | The value of this object identifies the index of the patch file in the patch file list. | 1.3.6.1.4.1.2011.5.25.19.1.2.1.1.6 | Integer32{(0,2147483647)} | read-only | This object is implemented as defined in the corresponding MIB files. | COLUMNAR
HUAWEI-SYS-MAN-MIB | hwSysReloadScheduleTable |  | This table is used to create a device restart instance. You can configure the device to start immediately or at a specified time. With it, you can set the information such as startup configuration file, image file, and restart interval. This table supports the GET and GET-NEXT operations. SNMPv2 and SNMPv3 support the GET, GET-NEXT, GET-BULK. Creation Restriction: You can create entries in this table. Modification Restriction: The entries of this table can be modified. Deletion Restriction: The entries of this table can be deleted. Access Restriction: The entries in this table can be read without restriction. The index of the table is hwSysReloadScheduleIndex. Creation Restriction You can create entries in this table. Modification Restriction The entries of this table can be modified. Deletion Restriction The entries of this table can be deleted. Access Restriction The entries in this table can be read without restriction.
HUAWEI-SYS-MAN-MIB | hwSysReloadScheduleTable | hwSysReloadScheduleIndex | The value of this object identifies the index of the instance. The value ranges from 0 to 2147483647. | 1.3.6.1.4.1.2011.5.25.19.1.3.3.1.1 | Integer32{(0,2147483647)} | not-accessible | This object is implemented as defined in the corresponding MIB files. | COLUMNAR
HUAWEI-SYS-MAN-MIB | hwSysReloadScheduleTable | hwSysReloadEntity | This object indicates the index of the restarting entity. The value is referred to from entPhysicalTable. 1. When get/get-next, 1 means active main board, 2 means slave main board, 65535 means other board. 2. When set, 2 means slave main board, other values mean active main board. | 1.3.6.1.4.1.2011.5.25.19.1.3.3.1.2 | Integer32{(1,2147483647)} | read-create | This object is implemented as defined in the corresponding MIB files. | COLUMNAR
HUAWEI-SYS-MAN-MIB | hwSysReloadScheduleTable | hwSysReloadCfgFile | The value of this object identifies the configuration file used after the restart. The value is limited by hwSysCFGFileTable. The value ranges from 0 to 2147483647. The default value is 0, which means the configuration file remains unchanged. | 1.3.6.1.4.1.2011.5.25.19.1.3.3.1.3 | Integer32{(0,2147483647)} | read-create | This object is implemented as defined in the corresponding MIB files. | COLUMNAR
HUAWEI-SYS-MAN-MIB | hwSysReloadScheduleTable | hwSysReloadImage | The value of this object identifies the image file used after the restart. The value is limited by hwSysImageTable. The value ranges from 1 to 2147483647. | 1.3.6.1.4.1.2011.5.25.19.1.3.3.1.4 | Integer32{(0,2147483647)} | read-create | This object is implemented as defined in the corresponding MIB files. | COLUMNAR
HUAWEI-SYS-MAN-MIB | hwSysReloadScheduleTable | hwSysReloadReason | This object indicates the cause of the restart. The value is a string of 0 to 255 characters. After the system restarts, the character string is deleted. | 1.3.6.1.4.1.2011.5.25.19.1.3.3.1.5 | OCTET STRING{(0,255)} | read-create | This object is implemented as defined in the corresponding MIB files. | COLUMNAR
HUAWEI-SYS-MAN-MIB | hwSysReloadScheduleTable | hwSysReloadScheduleTime | This object indicates the time of the restart. The only valid value of this object is an 8-byte string which indicates the local time of the switch. The maximum scheduled time is 30 days from the current system clock time. If the value set is earlier than the value of hwSysLocalClock or beyond the maximum scheduled time limit, a bad value error occurred. The value of all-zero octet strings indicates system restart at once if the reload action is reloadOnSchedule(1). | 1.3.6.1.4.1.2011.5.25.19.1.3.3.1.6 | OCTET STRING{(8,8)} | read-create | This object is implemented as defined in the corresponding MIB files. | COLUMNAR
HUAWEI-SYS-MAN-MIB | hwSysReloadScheduleTable | hwSysReloadRowStatus | If one of values of hwSysReloadEntity, hwSysReloadCfgFile and hwSysReloadImage is invalid, the value of hwSysReloadRowStatus cannot be set to 'active'. A valid entry means the specified element is available in the current system. Reload an entity indexed by hwSysReloadEntity with the startup configuration file and the image may be not allowed. Herein the entry is invalid. | 1.3.6.1.4.1.2011.5.25.19.1.3.3.1.7 | INTEGER{active(1),notInService(2),notReady(3),createAndGo(4),createAndWait(5),destroy(6)} | read-create | This object is implemented as defined in the corresponding MIB files. | COLUMNAR
HUAWEI-SYS-MAN-MIB | hwSysReloadScheduleTable | hwSysReloadPafFile | The value of this object identifies the PAF file used after the restart. | 1.3.6.1.4.1.2011.5.25.19.1.3.3.1.8 | Integer32 | read-create | This object is implemented as defined in the corresponding MIB files. | COLUMNAR
HUAWEI-SYS-MAN-MIB | hwSysReloadScheduleTable | hwSysReloadLicenseFile | The value of this object identifies the license file used after the restart. | 1.3.6.1.4.1.2011.5.25.19.1.3.3.1.9 | Integer32 | read-create | This object is implemented as defined in the corresponding MIB files. | COLUMNAR
HUAWEI-SYS-MAN-MIB | hwSysReloadScheduleTable | hwSysReloadPatchFile | The value of this object identifies the patch file used after the restart. | 1.3.6.1.4.1.2011.5.25.19.1.3.3.1.10 | Integer32 | read-create | This object is implemented as defined in the corresponding MIB files. | COLUMNAR
HUAWEI-SYS-MAN-MIB | hwSysReloadScheduleTable | hwSysReloadPatchState | The value of this object identifies the running status of the patch at the next startup. That is, whether the loaded patch is in the Run state at the next startup. run(1): indicates that the loaded patch is in the Run state at the next startup. unused(255): indicates that the loaded patch is in the original state at the next startup. | 1.3.6.1.4.1.2011.5.25.19.1.3.3.1.11 | INTEGER{run(1),unused(255)} | read-create | This object is implemented as defined in the corresponding MIB files. | COLUMNAR
HUAWEI-SYS-MAN-MIB | hwSysReloadScheduleTable | hwSysReloadOperateDestType | This object indicates the object to be restarted. | 1.3.6.1.4.1.2011.5.25.19.1.3.3.1.12 | INTEGER{all(1),slave(2),chassis(3),unused(4)} | read-create | This object is implemented as defined in the corresponding MIB files. | COLUMNAR
HUAWEI-SYS-MAN-MIB | hwSysReloadScheduleTable | hwSysReloadOperateDestIndex | This object indicates the index of the board needs to be restarted. The get/get-next result is 'unused'. but, you can't use 'unused' to set. | 1.3.6.1.4.1.2011.5.25.19.1.3.3.1.13 | OCTET STRING{(0,255)} | read-create | This object is implemented as defined in the corresponding MIB files. | COLUMNAR
HUAWEI-SYS-MAN-MIB | hwSysReloadScheduleTable | hwSysReloadAndroidFile | The value of this object identifies the android file used after the restart. The value is limited by hwSysAndroidFileTable. The value ranges from 0 to 2147483647. The default value is 0, which means the android file remains unchanged. | 1.3.6.1.4.1.2011.5.25.19.1.3.3.1.15 | Integer32{(0,2147483647)} | read-create | The actually supported access is accessible-for-notify. This object is used only as an alarm variable to be bound in VB. | COLUMNAR
HUAWEI-SYS-MAN-MIB | hwSysSlaveSwitchTable |  | A slave switchover enable parameters table. The index of the table is hwSysSlaveSwitchIndex. Creation Restriction The entries in this table cannot be created. Modification Restriction The following entries in this table can be modified: hwSysSlaveSwitchChassisNum hwSysSlaveSwitchOperType hwSysSlaveSwitchEnableStatus Deletion Restriction The entries in this table cannot be deleted. Access Restriction The following entries in this table can be accessed: hwSysSlaveSwitchChassisNum hwSysSlaveSwitchOperType hwSysSlaveSwitchEnableStatus
HUAWEI-SYS-MAN-MIB | hwSysSlaveSwitchTable | hwSysSlaveSwitchIndex | The value of the object identifies the index of the table. | 1.3.6.1.4.1.2011.5.25.19.1.3.7.1.1 | Integer32{(1,80)} | not-accessible | This object is implemented as defined in the corresponding MIB files. | COLUMNAR
HUAWEI-SYS-MAN-MIB | hwSysSlaveSwitchTable | hwSysSlaveSwitchChassisNum | The value of the object identifies the chassis number. | 1.3.6.1.4.1.2011.5.25.19.1.3.7.1.2 | OCTET STRING{(0,255)} | read-write | The actually supported access is read-only. | COLUMNAR
HUAWEI-SYS-MAN-MIB | hwSysSlaveSwitchTable | hwSysSlaveSwitchOperType | Operation type. The object has the following values: unused(1): means the default value. slaveswitch(2): perform force switchover. slaveswitchlock(3): enable the force switchover, this value should be used with the object of hwSysSlaveSwitchEnableStatus. | 1.3.6.1.4.1.2011.5.25.19.1.3.7.1.3 | INTEGER{unused(1),slaveSwitch(2),slaveSwitchLock(3)} | read-write | The actually supported value range is unused(1);slaveSwitch(2);slaveSwitchLock(3). All operation types are supported. | COLUMNAR
HUAWEI-SYS-MAN-MIB | hwSysSlaveSwitchTable | hwSysSlaveSwitchEnableStatus | The enable status of switchover for AMB (Active Main Board) and SMB (Standby Main Board). enable(1): enable the force switchover. disable(2): disable the force switchover. | 1.3.6.1.4.1.2011.5.25.19.1.3.7.1.4 | INTEGER{enabled(1),disabled(2)} | read-write | This object is implemented as defined in the corresponding MIB files. | COLUMNAR
HUAWEI-SYS-MAN-MIB | hwSysSlaveSwitchTable | hwSysSlaveSwitchSrc | The source slot for slave switchover. | 1.3.6.1.4.1.2011.5.25.19.1.3.7.1.5 | OCTET STRING{(0,255)} | read-write | The actually supported access is accessible-for-notify. This object is used only as an alarm variable to be bound in VB. | COLUMNAR
HUAWEI-SYS-MAN-MIB | hwSysSlaveSwitchTable | hwSysSlaveSwitchDst | The destination slot for slave switchover. | 1.3.6.1.4.1.2011.5.25.19.1.3.7.1.6 | OCTET STRING{(0,255)} | read-write | The actually supported access is accessible-for-notify. This object is used only as an alarm variable to be bound in VB. | COLUMNAR
HUAWEI-SYS-MAN-MIB | hwSysImageTable |  | This table describes software package list on the device. This table supports the GET and GET-NEXT operations. SNMPv2 and SNMPv3 support the GET-BULK operation. This table does not support the SET operation. The index of the table is hwSysImageIndex. Creation Restriction The entries in this table cannot be created. Modification Restriction The entries in this table cannot be modified. Deletion Restriction The entries in this table cannot be deleted. Access Restriction The following entries in this table can be accessed: hwSysImageName hwSysImageSize hwSysImageLocation hwSysImageVersion
HUAWEI-SYS-MAN-MIB | hwSysImageTable | hwSysImageIndex | The value of this object identifies the index of the image file. | 1.3.6.1.4.1.2011.5.25.19.1.4.2.1.1 | Integer32{(1,2147483647)} | not-accessible | This object is implemented as defined in the corresponding MIB files. | COLUMNAR
HUAWEI-SYS-MAN-MIB | hwSysImageTable | hwSysImageName | This object indicates the name of the image file. A file name containing path and suffix is a string of 4 to 64 characters. | 1.3.6.1.4.1.2011.5.25.19.1.4.2.1.2 | OCTET STRING{(0,255)} | read-only | This object is implemented as defined in the corresponding MIB files. | COLUMNAR
HUAWEI-SYS-MAN-MIB | hwSysImageTable | hwSysImageSize | The value of this object identifies the size of the image file. The value ranges from 0 to 2147483647, in bytes. The size depends on the actual file and is limited by the physical storage device. | 1.3.6.1.4.1.2011.5.25.19.1.4.2.1.3 | Integer32{(0,2147483647)} | read-only | This object is implemented as defined in the corresponding MIB files. | COLUMNAR
HUAWEI-SYS-MAN-MIB | hwSysImageTable | hwSysImageLocation | This object indicates the location of the image file, namely the path. | 1.3.6.1.4.1.2011.5.25.19.1.4.2.1.4 | OCTET STRING{(0,255)} | read-only | This object is implemented as defined in the corresponding MIB files. | COLUMNAR
HUAWEI-SYS-MAN-MIB | hwSysImageTable | hwSysImageVersion | The value of this object identifies the version of the image file. | 1.3.6.1.4.1.2011.5.25.19.1.4.2.1.5 | OCTET STRING{(0,255)} | read-only | This object is implemented as defined in the corresponding MIB files. | COLUMNAR
HUAWEI-SYS-MAN-MIB | hwSysImageTable | hwSysImageReason | The value of this object identifies the error cause of the image file. | 1.3.6.1.4.1.2011.5.25.19.1.4.2.1.6 | OCTET STRING{(0,255)} | accessible-for-notify | This object is implemented as defined in the corresponding MIB files. | COLUMNAR
HUAWEI-SYS-MAN-MIB | hwSysImageTable | hwSysImageSoftwareName | The software name of the software package file. | 1.3.6.1.4.1.2011.5.25.19.1.4.2.1.7 | OCTET STRING{(4,255)} | read-only | This object is implemented as defined in the corresponding MIB files. | COLUMNAR
HUAWEI-SYS-MAN-MIB | hwSysCFGFileTable |  | This table describes the configuration file list of the system. The list supports GET and GET-NEXT operations. SNMPv2 and SNMPv3 also support the GET-BULK operation. The SET operation is not supported. Currently, only the control board is supported. The index of the table is hwSysCFGFileIndex. Creation Restriction No entry can be created in this table. Modification Restriction The entries of this table cannot be modified. Deletion Restriction The entries of this table cannot be deleted. Access Restriction The entries in this table can be read without restriction.
HUAWEI-SYS-MAN-MIB | hwSysCFGFileTable | hwSysCFGFileIndex | The value of this object identifies the index of the configuration file. | 1.3.6.1.4.1.2011.5.25.19.1.5.2.1.1 | Integer32{(1,2147483647)} | not-accessible | This object is implemented as defined in the corresponding MIB files. | COLUMNAR
HUAWEI-SYS-MAN-MIB | hwSysCFGFileTable | hwSysCFGFileName | This object indicates the name of the configuration file. Currently, Huawei products support two formats of configuration files, namely, .CFG and .ZIP. A file name containing path and suffix is a string of 5 to 64 characters. | 1.3.6.1.4.1.2011.5.25.19.1.5.2.1.2 | OCTET STRING{(0,255)} | read-only | This object is used only as an alarm variable to be bound in VB. | COLUMNAR
HUAWEI-SYS-MAN-MIB | hwSysCFGFileTable | hwSysCFGFileSize | The value of this object identifies the size of the configuration file. The value ranges from 0 to 2147483647. | 1.3.6.1.4.1.2011.5.25.19.1.5.2.1.3 | Integer32{(0,2147483647)} | read-only | This object is used only as an alarm variable to be bound in VB. | COLUMNAR
HUAWEI-SYS-MAN-MIB | hwSysCFGFileTable | hwSysCFGFileLocation | This object indicates the location of the configuration file, namely, the path. | 1.3.6.1.4.1.2011.5.25.19.1.5.2.1.4 | OCTET STRING{(0,255)} | read-only | This object is used only as an alarm variable to be bound in VB. | COLUMNAR
HUAWEI-SYS-MAN-MIB | hwSysPafFileTable |  | A table of paf files in this system. The index of the table is hwSysPafFileIndex. Creation Restriction No entry can be created in this table. Modification Restriction The entries of this table cannot be modified. Deletion Restriction The entries of this table cannot be deleted. Access Restriction The entries in this table can be read without restriction.
HUAWEI-SYS-MAN-MIB | hwSysPafFileTable | hwSysPafFileIndex | The value of this object identifies the index of this table. | 1.3.6.1.4.1.2011.5.25.19.1.6.2.1.1 | Integer32{(1,2147483647)} | not-accessible | This object is implemented as defined in the corresponding MIB files. | COLUMNAR
HUAWEI-SYS-MAN-MIB | hwSysPafFileTable | hwSysPafFileName | This object indicates the name of the PAF file. | 1.3.6.1.4.1.2011.5.25.19.1.6.2.1.2 | OCTET STRING{(0,255)} | read-only | This object is used only as an alarm variable to be bound in VB. | COLUMNAR
HUAWEI-SYS-MAN-MIB | hwSysPafFileTable | hwSysPafFileSize | The value of this object identifies the size of the PAF file. | 1.3.6.1.4.1.2011.5.25.19.1.6.2.1.3 | Integer32 | read-only | This object is used only as an alarm variable to be bound in VB. | COLUMNAR
HUAWEI-SYS-MAN-MIB | hwSysPafFileTable | hwSysPafFileLocation | This object indicates the position of the PAF file. | 1.3.6.1.4.1.2011.5.25.19.1.6.2.1.4 | OCTET STRING{(0,255)} | read-only | This object is used only as an alarm variable to be bound in VB. | COLUMNAR
HUAWEI-SYS-MAN-MIB | hwSysPafFileTable | hwSysPafFileVersion | This object indicates the version of the PAF file. | 1.3.6.1.4.1.2011.5.25.19.1.6.2.1.5 | OCTET STRING{(0,255)} | read-only | This object is used only as an alarm variable to be bound in VB. | COLUMNAR
HUAWEI-SYS-MAN-MIB | hwPatchFileTable |  | Patch file query table. The index of the table is hwPatchFileIndex. Creation Restriction The entries in this table cannot be created. Modification Restriction The entries in this table cannot be modified. Deletion Restriction The entries in this table cannot be deleted. Access Restriction Only the patch record of the patch that is being installed can be read. The following entries in this table can be accessed: hwPatchFileName hwPatchFileSize hwPatchFileLocation hwPatchFileVersion
HUAWEI-SYS-MAN-MIB | hwPatchFileTable | hwPatchFileIndex | The value of this object identifies the index of this table. | 1.3.6.1.4.1.2011.5.25.19.1.8.2.1.1 | Unsigned32{(1,2147483647)} | not-accessible | This object is implemented as defined in the corresponding MIB files. | COLUMNAR
HUAWEI-SYS-MAN-MIB | hwPatchFileTable | hwPatchFileName | This object indicates the name of a patch file. | 1.3.6.1.4.1.2011.5.25.19.1.8.2.1.2 | OCTET STRING{(0,255)} | read-only | This object is implemented as defined in the corresponding MIB files. | COLUMNAR
HUAWEI-SYS-MAN-MIB | hwPatchFileTable | hwPatchFileSize | This object indicates the size of a patch file. | 1.3.6.1.4.1.2011.5.25.19.1.8.2.1.3 | Integer32 | read-only | This object is implemented as defined in the corresponding MIB files. | COLUMNAR
HUAWEI-SYS-MAN-MIB | hwPatchFileTable | hwPatchFileLocation | This object indicates the position of a patch file. | 1.3.6.1.4.1.2011.5.25.19.1.8.2.1.4 | OCTET STRING{(0,255)} | read-only | This object is implemented as defined in the corresponding MIB files. | COLUMNAR
HUAWEI-SYS-MAN-MIB | hwPatchFileTable | hwPatchFileVersion | This object indicates the version of the patch file. | 1.3.6.1.4.1.2011.5.25.19.1.8.2.1.5 | OCTET STRING{(0,255)} | read-only | This object is implemented as defined in the corresponding MIB files. | COLUMNAR
HUAWEI-SYS-MAN-MIB | hwLoadPatchTable |  | The load table of the patch file. Load the patch file to the memory: hwSlotIndex: The slot ID of the destination device to be loaded by the patch file, hwPatchFileIndex: The index of the patch file, If hwSlotIndex is 128, it indicates all slots of the device. Creation Restriction: You can create entries in this table. Modification Restriction: The entries of this table can be modified. Deletion Restriction: The entries of this table can be deleted. Access Restriction: The entries in this table can be read without restriction. The indexes of the table are hwPatchSlotIndex, hwPatchFileIndex. Creation Restriction The entries in this table can be created. Modification Restriction The entries of this table can be modified. Deletion Restriction The entries of this table can be deleted. Access Restriction The entries in this table can be read without restriction.
HUAWEI-SYS-MAN-MIB | hwLoadPatchTable | hwPatchLoadDestType | This object indicates the type of the board to be loaded with the patch. | 1.3.6.1.4.1.2011.5.25.19.1.8.4.1.1 | INTEGER{all(1),slave(2),slot(3),chassis(4),unused(5)} | read-create | This object is implemented as defined in the corresponding MIB files. | COLUMNAR
HUAWEI-SYS-MAN-MIB | hwLoadPatchTable | hwPatchLoadDestIndex | This object indicates the index of the board to be loaded with the patch. | 1.3.6.1.4.1.2011.5.25.19.1.8.4.1.2 | OCTET STRING{(0,255)} | read-create | This object is implemented as defined in the corresponding MIB files. | COLUMNAR
HUAWEI-SYS-MAN-MIB | hwLoadPatchTable | hwPatchLoadState | Patch loading state: loading(1):Patch is loading. success(2):Patch loading succeeded. failure(3):Patch loading failed. none(4):Patch and board do not match. | 1.3.6.1.4.1.2011.5.25.19.1.8.4.1.3 | INTEGER{loading(1),success(2),failure(3),none(4)} | read-only | This object is implemented as defined in the corresponding MIB files. | COLUMNAR
HUAWEI-SYS-MAN-MIB | hwLoadPatchTable | hwLoadPatchRowState | This object identifies the status of a row. | 1.3.6.1.4.1.2011.5.25.19.1.8.4.1.51 | INTEGER{active(1),notInService(2),notReady(3),createAndGo(4),createAndWait(5),destroy(6)} | read-create | Only Createandgo(4) is supported. | COLUMNAR
HUAWEI-SYS-MAN-MIB | hwPatchTable |  | Running status transfer and query of the patch. If hwSlotIndex is 128, it indicates all slots of the device. If hwPatchNumMax is 65535, it indicates all patches of the specified slot. If hwPatchNumMax is 0, it indicates the NP patch of the specified slot. If hwPatchNumMax is in range from 1 to 200, it indicates the C patch of the specified slot. Creation Restriction: You can create entries in this table. Modification Restriction: The entries of this table can be modified. Deletion Restriction: The entries of this table can be deleted. Access Restriction: The entries in this table can be read without restriction. The indexes of the table are hwPatchSlotIndex, hwPatchIndex. Creation Restriction You can create entries in this table:hwPatchOperateDestType,hwPatchOperateDestIndex. Modification Restriction The entries of this table can be modified:hwPatchAdminStatus,hwPatchOperateDestType,hwPatchOperateDestIndex. Deletion Restriction The entries of this table can be deleted:hwPatchOperateDestType,hwPatchOperateDestIndex. Access Restriction The entries in this table can be read without restriction.
HUAWEI-SYS-MAN-MIB | hwPatchTable | hwPatchSlotIndex | The value of this object identifies the index of the slot. | 1.3.6.1.4.1.2011.5.25.19.1.8.5.1.1.1 | Integer32{(0,255)} | not-accessible | This object is implemented as defined in the corresponding MIB files. | COLUMNAR
HUAWEI-SYS-MAN-MIB | hwPatchTable | hwPatchIndex | This object indicates the index of the patch. | 1.3.6.1.4.1.2011.5.25.19.1.8.5.1.1.2 | Unsigned32{(0,65535)} | not-accessible | This object is implemented as defined in the corresponding MIB files. | COLUMNAR
HUAWEI-SYS-MAN-MIB | hwPatchTable | hwPatchUsedFileName | This object indicates the name of the patch file. | 1.3.6.1.4.1.2011.5.25.19.1.8.5.1.1.3 | OCTET STRING{(0,255)} | read-only | This object is implemented as defined in the corresponding MIB files. | COLUMNAR
HUAWEI-SYS-MAN-MIB | hwPatchTable | hwPatchVersion | This object indicates the version of the patch file. | 1.3.6.1.4.1.2011.5.25.19.1.8.5.1.1.4 | OCTET STRING{(0,255)} | read-only | This object is implemented as defined in the corresponding MIB files. | COLUMNAR
HUAWEI-SYS-MAN-MIB | hwPatchTable | hwPatchDescription | This object indicates the description of the patch. | 1.3.6.1.4.1.2011.5.25.19.1.8.5.1.1.5 | OCTET STRING{(0,255)} | read-only | This object is implemented as defined in the corresponding MIB files. | COLUMNAR
HUAWEI-SYS-MAN-MIB | hwPatchTable | hwPatchProgramVersion | The value of the object identifies the version number of the host software. | 1.3.6.1.4.1.2011.5.25.19.1.8.5.1.1.6 | OCTET STRING{(0,255)} | read-only | This object is implemented as defined in the corresponding MIB files. | COLUMNAR
HUAWEI-SYS-MAN-MIB | hwPatchTable | hwPatchFuncNum | The value of this object identifies the number functions contained in the patch. | 1.3.6.1.4.1.2011.5.25.19.1.8.5.1.1.7 | Integer32 | read-only | This object is implemented as defined in the corresponding MIB files. | COLUMNAR
HUAWEI-SYS-MAN-MIB | hwPatchTable | hwPatchTextLen | The value of this object identifies the length of the patch code. | 1.3.6.1.4.1.2011.5.25.19.1.8.5.1.1.8 | Integer32 | read-only | This object is implemented as defined in the corresponding MIB files. | COLUMNAR
HUAWEI-SYS-MAN-MIB | hwPatchTable | hwPatchDataLen | The value of this object identifies the length of the patch data. | 1.3.6.1.4.1.2011.5.25.19.1.8.5.1.1.9 | Integer32 | read-only | This object is implemented as defined in the corresponding MIB files. | COLUMNAR
HUAWEI-SYS-MAN-MIB | hwPatchTable | hwPatchType | The value of this object identifies the patch type. hotCommon(1): indicates the common hot patch. hotTemporary(2): indicates the temporary hot patch. coolCommon(3): indicates the common cool patch. coolTemporary(4): indicates the temporary cool patch. | 1.3.6.1.4.1.2011.5.25.19.1.8.5.1.1.10 | INTEGER{hotCommon(1),hotTemporary(2),coolCommon(3),coolTemporary(4)} | read-only | This object is implemented as defined in the corresponding MIB files. | COLUMNAR
HUAWEI-SYS-MAN-MIB | hwPatchTable | hwPatchBuildTime | This object indicates the time when a patch file is built. | 1.3.6.1.4.1.2011.5.25.19.1.8.5.1.1.11 | OCTET STRING{(8,8),(11,11)} | read-only | The value is 0-0-0.0:0:0.0. | COLUMNAR
HUAWEI-SYS-MAN-MIB | hwPatchTable | hwPatchActiveTime | This object indicates the time when a patch file is activated. | 1.3.6.1.4.1.2011.5.25.19.1.8.5.1.1.12 | OCTET STRING{(8,8),(11,11)} | read-only | The value is 0-0-0.0:0:0.0. | COLUMNAR
HUAWEI-SYS-MAN-MIB | hwPatchTable | hwPatchAdminStatus | The value of this object identifies the operation status of a patch. Run (1): indicates that the patch status is Run. Active(2): indicates the patch status is Active. Deactive(3): indicates the patch status is Deactive. Delete(4): indicates that the patch is deleted. | 1.3.6.1.4.1.2011.5.25.19.1.8.5.1.1.13 | INTEGER{run(1),active(2),deactive(3),delete(4)} | read-write | The actually supported value range is run(1);active(2);deactive(3);delete(4). | COLUMNAR
HUAWEI-SYS-MAN-MIB | hwPatchTable | hwPatchOperateState | status of the patch. patchRunning(1): indicates that current status of the patch is Run. patchActive(2): indicates that current status of the patch is Active. patchDeactive(3): indicates that current status of the patch is Deactive. | 1.3.6.1.4.1.2011.5.25.19.1.8.5.1.1.14 | INTEGER{patchRunning(1),patchActive(2),patchDeactive(3),patchDeleting(4)} | read-only | The actually supported value range is patchRunning(1);patchActive(2);patchDeactive(3);patchDeleting(4). | COLUMNAR
HUAWEI-SYS-MAN-MIB | hwPatchTable | hwPatchOperateDestType | Patch operate object type,it combine with the hwPatchOperateDestIndex to note the operate object. | 1.3.6.1.4.1.2011.5.25.19.1.8.5.1.1.15 | INTEGER{all(1),slave(2),slot(3),chassis(4),unused(5)} | read-create | This object is implemented as defined in the corresponding MIB files. | COLUMNAR
HUAWEI-SYS-MAN-MIB | hwPatchTable | hwPatchOperateDestIndex | Patch operate object index,it combine with chassis,the value of the hwPatchOperateDestType to note the operate object. hwPatchOperateDestIndex is value such as ccc1, clc2 etc. | 1.3.6.1.4.1.2011.5.25.19.1.8.5.1.1.16 | OCTET STRING{(0,255)} | read-create | This object is implemented as defined in the corresponding MIB files. | COLUMNAR
HUAWEI-SYS-MAN-MIB | hwPatchStateTable |  | The statistics information of the patch area on each slot. The index of the table is hwPatchSlotIndex. Creation Restriction The entries in this table cannot be created. Modification Restriction The entries in this table cannot be modified. Deletion Restriction The entries in this table cannot be deleted. Access Restriction The following entries in this table can be accessed: hwPatchNumMax hwPatchIdleNum hwPatchTextMax hwPatchDataMax hwPatchStateTextUsed hwPatchStateDataUsed hwPatchStateTotalPatchNum hwPatchStateTempPatchNum hwPatchStateCommonPatchNum hwPatchStateRuningPatchNum hwPatchStateActivePatchNum hwPatchStateDeactivePatchNum
HUAWEI-SYS-MAN-MIB | hwPatchStateTable | hwPatchNumMax | The value of this object identifies the maximum number of patches. | 1.3.6.1.4.1.2011.5.25.19.1.8.5.2.1.1 | Unsigned32 | read-only | At present, this object indicates the number of patched that have been loaded. | COLUMNAR
HUAWEI-SYS-MAN-MIB | hwPatchStateTable | hwPatchIdleNum | The value of this object identifies the number of idle patches. | 1.3.6.1.4.1.2011.5.25.19.1.8.5.2.1.2 | Integer32 | read-only | This object is implemented as defined in the corresponding MIB files. | COLUMNAR
HUAWEI-SYS-MAN-MIB | hwPatchStateTable | hwPatchTextMax | The value of this object identifies the size of the code in the patch area. | 1.3.6.1.4.1.2011.5.25.19.1.8.5.2.1.3 | Integer32 | read-only | This object is implemented as defined in the corresponding MIB files. | COLUMNAR
HUAWEI-SYS-MAN-MIB | hwPatchStateTable | hwPatchDataMax | The value of this object identifies the size of the data in the patch area. | 1.3.6.1.4.1.2011.5.25.19.1.8.5.2.1.4 | Integer32 | read-only | This object is implemented as defined in the corresponding MIB files. | COLUMNAR
HUAWEI-SYS-MAN-MIB | hwPatchStateTable | hwPatchStateTextUsed | The value of this object identifies the size of the used code in the patch area. | 1.3.6.1.4.1.2011.5.25.19.1.8.5.2.1.5 | Integer32 | read-only | This object is implemented as defined in the corresponding MIB files. | COLUMNAR
HUAWEI-SYS-MAN-MIB | hwPatchStateTable | hwPatchStateDataUsed | The value of this object identifies the size of the used data in the patch area. | 1.3.6.1.4.1.2011.5.25.19.1.8.5.2.1.6 | Integer32 | read-only | This object is implemented as defined in the corresponding MIB files. | COLUMNAR
HUAWEI-SYS-MAN-MIB | hwPatchStateTable | hwPatchStateTotalPatchNum | The value of this object identifies the total number of used patches. | 1.3.6.1.4.1.2011.5.25.19.1.8.5.2.1.7 | Integer32 | read-only | This object is implemented as defined in the corresponding MIB files. | COLUMNAR
HUAWEI-SYS-MAN-MIB | hwPatchStateTable | hwPatchStateTempPatchNum | The value of this object identifies the total number of used temporary patches. | 1.3.6.1.4.1.2011.5.25.19.1.8.5.2.1.8 | Integer32 | read-only | This object is implemented as defined in the corresponding MIB files. | COLUMNAR
HUAWEI-SYS-MAN-MIB | hwPatchStateTable | hwPatchStateCommonPatchNum | The value of this object identifies the total number of used common patches. | 1.3.6.1.4.1.2011.5.25.19.1.8.5.2.1.9 | Integer32 | read-only | This object is implemented as defined in the corresponding MIB files. | COLUMNAR
HUAWEI-SYS-MAN-MIB | hwPatchStateTable | hwPatchStateRuningPatchNum | The value of this object identifies the number of patches in the Run state in the patch area. | 1.3.6.1.4.1.2011.5.25.19.1.8.5.2.1.10 | Integer32 | read-only | This object is implemented as defined in the corresponding MIB files. | COLUMNAR
HUAWEI-SYS-MAN-MIB | hwPatchStateTable | hwPatchStateActivePatchNum | The value of this object identifies the number of patches in the Active state in the patch area. | 1.3.6.1.4.1.2011.5.25.19.1.8.5.2.1.11 | Integer32 | read-only | This object is implemented as defined in the corresponding MIB files. | COLUMNAR
HUAWEI-SYS-MAN-MIB | hwPatchStateTable | hwPatchStateDeactivePatchNum | The value of this object identifies the number of patches in the Deactive state in the patch area. | 1.3.6.1.4.1.2011.5.25.19.1.8.5.2.1.12 | Integer32 | read-only | This object is implemented as defined in the corresponding MIB files. | COLUMNAR
HUAWEI-SYS-MAN-MIB | hwPatchErrorTable |  | The error record table of patch operation. The index of the table is hwPatchErrorIndex. Creation Restriction The entries in this table cannot be created. Modification Restriction The entries in this table cannot be modified. Deletion Restriction The entries in this table cannot be deleted. Access Restriction The following entries in this table can be accessed: hwPatchErrorSlot hwPatchErrorPatchFileName hwPatchErrorPatchIndex hwPatchErrorCode
HUAWEI-SYS-MAN-MIB | hwPatchErrorTable | hwPatchErrorIndex | This object indicates the index of the patch error. | 1.3.6.1.4.1.2011.5.25.19.1.8.5.4.1.1 | Unsigned32 | not-accessible | This object is implemented as defined in the corresponding MIB files. | COLUMNAR
HUAWEI-SYS-MAN-MIB | hwPatchErrorTable | hwPatchErrorSlot | This object indicates the number of the slot related to a patch error. | 1.3.6.1.4.1.2011.5.25.19.1.8.5.4.1.2 | Unsigned32 | read-only | This object is implemented as defined in the corresponding MIB files. | COLUMNAR
HUAWEI-SYS-MAN-MIB | hwPatchErrorTable | hwPatchErrorPatchFileName | This object indicates the index of the patch file when the patch has an error. | 1.3.6.1.4.1.2011.5.25.19.1.8.5.4.1.3 | OCTET STRING{(0,255)} | read-only | This object is implemented as defined in the corresponding MIB files. | COLUMNAR
HUAWEI-SYS-MAN-MIB | hwPatchErrorTable | hwPatchErrorPatchIndex | This object indicates the index of the patch when the patch has an error. | 1.3.6.1.4.1.2011.5.25.19.1.8.5.4.1.4 | Unsigned32{(0,65535)} | read-only | This object is implemented as defined in the corresponding MIB files. | COLUMNAR
HUAWEI-SYS-MAN-MIB | hwPatchErrorTable | hwPatchErrorCode | This object indicates the flag of the patch error. | 1.3.6.1.4.1.2011.5.25.19.1.8.5.4.1.5 | INTEGER{initNoMemory(1),initMemProtectFail(2),fetchInputIsNull(5),fetchFlagNotSame(6),fetchProgVerInvalid(7),fetchProgCrcInvalid(8),fetchPatNoInvalid(9),fetchTotalNumInvalid(10),fetchUnitCrcInvalid(11),fetchFuncNumTooMany(12),fetchTypeInvalid(13),fetchCommonAfterTemp(14),fetchLengthNotSuited(15),fetchCodeAddrNotSuited(16),fetchDataAddrNotSuited(17),fetchBaseAddrNotSuited(18),fetchCodeLenOverflow(19),fetchDataLenOverflow(20),chgproChangeModeFailed(30),activeNumInvalid(40),activeHasBeenActived(41),activeNotExist(42),activeStateInvalid(43),activeCodeAddrNotSuited(44),activeDataAddrNotSuited(45),activeBaseAddrNotSuited(46),activeFormatUnknown(47),runNumInvalid(55),runHasInRunning(56),runNotActive(57),runIdleState(58),runBadState(59),deactNumInvalid(70),deactRunOrActive(71),deactRunningState(72),deactBadState(73),removeNumInvalid(80),removeHasInIdle(81),removeBadStatus(82),caclcrcFileCrcInvalid(90),caclcrcUnitCrcInvalid(91),caclcrcOutputIsNull(92),caclcrcNumInvalid(93),caclcrcBadUnitCrc(95),showNumInvalid(100),showCodeLenIsZero(101),showDataLenIsZero(102),fetchOldAfterIndependent(103),fetchUpdateDependency(104),addlistBadParam(105),addlistMemAllocFail(106),depToListBadParamDep(107),depToListBadParamList(108),depToListMemFreeFail(109),depToListAddItemFail(110),listToDepBadParamDep(111),listToDepBadParamList(112),listToDepBadParamDepCount(113),updateDepBadParam(114),updateDepMemAllocFail(115),updateDepDepToListFail(116),updateDepToInterFail(117),updateDepFromInterFail(118),updateDepListToDepFail(119),depToInterBadParam(120),depToInterInvalidNo(121),depToInterAddFail(122),interToDepBadParam(123),interToDepAppendFail(124),appendListBadParam(125),appendListAddFail(126),indActiveBadParam(127),indActiveAlreadyActive(128),indActiveListFail(129),indActiveListGenFail(130),indActiveListAppendFail(131),indActiveMemFreeFail(132),indActiveDepIdle(133),indActiveDepInvalid(134),indActiveCodeAddrNotSuited(135),indActiveDataAddrNotSuited(136),indActiveBaseAddrNotSuited(137),indActiveNotLoaded(138),indActiveFuncFail(139),indPatchFileNoInd(140),indRunFail(141),indDeactiveFail(142),indRemoveFail(143),indGetDepOfPara(144),indGetDepOnPara(145),indGetDepOnFail(146),fetchBufferPara(147),fetchBufferFail(148),getStatePara(149),indActiveAlreadyRunning(150),indFreeListInputNull(151),indFreeListMemFreeErr(152),indBitTblToArrayInputNull(153),indBitTblToArrayFreeFail(154),indBitTblToArrayAllocFail(155),indBitTblToArrayBitsetMore(156),indBitTblToArrayBitsetLess(157),listToDepBadParamAllocFail(158),listToDepBadParamFreeFail(159),indDeactiveFreeNull(160),indRemoveFreeFail(161),getInfoBufNull(162),getInfoOutputNull(163),getInfoFlagNotSame(164),getInfoProgCrcInvalid(165),getInfoFileCrcInvalid(166),getInfoUnitCrcInvalid(167),indPatchOpNotconfig(169),normalOpNotconfig(170),indActiveIdle(171),indActiveInvalid(172),indDeactiveDeative(173),indDeactiveRunning(174),indDeactiveInvalid(176),indRunDeactive(177),indRunRunning(178),indRunIdle(179),indRunInvalid(180),indRemoveIdle(181),indRemoveInvalid(182),indFetchActive(183),indFetchDeactive(184),indFetchRunning(185),indFetchInvalid(186),patchFileNotExist(187),patchRestoreFailed(188),patchPackageError(189),patchMisoperation(190),patchSystemUnstable(191),unknown(65535)} | read-only | This object is implemented as defined in the corresponding MIB files. | COLUMNAR
HUAWEI-SYS-MAN-MIB | hwSysSourceIndexTable |  | System file Index query table. The indexes of the table are hwSysFileType,hwSysFileName. Creation Restriction The entries in this table cannot be created. Modification Restriction The entries in this table cannot be modified. Deletion Restriction The entries in this table cannot be deleted. Access Restriction The hwSysFileIndex can be read.
HUAWEI-SYS-MAN-MIB | hwSysSourceIndexTable | hwSysFileType | The value of this object is an index that indicates the type of a file. | 1.3.6.1.4.1.2011.5.25.19.1.13.1.1.1 | INTEGER{image(1),config(2),paf(3),license(4),patch(5)} | not-accessible | This object is implemented as defined in the corresponding MIB files. | COLUMNAR
HUAWEI-SYS-MAN-MIB | hwSysSourceIndexTable | hwSysFileName | This object is an index that indicates the name of a file on the main control board. | 1.3.6.1.4.1.2011.5.25.19.1.13.1.1.2 | OCTET STRING{(1,110)} | not-accessible | This object is implemented as defined in the corresponding MIB files. | COLUMNAR
HUAWEI-SYS-MAN-MIB | hwSysSourceIndexTable | hwSysFileIndex | The value of this object identifies the index of a file in the specified table. If the value is 0, it indicates that this file does not exist in the specified table. | 1.3.6.1.4.1.2011.5.25.19.1.13.1.1.3 | Integer32{(0,2147483647)} | read-only | This object is implemented as defined in the corresponding MIB files. | COLUMNAR
HUAWEI-SYS-MAN-MIB | hwSysSwitchoverStateTable |  | Get switchover state of single-chassis The index of the table is hwSysSwitchoverStateIndex. Creation Restriction The entries in this table cannot be created. Modification Restriction The entries in this table cannot be modified. Deletion Restriction The entries in this table cannot be deleted. Access Restriction The following objects can be accessed: hwSysSwitchoverSlotId hwSysSwitchoverBoardType hwSysSwitchoverInfo
HUAWEI-SYS-MAN-MIB | hwSysSwitchoverStateTable | hwSysSwitchoverStateIndex | This object indicates the index of the table. | 1.3.6.1.4.1.2011.5.25.19.1.19.1.1.1 | Integer32{(1,2147483647)} | not-accessible | This object is implemented as defined in the corresponding MIB files. | COLUMNAR
HUAWEI-SYS-MAN-MIB | hwSysSwitchoverStateTable | hwSysSwitchoverSlotId | The value of this object identifies the slot number of the board. | 1.3.6.1.4.1.2011.5.25.19.1.19.1.1.2 | Integer32{(1,2147483647)} | read-only | This object is implemented as defined in the corresponding MIB files. | COLUMNAR
HUAWEI-SYS-MAN-MIB | hwSysSwitchoverStateTable | hwSysSwitchoverBoardType | The value of this object identifies the type of the board. | 1.3.6.1.4.1.2011.5.25.19.1.19.1.1.3 | INTEGER{master(1),slave(2),systemMaster(3),systemSlave(4),issuOldMaster(5),issuNewMaster(6)} | read-only | This object is implemented as defined in the corresponding MIB files. | COLUMNAR
HUAWEI-SYS-MAN-MIB | hwSysSwitchoverStateTable | hwSysSwitchoverInfo | The value of this object descries the real-time information of HA status. | 1.3.6.1.4.1.2011.5.25.19.1.19.1.1.4 | OCTET STRING{(1,190)} | read-only | This object is implemented as defined in the corresponding MIB files. | COLUMNAR
HUAWEI-SYS-MAN-MIB | hwTpmStatusTable |  | This table is used to set the trusted-startup function and query the status of the trusted-startup. The index of the table is hwTpmPhysicalIndex. Creation Restriction The entries in this table cannot be created. Modification Restriction The entries in this table cannot be modified. Deletion Restriction The entries in this table cannot be deleted. Access Restriction The following objects can be accessed: hwTpmPhysicalName hwTpmVersion hwTpmManufacturer hwTpmStatus hwSetTpmStatusRst.
HUAWEI-SYS-MAN-MIB | hwTpmStatusTable | hwTpmPhysicalIndex | The index of the physical entity. | 1.3.6.1.4.1.2011.5.25.19.1.26.1.1.1 | Integer32{(1,2147483647)} | not-accessible | This object is implemented as defined in the corresponding MIB files. | COLUMNAR
HUAWEI-SYS-MAN-MIB | hwTpmStatusTable | hwTpmPhysicalName | The textual name of the physical entity. | 1.3.6.1.4.1.2011.5.25.19.1.26.1.1.2 | OCTET STRING{(0,255)} | read-only | This object is implemented as defined in the corresponding MIB files. | COLUMNAR
HUAWEI-SYS-MAN-MIB | hwTpmStatusTable | hwTpmVersion | Tpm version of hwTpmStatusTable. | 1.3.6.1.4.1.2011.5.25.19.1.26.1.1.3 | OCTET STRING{(1,50)} | read-only | This object is implemented as defined in the corresponding MIB files. | COLUMNAR
HUAWEI-SYS-MAN-MIB | hwTpmStatusTable | hwTpmManufacturer | Tpm manufacturer of hwTpmStatusTable. | 1.3.6.1.4.1.2011.5.25.19.1.26.1.1.4 | OCTET STRING{(1,50)} | read-only | This object is implemented as defined in the corresponding MIB files. | COLUMNAR
HUAWEI-SYS-MAN-MIB | hwTpmStatusTable | hwTpmStatus | Tpm status of hwTpmStatusTable, value can be active, inactive or unknown. | 1.3.6.1.4.1.2011.5.25.19.1.26.1.1.5 | INTEGER{active(1),inactive(2),unknown(3)} | read-write | The actually supported access is read-only. | COLUMNAR
HUAWEI-SYS-MAN-MIB | hwTrustStartupReportTable |  | Trust-startup report query table. The indexes of the table are hwTrustPhysicalIndex, hwTrustItemIndex. Creation Restriction The entries in this table cannot be created. Modification Restriction The entries in this table cannot be modified. Deletion Restriction The entries in this table cannot be deleted. Access Restriction The following objects can be accessed: hwTrustPhysicalName hwTrustStartupReportItem hwTpmPcr hwTpmPcrBenchmark hwVerifyResult.
HUAWEI-SYS-MAN-MIB | hwTrustStartupReportTable | hwTrustPhysicalIndex | The index of the physical entity. | 1.3.6.1.4.1.2011.5.25.19.1.26.2.1.1 | Integer32{(1,2147483647)} | not-accessible | This object is implemented as defined in the corresponding MIB files. | COLUMNAR
HUAWEI-SYS-MAN-MIB | hwTrustStartupReportTable | hwTrustItemIndex | This object indicates the index of the table. | 1.3.6.1.4.1.2011.5.25.19.1.26.2.1.2 | Integer32{(1,2147483647)} | not-accessible | This object is implemented as defined in the corresponding MIB files. | COLUMNAR
HUAWEI-SYS-MAN-MIB | hwTrustStartupReportTable | hwTrustPhysicalName | The textual name of the physical entity. | 1.3.6.1.4.1.2011.5.25.19.1.26.2.1.3 | OCTET STRING{(0,255)} | read-only | This object is implemented as defined in the corresponding MIB files. | COLUMNAR
HUAWEI-SYS-MAN-MIB | hwTrustStartupReportTable | hwTrustStartupReportItem | Report item of hwTrustStartupReportTable. | 1.3.6.1.4.1.2011.5.25.19.1.26.2.1.4 | OCTET STRING{(1,100)} | read-only | This object is implemented as defined in the corresponding MIB files. | COLUMNAR
HUAWEI-SYS-MAN-MIB | hwTrustStartupReportTable | hwTpmPcr | Report tpm-pcr of hwTrustStartupReportTable. | 1.3.6.1.4.1.2011.5.25.19.1.26.2.1.5 | OCTET STRING{(1,100)} | read-only | This object is implemented as defined in the corresponding MIB files. | COLUMNAR
HUAWEI-SYS-MAN-MIB | hwTrustStartupReportTable | hwTpmPcrBenchmark | Tpm pcr benchmark of hwTrustStartupReportTable. | 1.3.6.1.4.1.2011.5.25.19.1.26.2.1.6 | OCTET STRING{(1,100)} | read-only | This object is implemented as defined in the corresponding MIB files. | COLUMNAR
HUAWEI-SYS-MAN-MIB | hwTrustStartupReportTable | hwVerifyResult | Verify result of hwTrustStartupReportTable, value can be ok, error, unknown,update,okAndUpdate or errorAndUpdate now. | 1.3.6.1.4.1.2011.5.25.19.1.26.2.1.7 | INTEGER{ok(1),error(2),unknown(3),update(4),okAndUpdate(5),errorAndUpdate(6)} | read-only | This object is implemented as defined in the corresponding MIB files. | COLUMNAR
HUAWEI-SYS-MAN-MIB | hwTrustVerifyTable |  | A table of trustem certificate in this system. The index of the table is hwTrustemCertificateIndex. Creation Restriction No entry can be created in this table. Modification Restriction The entries in this table cannot be modified. Deletion Restriction The entries in this table cannot be deleted. Access Restriction The entries in this table cannot be read.
HUAWEI-SYS-MAN-MIB | hwTrustVerifyTable | hwTrustemCertificateIndex | The value of this object identifies the index of the Certificate. | 1.3.6.1.4.1.2011.5.25.19.1.26.3.1.1 | Integer32 | read-only | The actually supported access is accessible-for-notify. | COLUMNAR
HUAWEI-SYS-MAN-MIB | hwTrustVerifyTable | hwTrustemCertificateName | The value of this object identifies the name of the Certificate. | 1.3.6.1.4.1.2011.5.25.19.1.26.3.1.2 | OCTET STRING | read-only | The actually supported access is accessible-for-notify. | COLUMNAR
HUAWEI-SYS-MAN-MIB | hwSoftCrlInfoTable |  | Software crl info query table. The index of the table is hwCrlInfoIndex. Creation Restriction The entries in this table cannot be created. Modification Restriction The entries in this table cannot be modified. Deletion Restriction The entries in this table cannot be deleted. Access Restriction The entries in this table can be read without restriction.
HUAWEI-SYS-MAN-MIB | hwSoftCrlInfoTable | hwCrlInfoIndex | The value of this object identifies the index of this table. | 1.3.6.1.4.1.2011.5.25.19.1.27.1.1.1 | Integer32{(1,64)} | not-accessible | This object is implemented as defined in the corresponding MIB files. | COLUMNAR
HUAWEI-SYS-MAN-MIB | hwSoftCrlInfoTable | hwCrlSlotId | The slot ID of board. | 1.3.6.1.4.1.2011.5.25.19.1.27.1.1.2 | OCTET STRING{(1,64)} | read-only | This object is implemented as defined in the corresponding MIB files. | COLUMNAR
HUAWEI-SYS-MAN-MIB | hwSoftCrlInfoTable | hwCrlPublisher | Publisher of the CRL. | 1.3.6.1.4.1.2011.5.25.19.1.27.1.1.3 | OCTET STRING{(1,255)} | read-only | This object is implemented as defined in the corresponding MIB files. | COLUMNAR
HUAWEI-SYS-MAN-MIB | hwSoftCrlInfoTable | hwCrlIssueDate | The issue date of the CRL. | 1.3.6.1.4.1.2011.5.25.19.1.27.1.1.4 | OCTET STRING{(8,8),(11,11)} | read-only | This object is implemented as defined in the corresponding MIB files. | COLUMNAR
HUAWEI-SYS-MAN-MIB | hwSoftCrlInfoTable | hwCrlStatus | The status of the CRL. | 1.3.6.1.4.1.2011.5.25.19.1.27.1.1.5 | INTEGER{invalid(0),valid(1)} | read-only | This object is implemented as defined in the corresponding MIB files. | COLUMNAR
HUAWEI-SYS-MAN-MIB | hwSoftCrlFileTable |  | Software crl file query table. The index of the table is hwCrlFileIndex. Creation Restriction The entries in this table cannot be created. Modification Restriction The entries in this table cannot be modified. Deletion Restriction The entries in this table cannot be deleted. Access Restriction The entries in this table can be read without restriction.
HUAWEI-SYS-MAN-MIB | hwSoftCrlFileTable | hwCrlFileIndex | The value of this object identifies the index of this table. | 1.3.6.1.4.1.2011.5.25.19.1.27.2.1.1 | Integer32{(1,128)} | not-accessible | This object is implemented as defined in the corresponding MIB files. | COLUMNAR
HUAWEI-SYS-MAN-MIB | hwSoftCrlFileTable | hwCrlFileName | The name of crl files in MMB's home directory. | 1.3.6.1.4.1.2011.5.25.19.1.27.2.1.2 | OCTET STRING{(5,63)} | read-only | This object is implemented as defined in the corresponding MIB files. | COLUMNAR
HUAWEI-SYS-MAN-MIB | hwSoftCrlLoadTable |  | Software crl load table. The index of the table is hwCrlFileIndex. Creation Restriction The entries in this table cannot be created. Modification Restriction The entries in this table can be modifyed without restriction. Deletion Restriction The entries in this table cannot be deleted. Access Restriction The following objects can be accessed: hwCrlLoadRst.
HUAWEI-SYS-MAN-MIB | hwSoftCrlLoadTable | hwCrlLoadAction | The action of loading software crl. | 1.3.6.1.4.1.2011.5.25.19.1.27.3.1.1 | INTEGER{load(1)} | read-write | This object is implemented as defined in the corresponding MIB files. | COLUMNAR
HUAWEI-SYS-MAN-MIB | hwSoftCrlLoadTable | hwCrlLoadRst | The result of Loading software crl: loadSuccess(0): Succeeded in loading the CRL. fileNotExist(1): The file of CRL does not exist on the main control board. fileNotNew(2): The CRL file is not the latest. publisherNotSame(3): The publisher of the CRL file to be updated is inconsistent with that of the CRL file on the device. nextStartupSoftwareCheckFailed(4): The code signature verification of the next startup software package failed. Update the software package. crlLoadFailed(5): Loading the CRL failed. crlFormatError(6): The CRL format is error. loading(7): Loading. crlNameInvalid(8): The file name is invalid. | 1.3.6.1.4.1.2011.5.25.19.1.27.3.1.2 | INTEGER{loadSuccess(0),fileNotExist(1),fileNotNew(2),publisherNotSame(3),nextStartupSoftwareCheckFailed(4),crlLoadFailed(5),crlFormatError(6),loading(7),crlNameInvalid(8)} | read-only | This object is implemented as defined in the corresponding MIB files. | COLUMNAR
HUAWEI-SYS-MAN-MIB |  | hwSysClockChangedNotification | This object indicates the notification sent when the system clock changes. When the system clock changes, this trap is triggered. For example, the system clock is changed through command lines. | 1.3.6.1.4.1.2011.5.25.19.2.1 |  |  | This object is implemented as defined in the corresponding MIB files. | TRAP | hwSysLocalClock
HUAWEI-SYS-MAN-MIB |  | hwSysReloadNotification | This object indicates the restart notification. | 1.3.6.1.4.1.2011.5.25.19.2.2 |  |  | This object is implemented as defined in the corresponding MIB files. | TRAP | hwSysReloadImage hwSysReloadCfgFile hwSysReloadReason hwSysReloadScheduleTime hwSysReloadAction hwSysReloadPafFile hwSysReloadLicenseFile hwSysReloadPatchFile hwSysReloadAndroidFile
HUAWEI-SYS-MAN-MIB |  | hwPatchErrorTrap | Notification about a patch operation failure. This trap is reported when patch installation or patch status configuration fails. The trap contents include hwPatchErrorSlot, hwPatchErrorPatchIndex, hwPatchErrorCode, and hwPatchErrorPatchFileName. | 1.3.6.1.4.1.2011.5.25.19.2.5.1 |  |  | This object is implemented as defined in the corresponding MIB files. | TRAP | hwPatchErrorSlot hwPatchErrorPatchIndex hwPatchErrorCode hwPatchErrorPatchFileName
HUAWEI-SYS-MAN-MIB |  | hwPatchUpdateTrap | Notification about a trap status change. This trap is reported when patch installation or patch status configuration succeeds. | 1.3.6.1.4.1.2011.5.25.19.2.5.4 |  |  | This object is implemented as defined in the corresponding MIB files. | TRAP | hwPatchVersion hwPatchType hwPatchOperateState
HUAWEI-SYS-MAN-MIB |  | hwSysSlaveSwitchSuccessNotification | This object indicates that the hwSysSlaveSwitchChassisNum chassis is successfully switched. | 1.3.6.1.4.1.2011.5.25.19.2.8 |  |  | This object is implemented as defined in the corresponding MIB files. | TRAP | hwSysSlaveSwitchChassisNum hwSysSlaveSwitchSrc hwSysSlaveSwitchDst
HUAWEI-SYS-MAN-MIB |  | hwSysSlaveSwitchFailNotification | This object indicates that the hwSysSlaveSwitchChassisNum chassis fails to be switched. | 1.3.6.1.4.1.2011.5.25.19.2.9 |  |  | This object is implemented as defined in the corresponding MIB files. | TRAP | hwSysSlaveSwitchChassisNum
HUAWEI-SYS-MAN-MIB |  | hwSysIssuNotification | When the ISSU upgrade over, it will send success or failed message. | 1.3.6.1.4.1.2011.5.25.19.2.10 |  |  | This object is implemented as defined in the corresponding MIB files. | TRAP | hwIssuState hwIssuConditionCheck
HUAWEI-SYS-MAN-MIB |  | hwPatchInstallFail | The patch package install fail notification. | 1.3.6.1.4.1.2011.5.25.19.2.11 |  |  | This object is implemented as defined in the corresponding MIB files. | TRAP | hwPatchUsedFileName hwPatchVersion hwPatchFailReason hwEntPhysicalName
HUAWEI-SYS-MAN-MIB |  | hwPatchInstallFailClear | The patch package install fail clear notification. | 1.3.6.1.4.1.2011.5.25.19.2.12 |  |  | This object is implemented as defined in the corresponding MIB files. | TRAP | hwPatchUsedFileName hwPatchVersion hwPatchFailReason hwEntPhysicalName
HUAWEI-SYS-MAN-MIB |  | hwSumUpgradeSuccess | The patch package upgrade success notification | 1.3.6.1.4.1.2011.5.25.19.2.13 |  |  | This object is implemented as defined in the corresponding MIB files. | TRAP | hwSysImageVersion
HUAWEI-SYS-MAN-MIB |  | hwSysImageErrorNotification | The image file upgrade fail notification. The first hwSysImageName indicates the current image file, and the second hwSysImageName indicates the next startup image file. | 1.3.6.1.4.1.2011.5.25.19.2.15 |  |  | This object is implemented as defined in the corresponding MIB files. | TRAP | hwSysImageName hwSysImageName hwSysImageReason
HUAWEI-SYS-MAN-MIB |  | hwSysPafChangeNotification | This object indicates the notification sent when the system PAF file changes.The hwSysPafFileName indicates system PAF file, and the hwSysReloadEntity indicates the board type(1 means main board,2 means slave main board). | 1.3.6.1.4.1.2011.5.25.19.2.16 |  |  | This object is implemented as defined in the corresponding MIB files. | TRAP | hwSysReloadEntity hwSysPafFileName
HUAWEI-SYS-MAN-MIB |  | hwSystemBoardExclude | The board(s) excluded during software upgrading | 1.3.6.1.4.1.2011.5.25.19.2.18 |  |  | This object is implemented as defined in the corresponding MIB files. | TRAP | entPhysicalIndex entPhysicalName
HUAWEI-SYS-MAN-MIB |  | hwSystemBoardExcludeClear | The board(s) excluded retrieved during software upgrading | 1.3.6.1.4.1.2011.5.25.19.2.19 |  |  | This object is implemented as defined in the corresponding MIB files. | TRAP | entPhysicalIndex entPhysicalName
HUAWEI-SYS-MAN-MIB |  | hwSysImageDamagedNotification | The image file in the board is damaged. | 1.3.6.1.4.1.2011.5.25.19.2.23 |  |  | This object is implemented as defined in the corresponding MIB files. | TRAP | entPhysicalName hwSysImageName
HUAWEI-SYS-MAN-MIB |  | hwOMUSyncFailAlarm | This alarm is generated when the OMU data synchronization timed out. | 1.3.6.1.4.1.2011.5.25.19.2.26.1 |  |  | This object is implemented as defined in the corresponding MIB files. | TRAP | hwSyncBoardName hwSyncAction
HUAWEI-SYS-MAN-MIB |  | hwOMUSyncFailResume | This alarm is cleared when the OMU data synchronization failure was removed. | 1.3.6.1.4.1.2011.5.25.19.2.26.2 |  |  | This object is implemented as defined in the corresponding MIB files. | TRAP | hwSyncBoardName hwSyncAction
HUAWEI-SYS-MAN-MIB |  | hwSysPatchDamagedNotification | The patch package running on a board was damaged. | 1.3.6.1.4.1.2011.5.25.19.2.27 |  |  | This object is implemented as defined in the corresponding MIB files. | TRAP | entPhysicalName hwPatchFileName
HUAWEI-SYS-MAN-MIB |  | hwSysPatchDamagedClearNotification | The damaged patch package running on a board recovered. | 1.3.6.1.4.1.2011.5.25.19.2.28 |  |  | This object is implemented as defined in the corresponding MIB files. | TRAP | entPhysicalName hwPatchFileName
HUAWEI-SYS-MAN-MIB |  | hwSysPackageVerifyFailed | The software package verify failed. | 1.3.6.1.4.1.2011.5.25.19.2.33 |  |  | This object is implemented as defined in the corresponding MIB files. | TRAP | entPhysicalName hwSysImageName hwSysImageReason
HUAWEI-SYS-MAN-MIB |  | hwSysPackageVerifyFailedResume | Verify the software package succeeded. | 1.3.6.1.4.1.2011.5.25.19.2.35 |  |  | This object is implemented as defined in the corresponding MIB files. | TRAP | entPhysicalName hwSysImageName hwSysImageReason
HUAWEI-SYS-MAN-MIB |  | hwTrustemCertificateExpiredAlarm | This alarm is generated when the trustem certificate expires. | 1.3.6.1.4.1.2011.5.25.19.2.37.1 |  |  | This object is implemented as defined in the corresponding MIB files. | TRAP | hwTrustemCertificateIndex hwTrustemCertificateName
HUAWEI-SYS-MAN-MIB |  | hwTrustemCertificateExpiredResume | Notification that the alarm has been cleared. | 1.3.6.1.4.1.2011.5.25.19.2.37.2 |  |  | This object is implemented as defined in the corresponding MIB files. | TRAP | hwTrustemCertificateIndex hwTrustemCertificateName
HUAWEI-SYS-MAN-MIB |  | hwTrustemCertificateExpiredEarlyWarning | This alarm is generated 30 days before the trustem certificate expires. | 1.3.6.1.4.1.2011.5.25.19.2.37.3 |  |  | This object is implemented as defined in the corresponding MIB files. | TRAP | hwTrustemCertificateIndex hwTrustemCertificateName
HUAWEI-SYS-MAN-MIB |  | hwTrustemCertificateExpiredEarlyResume | Notification that the alarm has been cleared. | 1.3.6.1.4.1.2011.5.25.19.2.37.4 |  |  | This object is implemented as defined in the corresponding MIB files. | TRAP | hwTrustemCertificateIndex hwTrustemCertificateName
HUAWEI-SYS-MAN-MIB |  | hwPackageOperationSuccess | Notification about a software package operation success. This trap is reported when software package installation, uninstallation, upgrade, or reboot succeeds. The trap content includes hwPackageOperationType, hwPackageType, hwPackageName, and hwPackageVersion. | 1.3.6.1.4.1.2011.5.25.19.2.43.2.1 |  |  | This object is implemented as defined in the corresponding MIB files. | TRAP | hwPackageOperationType hwPackageType hwPackageName hwPackageVersion
HUAWEI-SYS-MAN-MIB |  | hwPackageVersionDowngrade | Notification about a software package version downgrade. This trap is reported when the software package version is downgraded. The trap content includes hwPreviousPackage, hwPreviousVersion, hwPackageName and hwCurrentVersion. | 1.3.6.1.4.1.2011.5.25.19.2.43.2.2 |  |  | This object is implemented as defined in the corresponding MIB files. | TRAP | hwPreviousPackage hwPreviousVersion hwPackageName hwCurrentVersion
HUAWEI-SYS-MAN-MIB |  | hwComponentBackupFail | This alarm is generated when data backup between the active and standby components fails. | 1.3.6.1.4.1.2011.5.25.19.2.44.2.1 |  |  | This object is implemented as defined in the corresponding MIB files. | TRAP | hwBackupComponentName hwBackupProcessId hwBackupBlockId
HUAWEI-SYS-MAN-MIB |  | hwComponentBackupFailResume | This alarm is cleared when the data of the active and standby components is successfully backed up. | 1.3.6.1.4.1.2011.5.25.19.2.44.2.2 |  |  | This object is implemented as defined in the corresponding MIB files. | TRAP | hwBackupComponentName hwBackupProcessId
HUAWEI-SYS-MAN-MIB |  | hwOnboardFirmwareDamaged | The onboard firmware is damaged. | 1.3.6.1.4.1.2011.5.25.19.2.45 |  |  | This object is implemented as defined in the corresponding MIB files. | TRAP | entPhysicalIndex entPhysicalName
HUAWEI-SYS-MAN-MIB |  | hwOncardFirmwareDamaged | The on-card firmware is damaged. | 1.3.6.1.4.1.2011.5.25.19.2.47 |  |  | This object is implemented as defined in the corresponding MIB files. | TRAP | entPhysicalIndex entPhysicalName
RFC1213-MIB |  |  | This MIB is defined in RFC 1213 and is used to query forwarding parameters on a device that forwards IP packets. This MIB provides the following information: Number of packets received and sent on an interface Number of lost packets Waiting time for packet fragmentation Number of fragments Maximum number of packets that can be reassembled Destination IP addresses, masks, MAC addresses, and interface status Root directory: iso(1).org(3).dod(6).internet(1).mgmt(2).mib-2(1).ip(4)
RFC1213-MIB |  | sysDescr | A textual description of the entity. This value should include the full name and version identification of the system's hardware type, software operating-system, and networking software. It is mandatory that this only contain printable ASCII characters. | 1.3.6.1.2.1.1.1 | OCTET STRING{(0,255)} | read-only | This object is implemented as defined in the corresponding MIB files. | SCALAR
RFC1213-MIB |  | sysObjectID | The vendor's authoritative identification of the network management subsystem contained in the entity. This value is allocated within the SMI enterprises subtree (1.3.6.1.4.1) and provides an easy and unambiguous means for determining `what kind of box' is being managed. For example, if vendor `Flintstones, Inc.' was assigned the subtree 1.3.6.1.4.1.4242, it could assign the identifier 1.3.6.1.4.1.4242.1.1 to its `Fred Router'. | 1.3.6.1.2.1.1.2 | OBJECT IDENTIFIER | read-only | This object is implemented as defined in the corresponding MIB files. | SCALAR
RFC1213-MIB |  | sysUpTime | The time (in hundredths of a second) since the network management portion of the system was last re-initialized. | 1.3.6.1.2.1.1.3 | TimeTicks | read-only | This object is implemented as defined in the corresponding MIB files. | SCALAR
RFC1213-MIB |  | sysContact | The textual identification of the contact person for this managed node, together with information on how to contact this person. | 1.3.6.1.2.1.1.4 | OCTET STRING{(0,255)} | read-write | This object is implemented as defined in the corresponding MIB files. | SCALAR
RFC1213-MIB |  | sysName | An administratively-assigned name for this managed node. By convention, this is the node's fully-qualified domain name. | 1.3.6.1.2.1.1.5 | OCTET STRING{(0,255)} | read-write | The actually supported value range is 248. | SCALAR
RFC1213-MIB |  | sysLocation | The physical location of this node (e.g., `telephone closet, 3rd floor'). | 1.3.6.1.2.1.1.6 | OCTET STRING{(0,255)} | read-write | This object is implemented as defined in the corresponding MIB files. | SCALAR
RFC1213-MIB |  | sysServices | A value which indicates the set of services that this entity primarily offers. The value is a sum. This sum initially takes the value zero, Then, for each layer, L, in the range 1 through 7, that this node performs transactions for, 2 raised to (L - 1) is added to the sum. For example, a node which performs primarily routing functions would have a value of 4 (2^(3-1)). In contrast, a node which is a host offering application services would have a value of 72 (2^(4-1) + 2^(7-1)). Note that in the context of the Internet suite of protocols, values should be calculated accordingly: layer functionality 1 physical (e.g., repeaters) 2 datalink/subnetwork (e.g., bridges) 3 internet (e.g., IP gateways) 4 end-to-end (e.g., IP hosts) 7 applications (e.g., mail relays) For systems including OSI protocols, layers 5 and 6 may also be counted. | 1.3.6.1.2.1.1.7 | INTEGER{(0,127)} | read-only | This object is implemented as defined in the corresponding MIB files. | SCALAR
RFC1213-MIB |  | ifNumber | The number of network interfaces (regardless of their current state) present on this system. | 1.3.6.1.2.1.2.1 | INTEGER | read-only | This object is implemented as defined in the corresponding MIB files. | SCALAR
RFC1213-MIB |  | ipForwarding | The indication of whether this entity is acting as an IP gateway in respect to the forwarding of datagrams received by, but not addressed to, this entity. IP gateways forward datagrams. IP hosts do not (except those source-routed via the host). Note that for some managed nodes, this object may take on only a subset of the values possible. Accordingly, it is appropriate for an agent to return a `badValue' response if a management station attempts to change this object to an inappropriate value. | 1.3.6.1.2.1.4.1 | INTEGER{forwarding(1),not-forwarding(2)} | read-write | The actually supported access is read-only. | SCALAR
RFC1213-MIB |  | ipDefaultTTL | The default value inserted into the Time-To-Live field of the IP header of datagrams originated at this entity, whenever a TTL value is not supplied by the transport layer protocol. | 1.3.6.1.2.1.4.2 | INTEGER | read-write | The actually supported access is read-only. | SCALAR
RFC1213-MIB |  | ipInReceives | The total number of input datagrams received from interfaces, including those received in error. | 1.3.6.1.2.1.4.3 | INTEGER{(0,4294967295)} | read-only | This object is implemented as defined in the corresponding MIB files. | SCALAR
RFC1213-MIB |  | ipInHdrErrors | The number of input datagrams discarded due to errors in their IP headers, including bad checksums, version number mismatch, other format errors, time-to-live exceeded, errors discovered in processing their IP options, etc. | 1.3.6.1.2.1.4.4 | INTEGER{(0,4294967295)} | read-only | This object is implemented as defined in the corresponding MIB files. | SCALAR
RFC1213-MIB |  | ipInAddrErrors | The number of input datagrams discarded because the IP address in their IP header's destination field was not a valid address to be received at this entity. This count includes invalid addresses (e.g., 0.0.0.0) and addresses of unsupported Classes (e.g., Class E). For entities which are not IP Gateways and therefore do not forward datagrams, this counter includes datagrams discarded because the destination address was not a local address. | 1.3.6.1.2.1.4.5 | INTEGER{(0,4294967295)} | read-only | This object is implemented as defined in the corresponding MIB files. | SCALAR
RFC1213-MIB |  | ipForwDatagrams | The number of input datagrams for which this entity was not their final IP destination, as a result of which an attempt was made to find a route to forward them to that final destination. In entities which do not act as IP Gateways, this counter will include only those packets which were Source-Routed via this entity, and the Source- Route option processing was successful. | 1.3.6.1.2.1.4.6 | INTEGER{(0,4294967295)} | read-only | This object is implemented as defined in the corresponding MIB files. | SCALAR
RFC1213-MIB |  | ipInUnknownProtos | The number of locally-addressed datagrams received successfully but discarded because of an unknown or unsupported protocol. | 1.3.6.1.2.1.4.7 | INTEGER{(0,4294967295)} | read-only | This object is implemented as defined in the corresponding MIB files. | SCALAR
RFC1213-MIB |  | ipInDiscards | The number of input IP datagrams for which no problems were encountered to prevent their continued processing, but which were discarded (e.g., for lack of buffer space). Note that this counter does not include any datagrams discarded while awaiting re-assembly. | 1.3.6.1.2.1.4.8 | INTEGER{(0,4294967295)} | read-only | This object is implemented as defined in the corresponding MIB files. | SCALAR
RFC1213-MIB |  | ipInDelivers | The total number of input datagrams successfully delivered to IP user-protocols (including ICMP). | 1.3.6.1.2.1.4.9 | INTEGER{(0,4294967295)} | read-only | This object is implemented as defined in the corresponding MIB files. | SCALAR
RFC1213-MIB |  | ipOutRequests | The total number of IP datagrams which local IP user-protocols (including ICMP) supplied to IP in requests for transmission. Note that this counter does not include any datagrams counted in ipForwDatagrams. | 1.3.6.1.2.1.4.10 | INTEGER{(0,4294967295)} | read-only | This object is implemented as defined in the corresponding MIB files. | SCALAR
RFC1213-MIB |  | ipOutDiscards | The number of output IP datagrams for which no problem was encountered to prevent their transmission to their destination, but which were discarded (e.g., for lack of buffer space). Note that this counter would include datagrams counted in ipForwDatagrams if any such packets met this (discretionary) discard criterion. | 1.3.6.1.2.1.4.11 | INTEGER{(0,4294967295)} | read-only | This object is implemented as defined in the corresponding MIB files. | SCALAR
RFC1213-MIB |  | ipOutNoRoutes | The number of IP datagrams discarded because no route could be found to transmit them to their destination. Note that this counter includes any packets counted in ipForwDatagrams which meet this `no-route' criterion. Note that this includes any datagarms which a host cannot route because all of its default gateways are down. | 1.3.6.1.2.1.4.12 | INTEGER{(0,4294967295)} | read-only | This object is implemented as defined in the corresponding MIB files. | SCALAR
RFC1213-MIB |  | ipReasmTimeout | The maximum number of seconds which received fragments are held while they are awaiting reassembly at this entity. | 1.3.6.1.2.1.4.13 | INTEGER | read-only | This object is implemented as defined in the corresponding MIB files. | SCALAR
RFC1213-MIB |  | ipReasmReqds | The number of IP fragments received which needed to be reassembled at this entity. | 1.3.6.1.2.1.4.14 | INTEGER{(0,4294967295)} | read-only | This object is implemented as defined in the corresponding MIB files. | SCALAR
RFC1213-MIB |  | ipReasmOKs | The number of IP datagrams successfully re- assembled. | 1.3.6.1.2.1.4.15 | INTEGER{(0,4294967295)} | read-only | This object is implemented as defined in the corresponding MIB files. | SCALAR
RFC1213-MIB |  | ipReasmFails | The number of failures detected by the IP re- assembly algorithm (for whatever reason: timed out, errors, etc). Note that this is not necessarily a count of discarded IP fragments since some algorithms (notably the algorithm in RFC 815) can lose track of the number of fragments by combining them as they are received. | 1.3.6.1.2.1.4.16 | INTEGER{(0,4294967295)} | read-only | This object is implemented as defined in the corresponding MIB files. | SCALAR
RFC1213-MIB |  | ipFragOKs | The number of IP datagrams that have been successfully fragmented at this entity. | 1.3.6.1.2.1.4.17 | INTEGER{(0,4294967295)} | read-only | This object is implemented as defined in the corresponding MIB files. | SCALAR
RFC1213-MIB |  | ipFragFails | The number of IP datagrams that have been discarded because they needed to be fragmented at this entity but could not be, e.g., because their Don't Fragment flag was set. | 1.3.6.1.2.1.4.18 | INTEGER{(0,4294967295)} | read-only | This object is implemented as defined in the corresponding MIB files. | SCALAR
RFC1213-MIB |  | ipFragCreates | The number of IP datagram fragments that have been generated as a result of fragmentation at this entity. | 1.3.6.1.2.1.4.19 | INTEGER{(0,4294967295)} | read-only | This object is implemented as defined in the corresponding MIB files. | SCALAR
RFC1213-MIB |  | ipRoutingDiscards | The number of routing entries which were chosen to be discarded even though they are valid. One possible reason for discarding such an entry could be to free-up buffer space for other routing entries. | 1.3.6.1.2.1.4.23 | INTEGER{(0,4294967295)} | read-only | This object is implemented as defined in the corresponding MIB files. | SCALAR
RFC1213-MIB |  | icmpInMsgs | The total number of ICMP messages which the entity received. Note that this counter includes all those counted by icmpInErrors. | 1.3.6.1.2.1.5.1 | INTEGER{(0,4294967295)} | read-only | This object is implemented as defined in the corresponding MIB files. | SCALAR
RFC1213-MIB |  | icmpInErrors | The number of ICMP messages which the entity received but determined as having ICMP-specific errors (bad ICMP checksums, bad length, etc.). | 1.3.6.1.2.1.5.2 | INTEGER{(0,4294967295)} | read-only | This object is implemented as defined in the corresponding MIB files. | SCALAR
RFC1213-MIB |  | icmpInDestUnreachs | The number of ICMP Destination Unreachable messages received. | 1.3.6.1.2.1.5.3 | INTEGER{(0,4294967295)} | read-only | This object is implemented as defined in the corresponding MIB files. | SCALAR
RFC1213-MIB |  | icmpInTimeExcds | The number of ICMP Time Exceeded messages received. | 1.3.6.1.2.1.5.4 | INTEGER{(0,4294967295)} | read-only | This object is implemented as defined in the corresponding MIB files. | SCALAR
RFC1213-MIB |  | icmpInParmProbs | The number of ICMP Parameter Problem messages received. | 1.3.6.1.2.1.5.5 | INTEGER{(0,4294967295)} | read-only | This object is implemented as defined in the corresponding MIB files. | SCALAR
RFC1213-MIB |  | icmpInSrcQuenchs | The number of ICMP Source Quench messages received. | 1.3.6.1.2.1.5.6 | INTEGER{(0,4294967295)} | read-only | This object is implemented as defined in the corresponding MIB files. | SCALAR
RFC1213-MIB |  | icmpInRedirects | The number of ICMP Redirect messages received. | 1.3.6.1.2.1.5.7 | INTEGER{(0,4294967295)} | read-only | This object is implemented as defined in the corresponding MIB files. | SCALAR
RFC1213-MIB |  | icmpInEchos | The number of ICMP Echo (request) messages received. | 1.3.6.1.2.1.5.8 | INTEGER{(0,4294967295)} | read-only | This object is implemented as defined in the corresponding MIB files. | SCALAR
RFC1213-MIB |  | icmpInEchoReps | The number of ICMP Echo Reply messages received. | 1.3.6.1.2.1.5.9 | INTEGER{(0,4294967295)} | read-only | This object is implemented as defined in the corresponding MIB files. | SCALAR
RFC1213-MIB |  | icmpInTimestamps | The number of ICMP Timestamp (request) messages received. | 1.3.6.1.2.1.5.10 | INTEGER{(0,4294967295)} | read-only | This object is implemented as defined in the corresponding MIB files. | SCALAR
RFC1213-MIB |  | icmpInTimestampReps | The number of ICMP Timestamp Reply messages received. | 1.3.6.1.2.1.5.11 | INTEGER{(0,4294967295)} | read-only | This object is implemented as defined in the corresponding MIB files. | SCALAR
RFC1213-MIB |  | icmpInAddrMasks | The number of ICMP Address Mask Request messages received. | 1.3.6.1.2.1.5.12 | INTEGER{(0,4294967295)} | read-only | This object is implemented as defined in the corresponding MIB files. | SCALAR
RFC1213-MIB |  | icmpInAddrMaskReps | The number of ICMP Address Mask Reply messages received. | 1.3.6.1.2.1.5.13 | INTEGER{(0,4294967295)} | read-only | This object is implemented as defined in the corresponding MIB files. | SCALAR
RFC1213-MIB |  | icmpOutMsgs | The total number of ICMP messages which this entity attempted to send. Note that this counter includes all those counted by icmpOutErrors. | 1.3.6.1.2.1.5.14 | INTEGER{(0,4294967295)} | read-only | This object is implemented as defined in the corresponding MIB files. | SCALAR
RFC1213-MIB |  | icmpOutErrors | The number of ICMP messages which this entity did not send due to problems discovered within ICMP such as a lack of buffers. This value should not include errors discovered outside the ICMP layer such as the inability of IP to route the resultant datagram. In some implementations there may be no types of error which contribute to this counter's value. | 1.3.6.1.2.1.5.15 | INTEGER{(0,4294967295)} | read-only | This object is implemented as defined in the corresponding MIB files. | SCALAR
RFC1213-MIB |  | icmpOutDestUnreachs | The number of ICMP Destination Unreachable messages sent. | 1.3.6.1.2.1.5.16 | INTEGER{(0,4294967295)} | read-only | This object is implemented as defined in the corresponding MIB files. | SCALAR
RFC1213-MIB |  | icmpOutTimeExcds | The number of ICMP Time Exceeded messages sent. | 1.3.6.1.2.1.5.17 | INTEGER{(0,4294967295)} | read-only | This object is implemented as defined in the corresponding MIB files. | SCALAR
RFC1213-MIB |  | icmpOutParmProbs | The number of ICMP Parameter Problem messages sent. | 1.3.6.1.2.1.5.18 | INTEGER{(0,4294967295)} | read-only | This object is implemented as defined in the corresponding MIB files. | SCALAR
RFC1213-MIB |  | icmpOutSrcQuenchs | The number of ICMP Source Quench messages sent. | 1.3.6.1.2.1.5.19 | INTEGER{(0,4294967295)} | read-only | This object is implemented as defined in the corresponding MIB files. | SCALAR
RFC1213-MIB |  | icmpOutRedirects | The number of ICMP Redirect messages sent. For a host, this object will always be zero, since hosts do not send redirects. | 1.3.6.1.2.1.5.20 | INTEGER{(0,4294967295)} | read-only | This object is implemented as defined in the corresponding MIB files. | SCALAR
RFC1213-MIB |  | icmpOutEchos | The number of ICMP Echo (request) messages sent. | 1.3.6.1.2.1.5.21 | INTEGER{(0,4294967295)} | read-only | This object is implemented as defined in the corresponding MIB files. | SCALAR
RFC1213-MIB |  | icmpOutEchoReps | The number of ICMP Echo Reply messages sent. | 1.3.6.1.2.1.5.22 | INTEGER{(0,4294967295)} | read-only | This object is implemented as defined in the corresponding MIB files. | SCALAR
RFC1213-MIB |  | icmpOutTimestamps | The number of ICMP Timestamp (request) messages sent. | 1.3.6.1.2.1.5.23 | INTEGER{(0,4294967295)} | read-only | This object is implemented as defined in the corresponding MIB files. | SCALAR
RFC1213-MIB |  | icmpOutTimestampReps | The number of ICMP Timestamp Reply messages sent. | 1.3.6.1.2.1.5.24 | INTEGER{(0,4294967295)} | read-only | This object is implemented as defined in the corresponding MIB files. | SCALAR
RFC1213-MIB |  | icmpOutAddrMasks | The number of ICMP Address Mask Request messages sent. | 1.3.6.1.2.1.5.25 | INTEGER{(0,4294967295)} | read-only | This object is implemented as defined in the corresponding MIB files. | SCALAR
RFC1213-MIB |  | icmpOutAddrMaskReps | The number of ICMP Address Mask Reply messages sent. | 1.3.6.1.2.1.5.26 | INTEGER{(0,4294967295)} | read-only | This object is implemented as defined in the corresponding MIB files. | SCALAR
RFC1213-MIB |  | tcpRtoAlgorithm | The algorithm used to determine the timeout value used for retransmitting unacknowledged octets. | 1.3.6.1.2.1.6.1 | INTEGER{other(1),constant(2),rsre(3),vanj(4)} | read-only | This object is implemented as defined in the corresponding MIB files. | SCALAR
RFC1213-MIB |  | tcpRtoMin | The minimum value permitted by a TCP implementation for the retransmission timeout, measured in milliseconds. More refined semantics for objects of this type depend upon the algorithm used to determine the retransmission timeout. In particular, when the timeout algorithm is rsre(3), an object of this type has the semantics of the LBOUND quantity described in RFC 793. | 1.3.6.1.2.1.6.2 | INTEGER | read-only | This object is implemented as defined in the corresponding MIB files. | SCALAR
RFC1213-MIB |  | tcpRtoMax | The maximum value permitted by a TCP implementation for the retransmission timeout, measured in milliseconds. More refined semantics for objects of this type depend upon the algorithm used to determine the retransmission timeout. In particular, when the timeout algorithm is rsre(3), an object of this type has the semantics of the UBOUND quantity described in RFC 793. | 1.3.6.1.2.1.6.3 | INTEGER | read-only | This object is implemented as defined in the corresponding MIB files. | SCALAR
RFC1213-MIB |  | tcpMaxConn | The limit on the total number of TCP connections the entity can support. In entities where the maximum number of connections is dynamic, this object should contain the value -1. | 1.3.6.1.2.1.6.4 | INTEGER | read-only | This object is implemented as defined in the corresponding MIB files. | SCALAR
RFC1213-MIB |  | tcpActiveOpens | The number of times TCP connections have made a direct transition to the SYN-SENT state from the CLOSED state. | 1.3.6.1.2.1.6.5 | INTEGER{(0,4294967295)} | read-only | This object is implemented as defined in the corresponding MIB files. | SCALAR
RFC1213-MIB |  | tcpPassiveOpens | The number of times TCP connections have made a direct transition to the SYN-RCVD state from the LISTEN state. | 1.3.6.1.2.1.6.6 | INTEGER{(0,4294967295)} | read-only | This object is implemented as defined in the corresponding MIB files. | SCALAR
RFC1213-MIB |  | tcpAttemptFails | The number of times TCP connections have made a direct transition to the CLOSED state from either the SYN-SENT state or the SYN-RCVD state, plus the number of times TCP connections have made a direct transition to the LISTEN state from the SYN-RCVD state. | 1.3.6.1.2.1.6.7 | INTEGER{(0,4294967295)} | read-only | This object is implemented as defined in the corresponding MIB files. | SCALAR
RFC1213-MIB |  | tcpEstabResets | The number of times TCP connections have made a direct transition to the CLOSED state from either the ESTABLISHED state or the CLOSE-WAIT state. | 1.3.6.1.2.1.6.8 | INTEGER{(0,4294967295)} | read-only | This object is implemented as defined in the corresponding MIB files. | SCALAR
RFC1213-MIB |  | tcpCurrEstab | The number of TCP connections for which the current state is either ESTABLISHED or CLOSE- WAIT. | 1.3.6.1.2.1.6.9 | INTEGER{(0,4294967295)} | read-only | This object is implemented as defined in the corresponding MIB files. | SCALAR
RFC1213-MIB |  | tcpInSegs | The total number of segments received, including those received in error. This count includes segments received on currently established connections. | 1.3.6.1.2.1.6.10 | INTEGER{(0,4294967295)} | read-only | This object is implemented as defined in the corresponding MIB files. | SCALAR
RFC1213-MIB |  | tcpOutSegs | The total number of segments sent, including those on current connections but excluding those containing only retransmitted octets. | 1.3.6.1.2.1.6.11 | INTEGER{(0,4294967295)} | read-only | This object is implemented as defined in the corresponding MIB files. | SCALAR
RFC1213-MIB |  | tcpRetransSegs | The total number of segments retransmitted - that is, the number of TCP segments transmitted containing one or more previously transmitted octets. | 1.3.6.1.2.1.6.12 | INTEGER{(0,4294967295)} | read-only | This object is implemented as defined in the corresponding MIB files. | SCALAR
RFC1213-MIB |  | tcpInErrs | The total number of segments received in error (e.g., bad TCP checksums). | 1.3.6.1.2.1.6.14 | INTEGER{(0,4294967295)} | read-only | This object is implemented as defined in the corresponding MIB files. | SCALAR
RFC1213-MIB |  | tcpOutRsts | The number of TCP segments sent containing the RST flag. | 1.3.6.1.2.1.6.15 | INTEGER{(0,4294967295)} | read-only | This object is implemented as defined in the corresponding MIB files. | SCALAR
RFC1213-MIB |  | udpInDatagrams | The total number of UDP datagrams delivered to UDP users. | 1.3.6.1.2.1.7.1 | INTEGER{(0,4294967295)} | read-only | This object is implemented as defined in the corresponding MIB files. | SCALAR
RFC1213-MIB |  | udpNoPorts | The total number of received UDP datagrams for which there was no application at the destination port. | 1.3.6.1.2.1.7.2 | INTEGER{(0,4294967295)} | read-only | This object is implemented as defined in the corresponding MIB files. | SCALAR
RFC1213-MIB |  | udpInErrors | The number of received UDP datagrams that could not be delivered for reasons other than the lack of an application at the destination port. | 1.3.6.1.2.1.7.3 | INTEGER{(0,4294967295)} | read-only | This object is implemented as defined in the corresponding MIB files. | SCALAR
RFC1213-MIB |  | udpOutDatagrams | The total number of UDP datagrams sent from this entity. | 1.3.6.1.2.1.7.4 | INTEGER{(0,4294967295)} | read-only | This object is implemented as defined in the corresponding MIB files. | SCALAR
RFC1213-MIB |  | snmpInPkts | The total number of Messages delivered to the SNMP entity from the transport service. | 1.3.6.1.2.1.11.1 | INTEGER{(0,4294967295)} | read-only | This object is implemented as defined in the corresponding MIB files. | SCALAR
RFC1213-MIB |  | snmpOutPkts | The total number of SNMP Messages which were passed from the SNMP protocol entity to the transport service. | 1.3.6.1.2.1.11.2 | INTEGER{(0,4294967295)} | read-only | This object is implemented as defined in the corresponding MIB files. | SCALAR
RFC1213-MIB |  | snmpInBadVersions | The total number of SNMP Messages which were delivered to the SNMP protocol entity and were for an unsupported SNMP version. | 1.3.6.1.2.1.11.3 | INTEGER{(0,4294967295)} | read-only | This object is implemented as defined in the corresponding MIB files. | SCALAR
RFC1213-MIB |  | snmpInBadCommunityNames | The total number of SNMP Messages delivered to the SNMP protocol entity which used a SNMP community name not known to said entity. | 1.3.6.1.2.1.11.4 | INTEGER{(0,4294967295)} | read-only | This object is implemented as defined in the corresponding MIB files. | SCALAR
RFC1213-MIB |  | snmpInBadCommunityUses | The total number of SNMP Messages delivered to the SNMP protocol entity which represented an SNMP operation which was not allowed by the SNMP community named in the Message. | 1.3.6.1.2.1.11.5 | INTEGER{(0,4294967295)} | read-only | This object is implemented as defined in the corresponding MIB files. | SCALAR
RFC1213-MIB |  | snmpInASNParseErrs | The total number of ASN.1 or BER errors encountered by the SNMP protocol entity when decoding received SNMP Messages. | 1.3.6.1.2.1.11.6 | INTEGER{(0,4294967295)} | read-only | This object is implemented as defined in the corresponding MIB files. | SCALAR
RFC1213-MIB |  | snmpInTooBigs | The total number of SNMP PDUs which were delivered to the SNMP protocol entity and for which the value of the error-status field is `tooBig'. | 1.3.6.1.2.1.11.8 | INTEGER{(0,4294967295)} | read-only | This object is implemented as defined in the corresponding MIB files. | SCALAR
RFC1213-MIB |  | snmpInNoSuchNames | The total number of SNMP PDUs which were delivered to the SNMP protocol entity and for which the value of the error-status field is `noSuchName'. | 1.3.6.1.2.1.11.9 | INTEGER{(0,4294967295)} | read-only | This object is implemented as defined in the corresponding MIB files. | SCALAR
RFC1213-MIB |  | snmpInBadValues | The total number of SNMP PDUs which were delivered to the SNMP protocol entity and for which the value of the error-status field is `badValue'. | 1.3.6.1.2.1.11.10 | INTEGER{(0,4294967295)} | read-only | This object is implemented as defined in the corresponding MIB files. | SCALAR
RFC1213-MIB |  | snmpInReadOnlys | The total number valid SNMP PDUs which were delivered to the SNMP protocol entity and for which the value of the error-status field is `readOnly'. It should be noted that it is a protocol error to generate an SNMP PDU which contains the value `readOnly' in the error-status field, as such this object is provided as a means of detecting incorrect implementations of the SNMP. | 1.3.6.1.2.1.11.11 | INTEGER{(0,4294967295)} | read-only | This object is implemented as defined in the corresponding MIB files. | SCALAR
RFC1213-MIB |  | snmpInGenErrs | The total number of SNMP PDUs which were delivered to the SNMP protocol entity and for which the value of the error-status field is `genErr'. | 1.3.6.1.2.1.11.12 | INTEGER{(0,4294967295)} | read-only | This object is implemented as defined in the corresponding MIB files. | SCALAR
RFC1213-MIB |  | snmpInTotalReqVars | The total number of MIB objects which have been retrieved successfully by the SNMP protocol entity as the result of receiving valid SNMP Get-Request and Get-Next PDUs. | 1.3.6.1.2.1.11.13 | INTEGER{(0,4294967295)} | read-only | This object is implemented as defined in the corresponding MIB files. | SCALAR
RFC1213-MIB |  | snmpInTotalSetVars | The total number of MIB objects which have been altered successfully by the SNMP protocol entity as the result of receiving valid SNMP Set-Request PDUs. | 1.3.6.1.2.1.11.14 | INTEGER{(0,4294967295)} | read-only | This object is implemented as defined in the corresponding MIB files. | SCALAR
RFC1213-MIB |  | snmpInGetRequests | The total number of SNMP Get-Request PDUs which have been accepted and processed by the SNMP protocol entity. | 1.3.6.1.2.1.11.15 | INTEGER{(0,4294967295)} | read-only | This object is implemented as defined in the corresponding MIB files. | SCALAR
RFC1213-MIB |  | snmpInGetNexts | The total number of SNMP Get-Next PDUs which have been accepted and processed by the SNMP protocol entity. | 1.3.6.1.2.1.11.16 | INTEGER{(0,4294967295)} | read-only | This object is implemented as defined in the corresponding MIB files. | SCALAR
RFC1213-MIB |  | snmpInSetRequests | The total number of SNMP Set-Request PDUs which have been accepted and processed by the SNMP protocol entity. | 1.3.6.1.2.1.11.17 | INTEGER{(0,4294967295)} | read-only | This object is implemented as defined in the corresponding MIB files. | SCALAR
RFC1213-MIB |  | snmpInGetResponses | The total number of SNMP Get-Response PDUs which have been accepted and processed by the SNMP protocol entity. | 1.3.6.1.2.1.11.18 | INTEGER{(0,4294967295)} | read-only | This object is implemented as defined in the corresponding MIB files. | SCALAR
RFC1213-MIB |  | snmpInTraps | The total number of SNMP Trap PDUs which have been accepted and processed by the SNMP protocol entity. | 1.3.6.1.2.1.11.19 | INTEGER{(0,4294967295)} | read-only | This object is implemented as defined in the corresponding MIB files. | SCALAR
RFC1213-MIB |  | snmpOutTooBigs | The total number of SNMP PDUs which were generated by the SNMP protocol entity and for which the value of the error-status field is `tooBig.' | 1.3.6.1.2.1.11.20 | INTEGER{(0,4294967295)} | read-only | This object is implemented as defined in the corresponding MIB files. | SCALAR
RFC1213-MIB |  | snmpOutNoSuchNames | The total number of SNMP PDUs which were generated by the SNMP protocol entity and for which the value of the error-status is `noSuchName'. | 1.3.6.1.2.1.11.21 | INTEGER{(0,4294967295)} | read-only | This object is implemented as defined in the corresponding MIB files. | SCALAR
RFC1213-MIB |  | snmpOutBadValues | The total number of SNMP PDUs which were generated by the SNMP protocol entity and for which the value of the error-status field is `badValue'. | 1.3.6.1.2.1.11.22 | INTEGER{(0,4294967295)} | read-only | This object is implemented as defined in the corresponding MIB files. | SCALAR
RFC1213-MIB |  | snmpOutGenErrs | The total number of SNMP PDUs which were generated by the SNMP protocol entity and for which the value of the error-status field is `genErr'. | 1.3.6.1.2.1.11.24 | INTEGER{(0,4294967295)} | read-only | This object is implemented as defined in the corresponding MIB files. | SCALAR
RFC1213-MIB |  | snmpOutGetRequests | The total number of SNMP Get-Request PDUs which have been generated by the SNMP protocol entity. | 1.3.6.1.2.1.11.25 | INTEGER{(0,4294967295)} | read-only | This object is implemented as defined in the corresponding MIB files. | SCALAR
RFC1213-MIB |  | snmpOutGetNexts | The total number of SNMP Get-Next PDUs which have been generated by the SNMP protocol entity. | 1.3.6.1.2.1.11.26 | INTEGER{(0,4294967295)} | read-only | This object is implemented as defined in the corresponding MIB files. | SCALAR
RFC1213-MIB |  | snmpOutSetRequests | The total number of SNMP Set-Request PDUs which have been generated by the SNMP protocol entity. | 1.3.6.1.2.1.11.27 | INTEGER{(0,4294967295)} | read-only | This object is implemented as defined in the corresponding MIB files. | SCALAR
RFC1213-MIB |  | snmpOutGetResponses | The total number of SNMP Get-Response PDUs which have been generated by the SNMP protocol entity. | 1.3.6.1.2.1.11.28 | INTEGER{(0,4294967295)} | read-only | This object is implemented as defined in the corresponding MIB files. | SCALAR
RFC1213-MIB |  | snmpOutTraps | The total number of SNMP Trap PDUs which have been generated by the SNMP protocol entity. | 1.3.6.1.2.1.11.29 | INTEGER{(0,4294967295)} | read-only | This object is implemented as defined in the corresponding MIB files. | SCALAR
RFC1213-MIB |  | snmpEnableAuthenTraps | Indicates whether the SNMP agent process is permitted to generate authentication-failure traps. The value of this object overrides any configuration information; as such, it provides a means whereby all authentication-failure traps may be disabled. Note that it is strongly recommended that this object be stored in non-volatile memory so that it remains constant between re-initializations of the network management system. | 1.3.6.1.2.1.11.30 | INTEGER{enabled(1),disabled(2)} | read-write | This object is implemented as defined in the corresponding MIB files. | SCALAR
RFC1213-MIB | ifTable |  | A list of interface entries. The number of entries is given by the value of ifNumber. The index of the table is ifIndex. Creation Restriction No entry can be created in this table. Modification Restriction The entries in this table can be modified. Deletion Restriction The entries in this table cannot be deleted. Access Restriction None.
RFC1213-MIB | ifTable | ifIndex | A unique value for each interface. Its value ranges between 1 and the value of ifNumber. The value for each interface must remain constant at least from one re-initialization of the entity's network management system to the next re- initialization. | 1.3.6.1.2.1.2.2.1.1 | INTEGER | read-only | This object is implemented as defined in the corresponding MIB files. | COLUMNAR
RFC1213-MIB | ifTable | ifDescr | A textual string containing information about the interface. This string should include the name of the manufacturer, the product name and the version of the hardware interface. | 1.3.6.1.2.1.2.2.1.2 | OCTET STRING{(0,255)} | read-only | This object is implemented as defined in the corresponding MIB files. | COLUMNAR
RFC1213-MIB | ifTable | ifType | The type of interface, distinguished according to the physical/link protocol(s) immediately `below' the network layer in the protocol stack. | 1.3.6.1.2.1.2.2.1.3 | INTEGER{other(1),regular1822(2),hdh1822(3),ddn-x25(4),rfc877-x25(5),ethernet-csmacd(6),iso88023-csmacd(7),iso88024-tokenBus(8),iso88025-tokenRing(9),iso88026-man(10),starLan(11),proteon-10Mbit(12),proteon-80Mbit(13),hyperchannel(14),fddi(15),lapb(16),sdlc(17),ds1(18),e1(19),basicISDN(20),primaryISDN(21),propPointToPointSerial(22),ppp(23),softwareLoopback(24),eon(25),ethernet-3Mbit(26),nsip(27),slip(28),ultra(29),ds3(30),sip(31),frame-relay(32)} | read-only | This object is implemented as defined in the corresponding MIB files. | COLUMNAR
RFC1213-MIB | ifTable | ifMtu | The size of the largest datagram which can be sent/received on the interface, specified in octets. For interfaces that are used for transmitting network datagrams, this is the size of the largest network datagram that can be sent on the interface. | 1.3.6.1.2.1.2.2.1.4 | INTEGER | read-only | This object is implemented as defined in the corresponding MIB files. | COLUMNAR
RFC1213-MIB | ifTable | ifSpeed | An estimate of the interface's current bandwidth in bits per second. For interfaces which do not vary in bandwidth or for those where no accurate estimation can be made, this object should contain the nominal bandwidth. | 1.3.6.1.2.1.2.2.1.5 | INTEGER{(0,4294967295)} | read-only | This object is implemented as defined in the corresponding MIB files. | COLUMNAR
RFC1213-MIB | ifTable | ifPhysAddress | The interface's address at the protocol layer immediately `below' the network layer in the protocol stack. For interfaces which do not have such an address (e.g., a serial line), this object should contain an octet string of zero length. | 1.3.6.1.2.1.2.2.1.6 | OCTET STRING | read-only | This object is implemented as defined in the corresponding MIB files. | COLUMNAR
RFC1213-MIB | ifTable | ifAdminStatus | The desired state of the interface. The testing(3) state indicates that no operational packets can be passed. | 1.3.6.1.2.1.2.2.1.7 | INTEGER{up(1),down(2),testing(3)} | read-write | The actually supported value range is 1¦2. | COLUMNAR
RFC1213-MIB | ifTable | ifOperStatus | The current operational state of the interface. The testing(3) state indicates that no operational packets can be passed. If ifAdminStatus is down(2) then ifOperStatus should be down(2). If ifAdminStatus is changed to up(1) then ifOperStatus should change to up(1) if the interface is ready to transmit and receive network traffic; it should change to dormant(5) if the interface is waiting for external actions (such as a serial line waiting for an incoming connection); it should remain in the down(2) state if and only if there is a fault that prevents it from going to the up(1) state; it should remain in the notPresent(6) state if the interface has missing (typically, hardware) components. | 1.3.6.1.2.1.2.2.1.8 | INTEGER{up(1),down(2),testing(3),unknown(4),dormant(5),notPresent(6),lowerLayerDown(7)} | read-only | The actually supported value range is up(1);down(2). | COLUMNAR
RFC1213-MIB | ifTable | ifLastChange | The value of sysUpTime at the time the interface entered its current operational state. If the current state was entered prior to the last re- initialization of the local network management subsystem, then this object contains a zero value. | 1.3.6.1.2.1.2.2.1.9 | TimeTicks | read-only | This object is implemented as defined in the corresponding MIB files. | COLUMNAR
RFC1213-MIB | ifTable | ifInOctets | The total number of octets received on the interface, including framing characters. | 1.3.6.1.2.1.2.2.1.10 | INTEGER{(0,4294967295)} | read-only | This object is implemented as defined in the corresponding MIB files. | COLUMNAR
RFC1213-MIB | ifTable | ifInUcastPkts | The number of subnetwork-unicast packets delivered to a higher-layer protocol. | 1.3.6.1.2.1.2.2.1.11 | INTEGER{(0,4294967295)} | read-only | This object is implemented as defined in the corresponding MIB files. | COLUMNAR
RFC1213-MIB | ifTable | ifInNUcastPkts | The number of non-unicast (i.e., subnetwork- broadcast or subnetwork-multicast) packets delivered to a higher-layer protocol. | 1.3.6.1.2.1.2.2.1.12 | INTEGER{(0,4294967295)} | read-only | This object is implemented as defined in the corresponding MIB files. | COLUMNAR
RFC1213-MIB | ifTable | ifInDiscards | The number of inbound packets which were chosen to be discarded even though no errors had been detected to prevent their being deliverable to a higher-layer protocol. One possible reason for discarding such a packet could be to free up buffer space. | 1.3.6.1.2.1.2.2.1.13 | INTEGER{(0,4294967295)} | read-only | This object is implemented as defined in the corresponding MIB files. | COLUMNAR
RFC1213-MIB | ifTable | ifInErrors | The number of inbound packets that contained errors preventing them from being deliverable to a higher-layer protocol. | 1.3.6.1.2.1.2.2.1.14 | INTEGER{(0,4294967295)} | read-only | This object is implemented as defined in the corresponding MIB files. | COLUMNAR
RFC1213-MIB | ifTable | ifInUnknownProtos | The number of packets received via the interface which were discarded because of an unknown or unsupported protocol. | 1.3.6.1.2.1.2.2.1.15 | INTEGER{(0,4294967295)} | read-only | This object is implemented as defined in the corresponding MIB files. | COLUMNAR
RFC1213-MIB | ifTable | ifOutOctets | The total number of octets transmitted out of the interface, including framing characters. | 1.3.6.1.2.1.2.2.1.16 | INTEGER{(0,4294967295)} | read-only | This object is implemented as defined in the corresponding MIB files. | COLUMNAR
RFC1213-MIB | ifTable | ifOutUcastPkts | The total number of packets that higher-level protocols requested be transmitted to a subnetwork-unicast address, including those that were discarded or not sent. | 1.3.6.1.2.1.2.2.1.17 | INTEGER{(0,4294967295)} | read-only | This object is implemented as defined in the corresponding MIB files. | COLUMNAR
RFC1213-MIB | ifTable | ifOutNUcastPkts | The total number of packets that higher-level protocols requested be transmitted to a non- unicast (i.e., a subnetwork-broadcast or subnetwork-multicast) address, including those that were discarded or not sent. | 1.3.6.1.2.1.2.2.1.18 | INTEGER{(0,4294967295)} | read-only | This object is implemented as defined in the corresponding MIB files. | COLUMNAR
RFC1213-MIB | ifTable | ifOutDiscards | The number of outbound packets which were chosen to be discarded even though no errors had been detected to prevent their being transmitted. One possible reason for discarding such a packet could be to free up buffer space. | 1.3.6.1.2.1.2.2.1.19 | INTEGER{(0,4294967295)} | read-only | This object is implemented as defined in the corresponding MIB files. | COLUMNAR
RFC1213-MIB | ifTable | ifOutErrors | The number of outbound packets that could not be transmitted because of errors. | 1.3.6.1.2.1.2.2.1.20 | INTEGER{(0,4294967295)} | read-only | This object is implemented as defined in the corresponding MIB files. | COLUMNAR
RFC1213-MIB | ifTable | ifOutQLen | The length of the output packet queue (in packets). | 1.3.6.1.2.1.2.2.1.21 | INTEGER{(0,4294967295)} | read-only | This object is implemented as defined in the corresponding MIB files. | COLUMNAR
RFC1213-MIB | ifTable | ifSpecific | A reference to MIB definitions specific to the particular media being used to realize the interface. For example, if the interface is realized by an ethernet, then the value of this object refers to a document defining objects specific to ethernet. If this information is not present, its value should be set to the OBJECT IDENTIFIER { 0 0 }, which is a syntatically valid object identifier, and any conformant implementation of ASN.1 and BER must be able to generate and recognize this value. | 1.3.6.1.2.1.2.2.1.22 | OBJECT IDENTIFIER | read-only | This object is implemented as defined in the corresponding MIB files. | COLUMNAR
RFC1213-MIB | ipAddrTable |  | The table of addressing information relevant to this entity's IP addresses. The index of the table is ipAdEntAddr. Creation Restriction The entries in this table cannot be created. Modification Restriction The entries in this table cannot be modified. Deletion Restriction The entries in this table cannot be deleted. Access Restriction The value of ipAdEntNetMask depends on the address class of ipAdEntAddr.For example, if the ipAdEntAddr is a class C address, the value of ipAdEntNetMask is 255.255.255.0.
RFC1213-MIB | ipAddrTable | ipAdEntAddr | The IP address to which this entry's addressing information pertains. | 1.3.6.1.2.1.4.20.1.1 | IpAddress | read-only | This object is implemented as defined in the corresponding MIB files. | COLUMNAR
RFC1213-MIB | ipAddrTable | ipAdEntIfIndex | The index value which uniquely identifies the interface to which this entry is applicable. The interface identified by a particular value of this index is the same interface as identified by the same value of ifIndex. | 1.3.6.1.2.1.4.20.1.2 | INTEGER | read-only | This object is implemented as defined in the corresponding MIB files. | COLUMNAR
RFC1213-MIB | ipAddrTable | ipAdEntNetMask | The subnet mask associated with the IP address of this entry. The value of the mask is an IP address with all the network bits set to 1 and all the hosts bits set to 0. | 1.3.6.1.2.1.4.20.1.3 | IpAddress | read-only | This object is implemented as defined in the corresponding MIB files. | COLUMNAR
RFC1213-MIB | ipAddrTable | ipAdEntBcastAddr | The value of the least-significant bit in the IP broadcast address used for sending datagrams on the (logical) interface associated with the IP address of this entry. For example, when the Internet standard all-ones broadcast address is used, the value will be 1. This value applies to both the subnet and network broadcasts addresses used by the entity on this (logical) interface. | 1.3.6.1.2.1.4.20.1.4 | INTEGER | read-only | This object is implemented as defined in the corresponding MIB files. | COLUMNAR
RFC1213-MIB | ipAddrTable | ipAdEntReasmMaxSize | The size of the largest IP datagram which this entity can re-assemble from incoming IP fragmented datagrams received on this interface. | 1.3.6.1.2.1.4.20.1.5 | INTEGER{(0,65535)} | read-only | This object is implemented as defined in the corresponding MIB files. | COLUMNAR
RFC1213-MIB | ipRouteTable |  | This entity's IP Routing table. The index of the table is ipRouteDest. Creation Restriction The entries in this table cannot be created. Modification Restriction The entries in this table cannot be modified. Deletion Restriction The entries in this table cannot be deleted. Access Restriction The ipRouteMask node value depends on the address segment. For example: ipRouteDest is a class C address, then ipRouteMask is 255.255.255.0.
RFC1213-MIB | ipRouteTable | ipRouteDest | The destination IP address of this route. An entry with a value of 0.0.0.0 is considered a default route. Multiple routes to a single destination can appear in the table, but access to such multiple entries is dependent on the table- access mechanisms defined by the network management protocol in use. | 1.3.6.1.2.1.4.21.1.1 | IpAddress | read-write | The actually supported access is read-only. | COLUMNAR
RFC1213-MIB | ipRouteTable | ipRouteIfIndex | The index value which uniquely identifies the local interface through which the next hop of this route should be reached. The interface identified by a particular value of this index is the same interface as identified by the same value of ifIndex. | 1.3.6.1.2.1.4.21.1.2 | INTEGER | read-write | The actually supported access is read-only. | COLUMNAR
RFC1213-MIB | ipRouteTable | ipRouteMetric1 | The primary routing metric for this route. The semantics of this metric are determined by the routing-protocol specified in the route's ipRouteProto value. If this metric is not used, its value should be set to -1. | 1.3.6.1.2.1.4.21.1.3 | INTEGER | read-write | The actually supported access is read-only. | COLUMNAR
RFC1213-MIB | ipRouteTable | ipRouteMetric2 | An alternate routing metric for this route. The semantics of this metric are determined by the routing-protocol specified in the route's ipRouteProto value. If this metric is not used, its value should be set to -1. | 1.3.6.1.2.1.4.21.1.4 | INTEGER | read-write | The actually supported access is read-only. | COLUMNAR
RFC1213-MIB | ipRouteTable | ipRouteMetric3 | An alternate routing metric for this route. The semantics of this metric are determined by the routing-protocol specified in the route's ipRouteProto value. If this metric is not used, its value should be set to -1. | 1.3.6.1.2.1.4.21.1.5 | INTEGER | read-write | The actually supported access is read-only. | COLUMNAR
RFC1213-MIB | ipRouteTable | ipRouteMetric4 | An alternate routing metric for this route. The semantics of this metric are determined by the routing-protocol specified in the route's ipRouteProto value. If this metric is not used, its value should be set to -1. | 1.3.6.1.2.1.4.21.1.6 | INTEGER | read-write | The actually supported access is read-only. | COLUMNAR
RFC1213-MIB | ipRouteTable | ipRouteNextHop | The IP address of the next hop of this route. (In the case of a route bound to an interface which is realized via a broadcast media, the value of this field is the agent's IP address on that interface.) | 1.3.6.1.2.1.4.21.1.7 | IpAddress | read-write | The actually supported access is read-only. | COLUMNAR
RFC1213-MIB | ipRouteTable | ipRouteType | The type of route. Note that the values direct(3) and indirect(4) refer to the notion of direct and indirect routing in the IP architecture. Setting this object to the value invalid(2) has the effect of invalidating the corresponding entry in the ipRouteTable object. That is, it effectively dissasociates the destination identified with said entry from the route identified with said entry. It is an implementation-specific matter as to whether the agent removes an invalidated entry from the table. Accordingly, management stations must be prepared to receive tabular information from agents that corresponds to entries not currently in use. Proper interpretation of such entries requires examination of the relevant ipRouteType object. | 1.3.6.1.2.1.4.21.1.8 | INTEGER{other(1),invalid(2),direct(3),indirect(4)} | read-write | The actually supported access is read-only. | COLUMNAR
RFC1213-MIB | ipRouteTable | ipRouteProto | The routing mechanism via which this route was learned. Inclusion of values for gateway routing protocols is not intended to imply that hosts should support those protocols. | 1.3.6.1.2.1.4.21.1.9 | INTEGER{other(1),local(2),netmgmt(3),icmp(4),egp(5),ggp(6),hello(7),rip(8),is-is(9),es-is(10),ciscoIgrp(11),bbnSpfIgp(12),ospf(13),bgp(14)} | read-only | This object is implemented as defined in the corresponding MIB files. | COLUMNAR
RFC1213-MIB | ipRouteTable | ipRouteAge | The number of seconds since this route was last updated or otherwise determined to be correct. Note that no semantics of `too old' can be implied except through knowledge of the routing protocol by which the route was learned. | 1.3.6.1.2.1.4.21.1.10 | INTEGER | read-write | The actually supported access is read-only. | COLUMNAR
RFC1213-MIB | ipRouteTable | ipRouteMask | Indicate the mask to be logical-ANDed with the destination address before being compared to the value in the ipRouteDest field. For those systems that do not support arbitrary subnet masks, an agent constructs the value of the ipRouteMask by determining whether the value of the correspondent ipRouteDest field belong to a class-A, B, or C network, and then using one of: mask network 255.0.0.0 class-A 255.255.0.0 class-B 255.255.255.0 class-C If the value of the ipRouteDest is 0.0.0.0 (a default route), then the mask value is also 0.0.0.0. It should be noted that all IP routing subsystems implicitly use this mechanism. | 1.3.6.1.2.1.4.21.1.11 | IpAddress | read-write | The actually supported access is read-only. | COLUMNAR
RFC1213-MIB | ipRouteTable | ipRouteMetric5 | An alternate routing metric for this route. The semantics of this metric are determined by the routing-protocol specified in the route's ipRouteProto value. If this metric is not used, its value should be set to -1. | 1.3.6.1.2.1.4.21.1.12 | INTEGER | read-write | The actually supported access is read-only. | COLUMNAR
RFC1213-MIB | ipRouteTable | ipRouteInfo | A reference to MIB definitions specific to the particular routing protocol which is responsible for this route, as determined by the value specified in the route's ipRouteProto value. If this information is not present, its value should be set to the OBJECT IDENTIFIER { 0 0 }, which is a syntatically valid object identifier, and any conformant implementation of ASN.1 and BER must be able to generate and recognize this value. | 1.3.6.1.2.1.4.21.1.13 | OBJECT IDENTIFIER | read-only | This object is implemented as defined in the corresponding MIB files. | COLUMNAR
RFC1213-MIB | ipNetToMediaTable |  | The IP Address Translation table used for mapping from IP addresses to physical addresses. The indexes of the table are ipNetToMediaIfIndex, ipNetToMediaNetAddress. Creation Restriction The entries in this table cannot be created. Modification Restriction The entries in this table cannot be modified. Deletion Restriction The entries in this table cannot be deleted. Access Restriction None.
RFC1213-MIB | ipNetToMediaTable | ipNetToMediaIfIndex | The interface on which this entry's equivalence is effective. The interface identified by a particular value of this index is the same interface as identified by the same value of ifIndex. | 1.3.6.1.2.1.4.22.1.1 | INTEGER | read-write | The actually supported access is read-create. | COLUMNAR
RFC1213-MIB | ipNetToMediaTable | ipNetToMediaPhysAddress | The media-dependent `physical' address. | 1.3.6.1.2.1.4.22.1.2 | OCTET STRING | read-write | The actually supported access is read-create. | COLUMNAR
RFC1213-MIB | ipNetToMediaTable | ipNetToMediaNetAddress | The IpAddress corresponding to the media- dependent `physical' address. | 1.3.6.1.2.1.4.22.1.3 | IpAddress | read-write | The actually supported access is read-create. | COLUMNAR
RFC1213-MIB | ipNetToMediaTable | ipNetToMediaType | The type of mapping. Setting this object to the value invalid(2) has the effect of invalidating the corresponding entry in the ipNetToMediaTable. That is, it effectively dissasociates the interface identified with said entry from the mapping identified with said entry. It is an implementation-specific matter as to whether the agent removes an invalidated entry from the table. Accordingly, management stations must be prepared to receive tabular information from agents that corresponds to entries not currently in use. Proper interpretation of such entries requires examination of the relevant ipNetToMediaType object. | 1.3.6.1.2.1.4.22.1.4 | INTEGER{other(1),invalid(2),dynamic(3),static(4)} | read-write | The actually supported access is read-create. | COLUMNAR
RFC1213-MIB | tcpConnTable |  | A table containing TCP connection-specific information. The indexes of the table are tcpConnLocalAddress, tcpConnLocalPort, tcpConnRemAddress, tcpConnRemPort. Creation Restriction The entries in this table cannot be created. Modification Restriction The entries in this table cannot be modified. Deletion Restriction The entries in this table cannot be deleted. Access Restriction The entries in this table can be read without restriction.
RFC1213-MIB | tcpConnTable | tcpConnState | The state of this TCP connection. The only value which may be set by a management station is deleteTCB(12). Accordingly, it is appropriate for an agent to return a `badValue' response if a management station attempts to set this object to any other value. If a management station sets this object to the value deleteTCB(12), then this has the effect of deleting the TCB (as defined in RFC 793) of the corresponding connection on the managed node, resulting in immediate termination of the connection. As an implementation-specific option, a RST segment may be sent from the managed node to the other TCP endpoint (note however that RST segments are not sent reliably). | 1.3.6.1.2.1.6.13.1.1 | INTEGER{closed(1),listen(2),synSent(3),synReceived(4),established(5),finWait1(6),finWait2(7),closeWait(8),lastAck(9),closing(10),timeWait(11),deleteTCB(12)} | read-write | The actually supported access is read-only. | COLUMNAR
RFC1213-MIB | tcpConnTable | tcpConnLocalAddress | The local IP address for this TCP connection. In the case of a connection in the listen state which is willing to accept connections for any IP interface associated with the node, the value 0.0.0.0 is used. | 1.3.6.1.2.1.6.13.1.2 | IpAddress | read-only | This object is implemented as defined in the corresponding MIB files. | COLUMNAR
RFC1213-MIB | tcpConnTable | tcpConnLocalPort | The local port number for this TCP connection. | 1.3.6.1.2.1.6.13.1.3 | INTEGER{(0,65535)} | read-only | This object is implemented as defined in the corresponding MIB files. | COLUMNAR
RFC1213-MIB | tcpConnTable | tcpConnRemAddress | The remote IP address for this TCP connection. | 1.3.6.1.2.1.6.13.1.4 | IpAddress | read-only | This object is implemented as defined in the corresponding MIB files. | COLUMNAR
RFC1213-MIB | tcpConnTable | tcpConnRemPort | The remote port number for this TCP connection. | 1.3.6.1.2.1.6.13.1.5 | INTEGER{(0,65535)} | read-only | This object is implemented as defined in the corresponding MIB files. | COLUMNAR
RFC1213-MIB | udpTable |  | A table containing UDP listener information. The indexes of the table are udpLocalAddress, udpLocalPort. Creation Restriction The entries in this table cannot be created. Modification Restriction The entries in this table cannot be modified. Deletion Restriction The entries in this table cannot be deleted. Access Restriction The entries in this table can be read without restriction.
RFC1213-MIB | udpTable | udpLocalAddress | The local IP address for this UDP listener. In the case of a UDP listener which is willing to accept datagrams for any IP interface associated with the node, the value 0.0.0.0 is used. | 1.3.6.1.2.1.7.5.1.1 | IpAddress | read-only | This object is implemented as defined in the corresponding MIB files. | COLUMNAR
RFC1213-MIB | udpTable | udpLocalPort | The local port number for this UDP listener. | 1.3.6.1.2.1.7.5.1.2 | INTEGER{(0,65535)} | read-only | This object is implemented as defined in the corresponding MIB files. | COLUMNAR
HUAWEI-FTP-MIB |  |  | HUAWEI-FTP-MIB is used to configure the FTP server, such as to add, delete, and modify users, and to set the attributes of the alarm threshold. The root directory is as follows: iso(1).org(3).dod(6).internet(1).private(4).enterprises(1).huawei(2011).huaweiMgmt(5).hwDatacomm(25).hwFtp(166)
HUAWEI-FTP-MIB |  | hwFtpUserLoginFailedTimes | Login failed times in the statistic period | 1.3.6.1.4.1.2011.5.25.166.1.1.5.1 | Integer32 | accessible-for-notify | This object is implemented as defined in the corresponding MIB files. | SCALAR
HUAWEI-FTP-MIB |  | hwFtpUserLoginStatisticPeriod | Statistic period to count login failed times | 1.3.6.1.4.1.2011.5.25.166.1.1.5.2 | Integer32 | accessible-for-notify | This object is implemented as defined in the corresponding MIB files. | SCALAR
HUAWEI-FTP-MIB |  | hwFtpLoginFailed | When users failed to login ftp server too frequently, login fail times and statistics period are reported. | 1.3.6.1.4.1.2011.5.25.166.2.3 |  |  | This object is implemented as defined in the corresponding MIB files. | TRAP | hwFtpUserLoginFailedTimes hwFtpUserLoginStatisticPeriod
HUAWEI-FTP-MIB |  | hwFtpLoginFailedClear | When users failed to login ftp server infrequently, login fail times and statistics period are cleared. | 1.3.6.1.4.1.2011.5.25.166.2.4 |  |  | This object is implemented as defined in the corresponding MIB files. | TRAP | hwFtpUserLoginFailedTimes hwFtpUserLoginStatisticPeriod
HUAWEI-LINE-MIB |  |  | HUAWEI-LINE-MIB is used to configure and query attributes of connections through management interfaces by users, such as the maximum number of connections and login information about users. Root directory: iso(1).org(3).dod(6).internet(1).private(4).enterprises(1).huawei(2011).huaweiMgmt(5).hwDatacomm(25).hwLineMIB(207)
HUAWEI-LINE-MIB |  | hwMaxVtyNumber | The value of this object identifies the maximum number of Telnet connections. The value ranges from 0 to 15. The default value is 5. | 1.3.6.1.4.1.2011.5.25.207.1.1.1 | Integer32{(0,15)} | read-only | The actually supported access is accessible-for-notify. Currently the node is only used as a VB binding variable for alerts. | SCALAR
HUAWEI-LINE-MIB |  | hwUserInfoLoginFailedTimes | Login failed times in the statistic period | 1.3.6.1.4.1.2011.5.25.207.1.5.1 | Integer32 | accessible-for-notify | Currently the node is only used as a VB binding variable for alerts. | SCALAR
HUAWEI-LINE-MIB |  | hwUserInfoStatisticPeriod | Statistic period to count login failed times | 1.3.6.1.4.1.2011.5.25.207.1.5.2 | Integer32 | accessible-for-notify | Currently the node is only used as a VB binding variable for alerts. | SCALAR
HUAWEI-LINE-MIB |  | hwCurrentVty | The value of this object identifies the current number of VTY | 1.3.6.1.4.1.2011.5.25.207.1.5.5 | Integer32 | accessible-for-notify | Currently the node is only used as a VB binding variable for alerts. | SCALAR
HUAWEI-LINE-MIB |  | hwMaxVty | The value of this object identifies the maximum number of VTY | 1.3.6.1.4.1.2011.5.25.207.1.5.6 | Integer32 | accessible-for-notify | Currently the node is only used as a VB binding variable for alerts. | SCALAR
HUAWEI-LINE-MIB | hwLoginUserInfoTable |  | This table is used to display the user information for login. Currently the node is only used as a VB binding variable for alerts. The index of the table is hwUserInfoIndex. Creation Restriction No entry can be created in this table. Modification Restriction The entries in this table cannot be modified. Deletion Restriction The entries in this table cannot be deleted. Access Restriction The entries in this table cannot be read.
HUAWEI-LINE-MIB | hwLoginUserInfoTable | hwUserInfoIndex | This object indicates the index of the user information for login. | 1.3.6.1.4.1.2011.5.25.207.1.2.1.1.1 | Integer32{(1,2147483647)} | read-only | The actually supported access is accessible-for-notify. Currently the node is only used as a VB binding variable for alerts. | COLUMNAR
HUAWEI-LINE-MIB | hwLoginUserInfoTable | hwUserInfoName | This object indicates the name of the user for login. | 1.3.6.1.4.1.2011.5.25.207.1.2.1.1.2 | OCTET STRING{(0,255)} | read-only | The actually supported access is accessible-for-notify. Currently the node is only used as a VB binding variable for alerts. | COLUMNAR
HUAWEI-LINE-MIB | hwLoginUserInfoTable | hwUserInfoIpAddr | This object indicates the IP address of the user for login. | 1.3.6.1.4.1.2011.5.25.207.1.2.1.1.3 | OCTET STRING{(0,47)} | read-only | The actually supported access is accessible-for-notify. Currently the node is only used as a VB binding variable for alerts. | COLUMNAR
HUAWEI-LINE-MIB | hwLoginUserInfoTable | hwUserInfoChannel | This object indicates the channel number of the user for login. | 1.3.6.1.4.1.2011.5.25.207.1.2.1.1.4 | OCTET STRING{(0,16)} | read-only | The actually supported access is accessible-for-notify. Currently the node is only used as a VB binding variable for alerts. | COLUMNAR
HUAWEI-LINE-MIB | hwLoginUserInfoTable | hwAuthType | This object indicates the authentication method for login. | 1.3.6.1.4.1.2011.5.25.207.1.2.1.1.5 | OCTET STRING{(0,20)} | read-only | The actually supported access is accessible-for-notify. Currently the node is only used as a VB binding variable for alerts. | COLUMNAR
HUAWEI-LINE-MIB | hwLoginUserInfoTable | hwVpnInstName | This object indicates the VPN name of the user for login. | 1.3.6.1.4.1.2011.5.25.207.1.2.1.1.6 | OCTET STRING{(0,47)} | read-only | The actually supported access is accessible-for-notify. Currently the node is only used as a VB binding variable for alerts. | COLUMNAR
HUAWEI-LINE-MIB |  | hwVtyNumExceed | This object indicates the alarm reported when the number of Telnet users reaches the maximum number of Telnet connections. In addition, the maximum number of Telnet connections is displayed. | 1.3.6.1.4.1.2011.5.25.207.2.1 |  |  | This object is implemented as defined in the corresponding MIB files. | TRAP | hwMaxVtyNumber
HUAWEI-LINE-MIB |  | hwUserLogin | When a user logs in through Telnet/Stelnet, the user name, IP address for login, used tunnel, authentication type and vpn name are reported. | 1.3.6.1.4.1.2011.5.25.207.2.2 |  |  | This object is implemented as defined in the corresponding MIB files. | TRAP | hwUserInfoName hwUserInfoIpAddr hwUserInfoChannel hwAuthType hwVpnInstName
HUAWEI-LINE-MIB |  | hwUserLoginFail | When a user fails to log in through Telnet/Stelnet, the user name, IP address for login, used tunnel, authentication type and vpn name are reported. | 1.3.6.1.4.1.2011.5.25.207.2.3 |  |  | This object is implemented as defined in the corresponding MIB files. | TRAP | hwUserInfoName hwUserInfoIpAddr hwUserInfoChannel hwAuthType hwVpnInstName
HUAWEI-LINE-MIB |  | hwUserLogout | When a user logs out of the Telnet/Stelnet server, the user name, IP address for logout, used tunnel, authentication type and vpn name are reported. | 1.3.6.1.4.1.2011.5.25.207.2.4 |  |  | This object is implemented as defined in the corresponding MIB files. | TRAP | hwUserInfoName hwUserInfoIpAddr hwUserInfoChannel hwAuthType hwVpnInstName
HUAWEI-LINE-MIB |  | hwUserSshLogin | When a user logs in to SSH server, the user name, IP address for login, used tunnel, authentication type and vpn name are reported. | 1.3.6.1.4.1.2011.5.25.207.2.5 |  |  | This object is implemented as defined in the corresponding MIB files. | TRAP | hwUserInfoName hwUserInfoIpAddr hwUserInfoChannel hwAuthType hwVpnInstName
HUAWEI-LINE-MIB |  | hwUserSshLogout | When a user logs out of the SSH server, the user name, IP address for logout, and used tunnel are reported. | 1.3.6.1.4.1.2011.5.25.207.2.6 |  |  | This object is implemented as defined in the corresponding MIB files. | TRAP | hwUserInfoName hwUserInfoIpAddr hwUserInfoChannel hwAuthType hwVpnInstName
HUAWEI-LINE-MIB |  | hwTelnetLoginFailed | When users failed to login telnet server too frequently, login fail times and statistics period are reported. | 1.3.6.1.4.1.2011.5.25.207.2.7 |  |  | This object is implemented as defined in the corresponding MIB files. | TRAP | hwUserInfoLoginFailedTimes hwUserInfoStatisticPeriod
HUAWEI-LINE-MIB |  | hwSSHLoginFailed | When users failed to login ssh server too frequently, login fail times and statistics period are reported. | 1.3.6.1.4.1.2011.5.25.207.2.8 |  |  | This object is implemented as defined in the corresponding MIB files. | TRAP | hwUserInfoLoginFailedTimes hwUserInfoStatisticPeriod
HUAWEI-LINE-MIB |  | hwTelnetLoginFailedClear | When users failed to login telnet server too frequently, login fail times and statistics period are reported. | 1.3.6.1.4.1.2011.5.25.207.2.9 |  |  | This object is implemented as defined in the corresponding MIB files. | TRAP | hwUserInfoLoginFailedTimes hwUserInfoStatisticPeriod
HUAWEI-LINE-MIB |  | hwSSHLoginFailedClear | When users failed to login ssh server too frequently, login fail times and statistics period are reported. | 1.3.6.1.4.1.2011.5.25.207.2.10 |  |  | This object is implemented as defined in the corresponding MIB files. | TRAP | hwUserInfoLoginFailedTimes hwUserInfoStatisticPeriod
HUAWEI-LINE-MIB |  | hwVtyExceed | When the number of available VTY channels was lower than or equal to the threshold value, an alarm is generated. | 1.3.6.1.4.1.2011.5.25.207.2.13 |  |  | This object is implemented as defined in the corresponding MIB files. | TRAP | hwCurrentVty hwMaxVty
HUAWEI-LINE-MIB |  | hwVtyExceedClear | When the number of available VTY channels is higher than or equal to the threshold value, the alarm is cleared. | 1.3.6.1.4.1.2011.5.25.207.2.14 |  |  | This object is implemented as defined in the corresponding MIB files. | TRAP | hwCurrentVty hwMaxVty
HUAWEI-NETCONF-MIB |  |  | HUAWEI-NETCONF-MIB manages the function to report alarms triggered by connection teardown and restoration. Root directory: iso(1).org(3).dod(6).internet(1).private(4).enterprises(1).huawei(2011).huaweiMgmt(5).hwDatacomm(25).hwNetconf(217).hwNetconfNotifications(2).
HUAWEI-NETCONF-MIB |  | hwNetconfSessionInetAddrType | This object indicates the IP address type. | 1.3.6.1.4.1.2011.5.25.217.1.4 | INTEGER{unknown(0),ipv4(1),ipv6(2),ipv4z(3),ipv6z(4),dns(16)} | accessible-for-notify | This object is implemented as defined in the corresponding MIB files. | SCALAR
HUAWEI-NETCONF-MIB |  | hwNetconfSessionPeerIPAddress | Peer IP address. | 1.3.6.1.4.1.2011.5.25.217.1.5 | OCTET STRING{(0,0),(4,4),(16,16)} | accessible-for-notify | This object is implemented as defined in the corresponding MIB files. | SCALAR
HUAWEI-NETCONF-MIB |  | hwNetconfSessionVpnName | The name of VPN interface. | 1.3.6.1.4.1.2011.5.25.217.1.6 | OCTET STRING{(1,31)} | accessible-for-notify | This object is implemented as defined in the corresponding MIB files. | SCALAR
HUAWEI-NETCONF-MIB |  | hwNetconfSyncConfigIPAddress | IP address of the source initiating sync-config operation. | 1.3.6.1.4.1.2011.5.25.217.1.7 | OCTET STRING{(0,255)} | accessible-for-notify | This object is implemented as defined in the corresponding MIB files. | SCALAR
HUAWEI-NETCONF-MIB |  | hwNetconfClientPeerName | Peer name | 1.3.6.1.4.1.2011.5.25.217.1.8 | OCTET STRING{(1,64)} | accessible-for-notify | This object is implemented as defined in the corresponding MIB files. | SCALAR
HUAWEI-NETCONF-MIB |  | hwNetconfClientAppFeatureName | Feature name | 1.3.6.1.4.1.2011.5.25.217.1.9 | OCTET STRING{(1,32)} | accessible-for-notify | This object is implemented as defined in the corresponding MIB files. | SCALAR
HUAWEI-NETCONF-MIB |  | hwNetconfSessionUserName | User name of the Netconf session | 1.3.6.1.4.1.2011.5.25.217.1.10 | OCTET STRING{(1,253)} | accessible-for-notify | This object is implemented as defined in the corresponding MIB files. | SCALAR
HUAWEI-NETCONF-MIB |  | hwNetconfSessionId | Identifier of the session. A NETCONF session MUST be identified by a non-zero value. A non-NETCONF session MAY be identified by the value zero. | 1.3.6.1.4.1.2011.5.25.217.1.11 | Unsigned32 | accessible-for-notify | This object is implemented as defined in the corresponding MIB files. | SCALAR
HUAWEI-NETCONF-MIB |  | hwNetconfKilledBySessionId | The ID of the session that directly caused this session to be abnormally terminated. If this session was abnormally terminated by a non-NETCONF session unknown to the server, then it MAY be identified by the value 65535. | 1.3.6.1.4.1.2011.5.25.217.1.12 | Unsigned32 | accessible-for-notify | This object is implemented as defined in the corresponding MIB files. | SCALAR
HUAWEI-NETCONF-MIB |  | hwNetconfSessionTerminationReason | The session was terminated by the client in normal fashion, e.g., by the NETCONF &lt;close-session> protocol operation. | 1.3.6.1.4.1.2011.5.25.217.1.13 | INTEGER{closed(0),killed(1),dropped(2),timeout(3),badHello(4),other(5)} | accessible-for-notify | This object is implemented as defined in the corresponding MIB files. | SCALAR
HUAWEI-NETCONF-MIB |  | hwNetconfMdaResourceType | Type of mda resource files that changed. | 1.3.6.1.4.1.2011.5.25.217.1.14 | BITS{yang(7),yangPatch(6),yangZhCN(5),yangZhCNPatch(4),alarm(3),alarmPatch(2),panel(1),panelPatch(0)} | accessible-for-notify | This object is implemented as defined in the corresponding MIB files. | SCALAR
HUAWEI-NETCONF-MIB |  | hwNetconfSessionTerminationResumeReason | The reason why the netconf connection interrupt is resumed. | 1.3.6.1.4.1.2011.5.25.217.1.15 | INTEGER{connected(1),invalidVPN(2),cleared(3),aged(4)} | accessible-for-notify | This object is implemented as defined in the corresponding MIB files. | SCALAR
HUAWEI-NETCONF-MIB |  | hwNetconfClientConnectionInterrupt | Remote netconf connection is interrupted. | 1.3.6.1.4.1.2011.5.25.217.2.2 |  |  | This object is implemented as defined in the corresponding MIB files. | TRAP | hwNetconfSessionInetAddrType hwNetconfSessionPeerIPAddress hwNetconfSessionVpnName
HUAWEI-NETCONF-MIB |  | hwNetconfClientConnectionResume | Remote netconf connection is resumed. | 1.3.6.1.4.1.2011.5.25.217.2.3 |  |  | This object is implemented as defined in the corresponding MIB files. | TRAP | hwNetconfSessionInetAddrType hwNetconfSessionPeerIPAddress hwNetconfSessionVpnName
HUAWEI-NETCONF-MIB |  | hwNetconfServerConnectionInterrupt | The connection between a NETCONF server and its peer is torn down. | 1.3.6.1.4.1.2011.5.25.217.2.4 |  |  | This object is implemented as defined in the corresponding MIB files. | TRAP | hwNetconfSessionInetAddrType hwNetconfSessionPeerIPAddress hwNetconfSessionVpnName hwNetconfSessionTerminationReason
HUAWEI-NETCONF-MIB |  | hwNetconfServerConnectionResume | The connection between a NETCONF server and its peer is restored. | 1.3.6.1.4.1.2011.5.25.217.2.5 |  |  | This object is implemented as defined in the corresponding MIB files. | TRAP | hwNetconfSessionInetAddrType hwNetconfSessionPeerIPAddress hwNetconfSessionVpnName hwNetconfSessionTerminationResumeReason
HUAWEI-NETCONF-MIB |  | hwNetconfClientConfigFailed | Failed to deliver configurations to a peer device. | 1.3.6.1.4.1.2011.5.25.217.2.7 |  |  | This object is implemented as defined in the corresponding MIB files. | TRAP | hwNetconfClientPeerName hwNetconfSessionInetAddrType hwNetconfSessionPeerIPAddress hwNetconfClientAppFeatureName
HUAWEI-NETCONF-MIB |  | hwNetconfClientConfigSynchronizedSuccess | Successfully synchronized configurations to a peer device. | 1.3.6.1.4.1.2011.5.25.217.2.8 |  |  | This object is implemented as defined in the corresponding MIB files. | TRAP | hwNetconfClientPeerName hwNetconfSessionInetAddrType hwNetconfSessionPeerIPAddress hwNetconfClientAppFeatureName
HUAWEI-NETCONF-MIB |  | hwNetconfClientSyncConfigFailed | Failed to synchronize configurations to a peer device. | 1.3.6.1.4.1.2011.5.25.217.2.9 |  |  | This object is implemented as defined in the corresponding MIB files. | TRAP | hwNetconfClientPeerName hwNetconfSessionInetAddrType hwNetconfSessionPeerIPAddress
HUAWEI-NETCONF-MIB |  | hwNetconfClientSyncConfigSuccess | Successfully synchronized configurations to a peer device. | 1.3.6.1.4.1.2011.5.25.217.2.10 |  |  | This object is implemented as defined in the corresponding MIB files. | TRAP | hwNetconfClientPeerName hwNetconfSessionInetAddrType hwNetconfSessionPeerIPAddress
HUAWEI-NETCONF-MIB |  | hwNetconfServerSessionStart | Generated when a NETCONF server detects that a NETCONF session has started. A server MAY generate this event for non-NETCONF management sessions. Indicates the identity of the user that started the session. | 1.3.6.1.4.1.2011.5.25.217.2.15 |  |  | This object is implemented as defined in the corresponding MIB files. | TRAP | hwNetconfSessionUserName hwNetconfSessionId hwNetconfSessionPeerIPAddress hwNetconfSessionVpnName
HUAWEI-NETCONF-MIB |  | hwNetconfServerSessionEnd | Generated when a NETCONF server detects that a NETCONF session has terminated. A server MAY optionally generate this event for non-NETCONF management sessions. Indicates the identity of the user that owned the session, and why the session was terminated. | 1.3.6.1.4.1.2011.5.25.217.2.16 |  |  | This object is implemented as defined in the corresponding MIB files. | TRAP | hwNetconfSessionUserName hwNetconfSessionId hwNetconfSessionPeerIPAddress hwNetconfKilledBySessionId hwNetconfSessionTerminationReason hwNetconfSessionVpnName
HUAWEI-NETCONF-MIB |  | hwNetconfMdaResourceChange | The mda resource files changed. | 1.3.6.1.4.1.2011.5.25.217.2.17 |  |  | This object is implemented as defined in the corresponding MIB files. | TRAP | hwNetconfMdaResourceType
HUAWEI-SNMP-EXT-MIB |  |  | HUAWEI-SNMP-EXT-MIB is used to enable and disable the status of the SNMP extended error codes. The OID of the root object is: iso(1).org(3).dod(6).internet(1).private(4).enterprises(1).huawei(2011).huaweiMgmt(5).hwDatacomm(25).hwSnmpExtMIB(164)
HUAWEI-SNMP-EXT-MIB |  | hwSnmpExtErrorCodeEnable | Enabled or disabled SNMP extended error status. The default value is disabled. | 1.3.6.1.4.1.2011.5.25.164.1.1 | INTEGER{enabled(1),disabled(2)} | read-write | This object is implemented as defined in the corresponding MIB files. | SCALAR
HUAWEI-SNMP-EXT-MIB |  | hwSnmpRemoteIpAddressType | The type of the remote netmanager IP address. | 1.3.6.1.4.1.2011.5.25.164.1.2 | INTEGER{unknown(0),ipv4(1),ipv6(2),ipv4z(3),ipv6z(4),dns(16)} | accessible-for-notify | This object is implemented as defined in the corresponding MIB files. | SCALAR
HUAWEI-SNMP-EXT-MIB |  | hwSnmpRemoteIpAddress | The Ip address of the remote netmanager. | 1.3.6.1.4.1.2011.5.25.164.1.3 | OCTET STRING{(0,0),(4,4),(8,8),(16,16),(20,20)} | accessible-for-notify | This object is implemented as defined in the corresponding MIB files. | SCALAR
HUAWEI-SNMP-EXT-MIB |  | hwSnmpListenPort | The listening UDP port of SNMP. | 1.3.6.1.4.1.2011.5.25.164.1.4.1 | Integer32{(161,161),(1025,65535)} | read-only | This object is implemented as defined in the corresponding MIB files. | SCALAR
HUAWEI-SNMP-EXT-MIB |  | hwNmsPingTrap | SNMP Test trap. | 1.3.6.1.4.1.2011.5.25.164.1.6.1 |  |  | This object is implemented as defined in the corresponding MIB files. | TRAP | None
HUAWEI-SNMP-EXT-MIB |  | hwSNMPReset | After the SNMP process is restarted or a master/slave main control board switchover is performed on a device, this trap is sent to notify the NMS of SNMP entity restart, enabling the NMS to synchronize alarms from the device. | 1.3.6.1.4.1.2011.5.25.164.3.3 |  |  | This object is implemented as defined in the corresponding MIB files. | TRAP | None
HUAWEI-SSH-MIB |  |  | HUAWEI-SSH-MIB is used to configure the SSH server and the client, such as to add, delete, and modify users, and to set the attributes of the server and the client. Root directory: iso(1).org(3).dod(6).internet(1).private(4).enterprises(1).huawei(2011).huaweiMgmt(5).hwDatacomm(25).hwSSH(118)
HUAWEI-SSH-MIB |  | hwStelnetServerEnable | The object specifies whether the SSH stelnet server is enable. The value is an enumerated type and case sensitive, which can be: 1. enable(1) -The SSH stelnet server is enable. 2. disable(2)-The SSH stelnet server is disable. The default value is disable. | 1.3.6.1.4.1.2011.5.25.118.1.1 | INTEGER{enable(1),disable(2)} | read-write | This object is implemented as defined in the corresponding MIB files. | SCALAR
HUAWEI-SSH-MIB |  | hwSftpServerEnable | The object specifies whether the sftp server is enable. The value is an enumerated type and case sensitive, which can be: 1.enable(1) -the sftp server is enable. 2.disable(2)-the sftp server is disable. The default value is disable. | 1.3.6.1.4.1.2011.5.25.118.1.2 | INTEGER{enable(1),disable(2)} | read-write | This object is implemented as defined in the corresponding MIB files. | SCALAR
HUAWEI-SSH-MIB |  | hwSSHServerComp1x | The object specifies whether the SSH server is compatible with SSH1.x. The default is 2. The value is an enumerated type and case sensitive, which can be: 1. enable(1) -indicates that the version compatibility function of the SSH server is enabled so that the SSH server is compatible with the SSHv1.x client. 2. disable(2)-indicates that the version compatibility function of the SSH server is disabled and therefore the SSH server is incompatible with the SSHv1.x client. | 1.3.6.1.4.1.2011.5.25.118.1.3 | INTEGER{enable(1),disable(2)} | read-write | This object is implemented as defined in the corresponding MIB files. | SCALAR
HUAWEI-SSH-MIB |  | hwSSHServerTimeOut | The object specifies the time when SSH authentication times out. The unit is the second and the default is 60 seconds. | 1.3.6.1.4.1.2011.5.25.118.1.4 | Integer32{(1,300)} | read-write | The actually supported value range is 1-120. | SCALAR
HUAWEI-SSH-MIB |  | hwSSHServerRetry | The object specifies authentication-retry times for SSH user. Default: 3 | 1.3.6.1.4.1.2011.5.25.118.1.5 | Integer32{(1,5)} | read-write | This object is implemented as defined in the corresponding MIB files. | SCALAR
HUAWEI-SSH-MIB |  | hwSSHServerPort | The object specifies port number for SSH server supporting. The default value is 22. | 1.3.6.1.4.1.2011.5.25.118.1.6 | Integer32{(22,22),(1025,65535)} | read-write | This object is implemented as defined in the corresponding MIB files. | SCALAR
HUAWEI-SSH-MIB |  | hwSSHServerKeyTimeOut | The interval of updating the SSH server key pair. By default, value is 0 hour, which means server key can't be updated forever. Range: 0-24 Unit: hour | 1.3.6.1.4.1.2011.5.25.118.1.7 | Integer32{(0,24)} | read-write | This object is implemented as defined in the corresponding MIB files. | SCALAR
HUAWEI-SSH-MIB |  | hwSftpMaxUserNum | The object specifies the max number of sftp user that sftp server supporting. The default is 5. | 1.3.6.1.4.1.2011.5.25.118.1.9 | Integer32{(0,15)} | read-write | This object is implemented as defined in the corresponding MIB files. | SCALAR
HUAWEI-SSH-MIB |  | hwSftpOnLineUserNum | The object specifies the number of sftp user that has been connected to sftp server currently. | 1.3.6.1.4.1.2011.5.25.118.1.10 | Integer32 | read-only | This object is implemented as defined in the corresponding MIB files. | SCALAR
HUAWEI-SSH-MIB |  | hwSNetConfMaxUserNum | The object specifies the max number of SNetConf user that SNetConf Server supporting. The default is 5. | 1.3.6.1.4.1.2011.5.25.118.1.14 | Integer32{(0,20)} | read-write | The actually supported value range is 0-15. | SCALAR
HUAWEI-SSH-MIB |  | hwSNetConfServerEnable | The object specifies whether the SSH SNetConf Server is enable. Options: 1. enable(1) -The SSH SNetConf Server is enable. 2. disable(2)-The SSH SNetConf Server is disable. The default is disable(2). | 1.3.6.1.4.1.2011.5.25.118.1.15 | INTEGER{enable(1),disable(2)} | read-write | This object is implemented as defined in the corresponding MIB files. | SCALAR
HUAWEI-SSH-MIB |  | hwSSHKeepAliveEnable | The object specifies whether the KeepAlive functionality on SSH Server is enable. Options: 1. enable(1) -The KeepAlive functionality on SSH Server is enable. 2. disable(2)-The KeepAlive functionality on SSH Server is disable. The default is 1. | 1.3.6.1.4.1.2011.5.25.118.1.16 | INTEGER{enable(1),disable(2)} | read-write | This object is implemented as defined in the corresponding MIB files. | SCALAR
HUAWEI-SSH-MIB |  | hwSCPServerEnable | The object specifies whether the SSH SCP Server is enable. Options: 1. enable(1) -The SSH SCP server is enable. 2. disable(2)-The SSH SCP server is disable. The default is 2. | 1.3.6.1.4.1.2011.5.25.118.1.17 | INTEGER{enable(1),disable(2)} | read-write | This object is implemented as defined in the corresponding MIB files. | SCALAR
HUAWEI-SSH-MIB |  | hwSCPMaxUserNum | The object specifies the max number of SCP user that SCP Server supporting. The default is 2. | 1.3.6.1.4.1.2011.5.25.118.1.18 | Integer32{(0,5)} | read-write | This object is implemented as defined in the corresponding MIB files. | SCALAR
HUAWEI-SSH-MIB |  | hwSSHIPv4ServerPort | The object specifies port number for SSH IPv4 server supporting. The default value is 22. | 1.3.6.1.4.1.2011.5.25.118.1.19 | Unsigned32{(22,22),(1025,65535)} | read-write | This object is implemented as defined in the corresponding MIB files. | SCALAR
HUAWEI-SSH-MIB |  | hwSSHIPv6ServerPort | The object specifies port number for SSH IPv6 server supporting. The default value is 22. | 1.3.6.1.4.1.2011.5.25.118.1.20 | Unsigned32{(22,22),(1025,65535)} | read-write | This object is implemented as defined in the corresponding MIB files. | SCALAR
HUAWEI-SSH-MIB |  | hwStelnetIPv4ServerEnable | The object specifies whether the SSH stelnet IPv4 server is enable. The value is an enumerated type and case sensitive, which can be: 1. enable(1) -The SSH stelnet IPv4 server is enable. 2. disable(2)-The SSH stelnet IPv4 server is disable. The default value is disable. | 1.3.6.1.4.1.2011.5.25.118.1.21 | INTEGER{enable(1),disable(2)} | read-write | This object is implemented as defined in the corresponding MIB files. | SCALAR
HUAWEI-SSH-MIB |  | hwStelnetIPv6ServerEnable | The object specifies whether the SSH stelnet IPv6 server is enable. The value is an enumerated type and case sensitive, which can be: 1. enable(1) -The stelnet IPv6 server is enable. 2. disable(2)-The stelnet IPv6 server is disable. The default value is disable. | 1.3.6.1.4.1.2011.5.25.118.1.22 | INTEGER{enable(1),disable(2)} | read-write | This object is implemented as defined in the corresponding MIB files. | SCALAR
HUAWEI-SSH-MIB |  | hwSftpIPv4ServerEnable | The object specifies whether the sftp IPv4 server is enable. The value is an enumerated type and case sensitive, which can be: 1.enable(1) -The sftp IPv4 server is enable 2.disable(2)-The sftp IPv4 server is disable. The default value is disable. | 1.3.6.1.4.1.2011.5.25.118.1.23 | INTEGER{enable(1),disable(2)} | read-write | This object is implemented as defined in the corresponding MIB files. | SCALAR
HUAWEI-SSH-MIB |  | hwSftpIPv6ServerEnable | The object specifies whether the sftp IPv6 server is enable. The value is an enumerated type and case sensitive, which can be: 1.enable(1) -the sftp IPv6 server is enable. 2.disable(2)-the sftp IPv6 server is disable. The default value is disable. | 1.3.6.1.4.1.2011.5.25.118.1.24 | INTEGER{enable(1),disable(2)} | read-write | This object is implemented as defined in the corresponding MIB files. | SCALAR
HUAWEI-SSH-MIB |  | hwSCPIPv4ServerEnable | The object specifies whether the SCP IPv4 Server is enable. Options: 1.enable(1) -the SCP IPv4 Server is enable. 2.disable(2)-the SCP IPv4 Server is disable. The default value is disable. | 1.3.6.1.4.1.2011.5.25.118.1.25 | INTEGER{enable(1),disable(2)} | read-write | This object is implemented as defined in the corresponding MIB files. | SCALAR
HUAWEI-SSH-MIB |  | hwSCPIPv6ServerEnable | The object specifies whether the SCP IPv6 Server is enable. Options: 1.enable(1) -the SCP IPv6 Server is enable. 2.disable(2)-the SCP IPv6 Server is disable. The default value is disable. | 1.3.6.1.4.1.2011.5.25.118.1.26 | INTEGER{enable(1),disable(2)} | read-write | This object is implemented as defined in the corresponding MIB files. | SCALAR
HUAWEI-SSH-MIB |  | hwSNetConfIPv4ServerEnable | The object specifies whether the SSH SNetConf IPv4 server is enable. The value is an enumerated type and case sensitive, which can be: 1.enable(1) -the SSH SNetConf IPv4 server is enable. 2.disable(2)-the SSH SNetConf IPv4 server is disable. The default value is disable. | 1.3.6.1.4.1.2011.5.25.118.1.27 | INTEGER{enable(1),disable(2)} | read-write | This object is implemented as defined in the corresponding MIB files. | SCALAR
HUAWEI-SSH-MIB |  | hwSNetConfIPv6ServerEnable | The object specifies whether the SSH SNetConf IPv6 server is enable. The value is an enumerated type and case sensitive, which can be: 1. enable(1) -The SSH SNetConf IPv6 server is enable. 2. disable(2)-The SSH SNetConf IPv6 server is disable. The default value is disable. | 1.3.6.1.4.1.2011.5.25.118.1.28 | INTEGER{enable(1),disable(2)} | read-write | This object is implemented as defined in the corresponding MIB files. | SCALAR
HUAWEI-SSH-MIB |  | hwSSHFirstTimeAuthEnable | The object specifies whether the SSH client supports first-time-authentication. The value is an enumerated type and case sensitive, which can be: 1.enable(1) -indicates the SSH client supports first-time-authentication. 2.disable(2)-indicates the SSH client does not support first-time-authentication. The default value is disable. | 1.3.6.1.4.1.2011.5.25.118.2.1 | INTEGER{enable(1),disable(2)} | read-write | This object is implemented as defined in the corresponding MIB files. | SCALAR
HUAWEI-SSH-MIB |  | hwSSHKeepAliveInterval | The object specifies KeepAlive Timeout interval on SSH Client. The default is 0. 0 specify no KeepAlive packet should be sent to Server. | 1.3.6.1.4.1.2011.5.25.118.2.3 | Integer32{(0,3600)} | read-write | This object is implemented as defined in the corresponding MIB files. | SCALAR
HUAWEI-SSH-MIB |  | hwSSHKeepAliveMaxCount | The object specifies maximum KeepAlive packet to send to SSH Server before disconnect. The default is 3. | 1.3.6.1.4.1.2011.5.25.118.2.4 | Integer32{(1,30)} | read-write | This object is implemented as defined in the corresponding MIB files. | SCALAR
HUAWEI-SSH-MIB | hwSSHUserTable |  | This table is used for querying and setting the information about SSH user. The index of the table is hwSSHUserIndex. Creation Restriction An entry can be created in this table only when hwSSHUserName and hwSSHUserRowStatus are input, the row status is createAndGo, and all the other input parameters are valid. Modification Restriction When the row status is Active, hwSSHUserAssignKey, hwSSHUserAuthType, hwSSHUserServiceType, hwSSHUserSftpDirectory, and hwSSHUserAuthorizationCMD can be modified. Deletion Restriction The entries in this table can be deleted. Access Restriction The entries in this table can be read without restriction.
HUAWEI-SSH-MIB | hwSSHUserTable | hwSSHUserIndex | The object specifies the index of hwSSHUserTable. | 1.3.6.1.4.1.2011.5.25.118.1.11.1.1 | Integer32{(1,200)} | not-accessible | This object is implemented as defined in the corresponding MIB files. | COLUMNAR
HUAWEI-SSH-MIB | hwSSHUserTable | hwSSHUserName | The object specifies the name of a SSH user. The maximum length of the node is 255. | 1.3.6.1.4.1.2011.5.25.118.1.11.1.2 | OCTET STRING{(1,255)} | read-create | This object is implemented as defined in the corresponding MIB files. | COLUMNAR
HUAWEI-SSH-MIB | hwSSHUserTable | hwSSHUserAssignKey | The object specifies is a peer public key for a SSH user. This peer public key on the SSH server must exist and associate with hwRSAPublicKeyName. | 1.3.6.1.4.1.2011.5.25.118.1.11.1.3 | OCTET STRING{(0,64)} | read-create | This object is implemented as defined in the corresponding MIB files. | COLUMNAR
HUAWEI-SSH-MIB | hwSSHUserTable | hwSSHUserAuthType | The object specifies the authentication type of SSH user. The default authentication type is authPASSWORD. The value is an enumerated type and case sensitive, which can be: 1. authNULL(1) -No authenticate. 2. authPASSWORD(2) -Password authentication. 3. authRSA(3) -RSA key authentication. 4. authRSAorPASSWORDorED25519(4) -Password or RSA key or ED25519 key authentication. 5. authRSAandPASSWORD(5) -Password and RSA key authentication. 6. authDSA(6) -DSA key authentication. 7. authDSAandPASSWORD(7) -Password or DSA key authentication. 8. authAny(8) -Any authentication. 9. authECC(9) -ECC key authentication. 10.authECCandPASSWORD(10) -Password and ECC key authentication. 11.authSM2(11) -SM2 key authentication. 12.authSM2andPASSWORD(12) -Password and SM2 key authentication. 13. authX509V3RSA(13) -X509V3RSA key authentication. 14. authX509V3RSAandPASSWORD(14) -Password and X509V3RSA key authentication. 15. authED25519(15) -ED25519 key authentication. 16. authED25519andPASSWORD(16) -Password and ED25519 key authentication. | 1.3.6.1.4.1.2011.5.25.118.1.11.1.4 | INTEGER{authNULL(1),authPASSWORD(2),authRSA(3),authRSAorPASSWORDorED25519(4),authRSAandPASSWORD(5),authDSA(6),authDSAandPASSWORD(7),authAny(8),authECC(9),authECCandPASSWORD(10),authSM2(11),authSM2andPASSWORD(12),authX509V3RSA(13),authX509V3RSAandPASSWORD(14),authED25519(15),authED25519andPASSWORD(16)} | read-create | The actually supported value range is 16. | COLUMNAR
HUAWEI-SSH-MIB | hwSSHUserTable | hwSSHUserServiceType | The object specifies the service type of SSH user. The value is an enumerated type and case sensitive, which can be: 1. servicetypeNULL(1) -default service type. 2. servicetypeSTELNET(2) -The service type of the SSH user is STELNET. 3. servicetypeSFTP(3) -The service type of the SSH user is SFTP. 4. servicetypeALL(4) -The service type of the SSH user is all. 5. servicetypeSNetConf(5) -The service type of the SSH user is SNetConf. 6. servicetypeSftpSNetConf(6) -The service type of the SSH user is Sftp and SNetConf. 7. servicetypeSTelnetSftp(7) -The service type of the SSH user is STelnet and Sftp. 8. servicetypeSTelnetSNetConf(8) -The service type of the SSH user is STelnet and SNetConf. | 1.3.6.1.4.1.2011.5.25.118.1.11.1.5 | INTEGER{servicetypeNULL(1),servicetypeSTELNET(2),servicetypeSFTP(3),servicetypeALL(4),servicetypeSNetConf(5),servicetypeSftpSNetConf(6),servicetypeSTelnetSftp(7),servicetypeSTelnetSNetConf(8)} | read-create | This object is implemented as defined in the corresponding MIB files. | COLUMNAR
HUAWEI-SSH-MIB | hwSSHUserTable | hwSSHUserSftpDirectory | The object specifies the working directory for the sftp user. The total length of absolute path is 128,the length of single directory is 128. | 1.3.6.1.4.1.2011.5.25.118.1.11.1.6 | OCTET STRING{(0,255)} | read-create | This object is implemented as defined in the corresponding MIB files. | COLUMNAR
HUAWEI-SSH-MIB | hwSSHUserTable | hwSSHUserRowStatus | The object specifies the status of this entry. When the status is active(1), hwSSHUserAssignKey, hwSSHUserAuthType, hwSSHUserServiceType, hwSSHUserSftpDirectory, and hwSSHUserAuthorizationCMD's value in the entry are allowed to be modified. | 1.3.6.1.4.1.2011.5.25.118.1.11.1.8 | INTEGER{active(1),notInService(2),notReady(3),createAndGo(4),createAndWait(5),destroy(6)} | read-create | This object is implemented as defined in the corresponding MIB files. | COLUMNAR
HUAWEI-SSH-MIB | hwSSHUserTable | hwSSHUserAssignKeyType | The object specifies the public key type of SSH user. Options: 1. keyTypeNULL(0) -The public key type of SSH user is NULL. 2. keyTypeRSA(1)-The public key type of SSH user is RSA. 3. keyTypeDSA(2)-The public key type of SSH user is DSA 4. keyTypeECC(3)-The public key type of SSH user is ECC 5. keyTypeSM2(5)-The public key type of SSH user is SM2 6. keyTypePKI(6)-The public key type of SSH user is PKI. 7.keyTypeED25519(7)-The public key type os SSH user is ED25519. | 1.3.6.1.4.1.2011.5.25.118.1.11.1.9 | INTEGER{keyTypeNULL(0),keyTypeRSA(1),keyTypeDSA(2),keyTypeECC(3),keyTypeSM2(5),keyTypePKI(6),keyTypeED25519(7)} | read-create | The actually supported value range is 7. | COLUMNAR
HUAWEI-SSH-MIB | hwSSHServerSessionTable |  | The object shows current session information of the SSH server which includes username, version information, retry times of online users currently. The index of the table is hwSSHSessionIndex. Creation Restriction No entry can be created in this table. Modification Restriction The entries in this table cannot be modified. Deletion Restriction The entries in this table cannot be deleted. Access Restriction The entries in this table can be read without restriction.
HUAWEI-SSH-MIB | hwSSHServerSessionTable | hwSSHSessionIndex | The object specifies the index of hwSSHServerSessionTable. | 1.3.6.1.4.1.2011.5.25.118.1.12.1.1 | Integer32 | not-accessible | This object is implemented as defined in the corresponding MIB files. | COLUMNAR
HUAWEI-SSH-MIB | hwSSHServerSessionTable | hwSSHSessionUserName | The object specifies the name of a SSH user, which has started a session. | 1.3.6.1.4.1.2011.5.25.118.1.12.1.2 | OCTET STRING{(0,255)} | read-only | This object is implemented as defined in the corresponding MIB files. | COLUMNAR
HUAWEI-SSH-MIB | hwSSHServerSessionTable | hwSSHSessionConnectType | The object specifies the line number supports a connection of SSH user which is in connection with SSH server. Options: 1.none(0) -No specifies the line number. 2.vty0(1) -The line number is 1. 3.vty1(2) -The line number is 2. 4.vty2(3) -The line number is 3. 5.vty3(4) -The line number is 4. 6.vty4(5) -The line number is 5. 7.vty5(6) -The line number is 6. 8.vty6(7) -The line number is 7. 9.vty7(8) -The line number is 8. 10.vty8(9) -The line number is 9. 11.vty9(10) -The line number is 10. 12.vty10(11) -The line number is 11. 13.vty11(12) -The line number is 12. 14.vty12(13) -The line number is 13. 15.vty13(14) -The line number is 14. 16.vty14(15) -The line number is 15. 17.vty15(16) -The line number is 16. 18.vty16(17) -The line number is 17. 19.vty17(18) -The line number is 18. 20.vty18(19) -The line number is 19. 21.vty19(20) -The line number is 20. 22.vty20(21) -The line number is 21. | 1.3.6.1.4.1.2011.5.25.118.1.12.1.3 | INTEGER{none(0),vty0(1),vty1(2),vty2(3),vty3(4),vty4(5),vty5(6),vty6(7),vty7(8),vty8(9),vty9(10),vty10(11),vty11(12),vty12(13),vty13(14),vty14(15),vty15(16),vty16(17),vty17(18),vty18(19),vty19(20),vty20(21)} | read-only | This object is implemented as defined in the corresponding MIB files. | COLUMNAR
HUAWEI-SSH-MIB | hwSSHServerSessionTable | hwSSHSessionVer | The object specifies the version information of a SSH user which is in connection with SSH server. | 1.3.6.1.4.1.2011.5.25.118.1.12.1.4 | OCTET STRING{(0,255)} | read-only | This object is implemented as defined in the corresponding MIB files. | COLUMNAR
HUAWEI-SSH-MIB | hwSSHServerSessionTable | hwSSHSessionState | The object specifies the state of a SSH user which is in connection with SSH server. The value is an enumerated type and case sensitive, which can be: 1.started(1)-indicates the state is start. | 1.3.6.1.4.1.2011.5.25.118.1.12.1.5 | INTEGER{started(1)} | read-only | This object is implemented as defined in the corresponding MIB files. | COLUMNAR
HUAWEI-SSH-MIB | hwSSHServerSessionTable | hwSSHSessionRetry | The object specifies SSH user's retrying times in authentications. | 1.3.6.1.4.1.2011.5.25.118.1.12.1.6 | Integer32{(0,5)} | read-only | This object is implemented as defined in the corresponding MIB files. | COLUMNAR
HUAWEI-SSH-MIB | hwSSHServerSessionTable | hwSSHSessionCtosCipher | The object specifies the cipher of custom to server. | 1.3.6.1.4.1.2011.5.25.118.1.12.1.7 | OCTET STRING{(0,255)} | read-only | This object is implemented as defined in the corresponding MIB files. | COLUMNAR
HUAWEI-SSH-MIB | hwSSHServerSessionTable | hwSSHSessionStocCipher | The object specifies the cipher of server to custom. | 1.3.6.1.4.1.2011.5.25.118.1.12.1.8 | OCTET STRING{(0,255)} | read-only | This object is implemented as defined in the corresponding MIB files. | COLUMNAR
HUAWEI-SSH-MIB | hwSSHServerSessionTable | hwSSHSessionCtosHmac | The object specifies the hmac of custom to server. | 1.3.6.1.4.1.2011.5.25.118.1.12.1.9 | OCTET STRING{(0,255)} | read-only | This object is implemented as defined in the corresponding MIB files. | COLUMNAR
HUAWEI-SSH-MIB | hwSSHServerSessionTable | hwSSHSessionStocHmac | The object specifies the hmac of server to custom. | 1.3.6.1.4.1.2011.5.25.118.1.12.1.10 | OCTET STRING{(0,255)} | read-only | This object is implemented as defined in the corresponding MIB files. | COLUMNAR
HUAWEI-SSH-MIB | hwSSHServerSessionTable | hwSSHSessionKex | The object specifies the key exchange. | 1.3.6.1.4.1.2011.5.25.118.1.12.1.11 | OCTET STRING{(0,255)} | read-only | This object is implemented as defined in the corresponding MIB files. | COLUMNAR
HUAWEI-SSH-MIB | hwSSHServerSessionTable | hwSSHSessionAuthType | The object specifies the authentication type of SSH session. | 1.3.6.1.4.1.2011.5.25.118.1.12.1.12 | OCTET STRING{(0,255)} | read-only | This object is implemented as defined in the corresponding MIB files. | COLUMNAR
HUAWEI-SSH-MIB | hwSSHServerSessionTable | hwSSHSessionServiceType | The object specifies the service type of SSH session. | 1.3.6.1.4.1.2011.5.25.118.1.12.1.13 | OCTET STRING{(0,255)} | read-only | This object is implemented as defined in the corresponding MIB files. | COLUMNAR
HUAWEI-SSH-MIB | hwSSHServerSessionTable | hwSSHSessionKeyType | The object specifies the public key type of SSH session. Options: 1.keyTypeRSA(1) -The public key type of SSH session is RSA. 2.keyTypeDSA(2) -The public key type of SSH session is DSA. 3.keyTypeECC(3) -The public key type of SSH session is ECC. 4.keyTypeSM2(5) -The public key type of SSH session is SM2. 5.keyTypePKI(6) -The public key type of SSH session is PKI. 6.keyTypeRSASHA256(7) -The public key type of SSH session is RSA_SHA2_256. 7.keyTypeRSASHA512(8) -The public key type of SSH session is RSA_SHA2_512. 8.keyTypeED25519(9) -The public key type of SSH session is ED25519. 9.keyTypeX509V3RSA2048SHA256(10) - The public key type of SSH session is X509V3_RSA2048_SHA25. | 1.3.6.1.4.1.2011.5.25.118.1.12.1.14 | INTEGER{keyTypeRSA(1),keyTypeDSA(2),keyTypeECC(3),keyTypeSM2(5),keyTypePKI(6),keyTypeRSASHA256(7),keyTypeRSASHA512(8),keyTypeED25519(9),keyTypeX509V3RSA2048SHA256(10)} | read-only | The actually supported value range is keyTypeRSA(1);keyTypeDSA(2);keyTypeECC(3);keyTypeSM2(5);keyTypePKI(6);keyTypeRSASHA256(7);keyTypeRSASHA512(8);keytypex509v3rsa2048sha256(10). | COLUMNAR
HUAWEI-SSH-MIB | hwSSHServerSessionTable | hwSSHSessionConnectionIndex | The object specifies the line number supports a connection of SSH user which is in connection with SSH(STelnet/Sftp/SNetConf) server. | 1.3.6.1.4.1.2011.5.25.118.1.12.1.15 | Integer32 | read-only | This object is implemented as defined in the corresponding MIB files. | COLUMNAR
HUAWEI-SSH-MIB | hwSSHServerSessionTable | hwSSHSessionCtosCompress | The object specifies the Compression algorithm of SSH client to server. | 1.3.6.1.4.1.2011.5.25.118.1.12.1.16 | OCTET STRING{(0,255)} | read-only | This object is implemented as defined in the corresponding MIB files. | COLUMNAR
HUAWEI-SSH-MIB | hwSSHServerSessionTable | hwSSHSessionStocCompress | The object specifies the Compression algorithm of SSH Server to client. | 1.3.6.1.4.1.2011.5.25.118.1.12.1.17 | OCTET STRING{(0,255)} | read-only | This object is implemented as defined in the corresponding MIB files. | COLUMNAR
HUAWEI-SSH-MIB | hwSSHServerInfoTable |  | A table of configuration about the relation between the SSH server and the rsa peerkey. The index of the table is hwSSHServerIndex. Creation Restriction An entry can be created in this table only when the row status is createAndGo, hwSSHServerIndex, hwSSHServerAssignKey, and hwSSHServerRowStatus are input, and an hwSSHServerAssignKey value already exists. Modification Restriction When the row status is Active, hwSSHServerAssignKey can be modified. Deletion Restriction The entries in this table can be deleted. Access Restriction The entries in this table can be read without restriction.
HUAWEI-SSH-MIB | hwSSHServerInfoTable | hwSSHServerIndex | The object specifies the index of hwSSHServerInfoTable. | 1.3.6.1.4.1.2011.5.25.118.2.2.1.1 | Integer32{(1,20)} | not-accessible | This object is implemented as defined in the corresponding MIB files. | COLUMNAR
HUAWEI-SSH-MIB | hwSSHServerInfoTable | hwSSHServerName | The object specifies the name of a SSH server. | 1.3.6.1.4.1.2011.5.25.118.2.2.1.2 | OCTET STRING{(1,255)} | read-create | This object is implemented as defined in the corresponding MIB files. | COLUMNAR
HUAWEI-SSH-MIB | hwSSHServerInfoTable | hwSSHServerAssignKey | The object specifies a peer public key for a SSH server. This peer public key must exist. | 1.3.6.1.4.1.2011.5.25.118.2.2.1.3 | OCTET STRING{(0,64)} | read-create | This object is implemented as defined in the corresponding MIB files. | COLUMNAR
HUAWEI-SSH-MIB | hwSSHServerInfoTable | hwSSHServerRowStatus | The object specifies the status of this entry. When the status is active, hwSSHServerAssignKey's value in the entry is allowed to be modified. | 1.3.6.1.4.1.2011.5.25.118.2.2.1.4 | INTEGER{active(1),notInService(2),notReady(3),createAndGo(4),createAndWait(5),destroy(6)} | read-create | This object is implemented as defined in the corresponding MIB files. | COLUMNAR
HUAWEI-SSH-MIB | hwSSHServerInfoTable | hwSSHServerAssignDSAKey | The object specifies a DSA peer public key for a SSH server.This peer public key must exist. | 1.3.6.1.4.1.2011.5.25.118.2.2.1.5 | OCTET STRING{(0,64)} | read-create | This object is implemented as defined in the corresponding MIB files. | COLUMNAR
HUAWEI-SSH-MIB | hwSSHServerInfoTable | hwSSHServerAssignECCKey | The object specifies a ECC peer public key for a SSH server.This peer public key must exist. | 1.3.6.1.4.1.2011.5.25.118.2.2.1.6 | OCTET STRING{(0,64)} | read-create | This object is implemented as defined in the corresponding MIB files. | COLUMNAR
HUAWEI-SSH-MIB | hwSSHServerInfoTable | hwSSHServerAssignSM2Key | The object specifies a SM2 peer public key for a SSH server.This peer public key must exist. | 1.3.6.1.4.1.2011.5.25.118.2.2.1.7 | OCTET STRING{(0,64)} | read-create | This object is implemented as defined in the corresponding MIB files. | COLUMNAR
NOTIFICATION-LOG-MIB |  |  | Alarm loss may occur when the retransmission times reach the upper limit. This MIB is a basis for other MIBs and works with them to implement the log record function. Through log records, the possibility of alarms being lost may be decreased. In addition, application programs can determine whether important logs are lost by obtaining logs from this MIB. The OID of root objects is: iso(1).org(3).dod(6).internet(1).mgmt(2).mib-2(1).notificationLogMIB(92)
NOTIFICATION-LOG-MIB |  | nlmConfigGlobalEntryLimit | The maximum number of notification entries that may be held in nlmLogTable for all nlmLogNames added together. A particular setting does not guarantee that much data can be held. If an application changes the limit while there are Notifications in the log, the oldest Notifications MUST be discarded to bring the log down to the new limit - thus the value of nlmConfigGlobalEntryLimit MUST take precedence over the values of nlmConfigGlobalAgeOut and nlmConfigLogEntryLimit, even if the Notification being discarded has been present for fewer minutes than the value of nlmConfigGlobalAgeOut, or if the named log has fewer entries than that specified in nlmConfigLogEntryLimit. A value of 0 means no limit. Please be aware that contention between multiple managers trying to set this object to different values MAY affect the reliability and completeness of data seen by each manager. The default value is 0. | 1.3.6.1.2.1.92.1.1.1 | Unsigned32 | read-write | This object is implemented as defined in the corresponding MIB files. | SCALAR
NOTIFICATION-LOG-MIB |  | nlmConfigGlobalAgeOut | The number of minutes a Notification SHOULD be kept in a log before it is automatically removed. If an application changes the value of nlmConfigGlobalAgeOut, Notifications older than the new time MAY be discarded to meet the new time. A value of 0 means no age out. Please be aware that contention between multiple managers trying to set this object to different values MAY affect the reliability and completeness of data seen by each manager. The default value is 1440(24 hours). | 1.3.6.1.2.1.92.1.1.2 | Unsigned32 | read-write | The value can be 0 or any value ranging from 12 to 36, in hours. | SCALAR
NOTIFICATION-LOG-MIB |  | nlmStatsGlobalNotificationsLogged | The number of Notifications put into the nlmLogTable. This counts a Notification once for each log entry, so a Notification put into multiple logs is counted multiple times. | 1.3.6.1.2.1.92.1.2.1 | Counter32 | read-only | This object is implemented as defined in the corresponding MIB files. | SCALAR
NOTIFICATION-LOG-MIB |  | nlmStatsGlobalNotificationsBumped | The number of log entries discarded to make room for a new entry due to lack of resources or the value of nlmConfigGlobalEntryLimit or nlmConfigLogEntryLimit. This does not include entries discarded due to the value of nlmConfigGlobalAgeOut. | 1.3.6.1.2.1.92.1.2.2 | Counter32 | read-only | This object is implemented as defined in the corresponding MIB files. | SCALAR
NOTIFICATION-LOG-MIB | nlmConfigLogTable |  | A table of logging control entries. The index of the table is nlmLogName. Creation Restriction The entries in this table can be created. Modification Restriction The entries in this table can be modified. Deletion Restriction The entries in this table can be deleted. Access Restriction The entries in this table can be read without restriction.
NOTIFICATION-LOG-MIB | nlmConfigLogTable | nlmLogName | The name of the log. An implementation may allow multiple named logs, up to some implementation-specific limit (which may be none). A zero-length log name is reserved for creation and deletion by the managed system, and MUST be used as the default log name by systems that do not support named logs. | 1.3.6.1.2.1.92.1.1.3.1.1 | OCTET STRING{(0,32)} | not-accessible | This object is implemented as defined in the corresponding MIB files. | COLUMNAR
NOTIFICATION-LOG-MIB | nlmConfigLogTable | nlmConfigLogFilterName | A value of snmpNotifyFilterProfileName as used as an index into the snmpNotifyFilterTable in the SNMP Notification MIB, specifying the locally or remotely originated Notifications to be filtered out and not logged in this log. A zero-length value or a name that does not identify an existing entry in snmpNotifyFilterTable indicate no Notifications are to be logged in this log. | 1.3.6.1.2.1.92.1.1.3.1.2 | OCTET STRING{(0,32)} | read-create | This object is implemented as defined in the corresponding MIB files. | COLUMNAR
NOTIFICATION-LOG-MIB | nlmConfigLogTable | nlmConfigLogEntryLimit | The maximum number of notification entries that can be held in nlmLogTable for this named log. A particular setting does not guarantee that that much data can be held. If an application changes the limit while there are Notifications in the log, the oldest Notifications are discarded to bring the log down to the new limit. A value of 0 indicates no limit. Please be aware that contention between multiple managers trying to set this object to different values MAY affect the reliability and completeness of data seen by each manager. | 1.3.6.1.2.1.92.1.1.3.1.3 | Unsigned32 | read-create | This object is implemented as defined in the corresponding MIB files. | COLUMNAR
NOTIFICATION-LOG-MIB | nlmConfigLogTable | nlmConfigLogAdminStatus | Control to enable or disable the log without otherwise disturbing the log's entry. Please be aware that contention between multiple managers trying to set this object to different values MAY affect the reliability and completeness of data seen by each manager. | 1.3.6.1.2.1.92.1.1.3.1.4 | INTEGER{enabled(1),disabled(2)} | read-create | This object is implemented as defined in the corresponding MIB files. | COLUMNAR
NOTIFICATION-LOG-MIB | nlmConfigLogTable | nlmConfigLogOperStatus | The operational status of this log: disabled administratively disabled operational administratively enabled and working noFilter administratively enabled but either nlmConfigLogFilterName is zero length or does not name an existing entry in snmpNotifyFilterTable | 1.3.6.1.2.1.92.1.1.3.1.5 | INTEGER{disabled(1),operational(2),noFilter(3)} | read-only | This object is implemented as defined in the corresponding MIB files. | COLUMNAR
NOTIFICATION-LOG-MIB | nlmConfigLogTable | nlmConfigLogStorageType | The storage type of this conceptual row. | 1.3.6.1.2.1.92.1.1.3.1.6 | INTEGER{other(1),volatile(2),nonVolatile(3),permanent(4),readOnly(5)} | read-create | This object is implemented as defined in the corresponding MIB files. | COLUMNAR
NOTIFICATION-LOG-MIB | nlmConfigLogTable | nlmConfigLogEntryStatus | Control for creating and deleting entries. Entries may be modified while active. For non-null-named logs, the managed system records the security credentials from the request that sets nlmConfigLogStatus to 'active' and uses that identity to apply access control to the objects in the Notification to decide if that Notification may be logged. | 1.3.6.1.2.1.92.1.1.3.1.7 | INTEGER{active(1),notInService(2),notReady(3),createAndGo(4),createAndWait(5),destroy(6)} | read-create | This object is implemented as defined in the corresponding MIB files. | COLUMNAR
NOTIFICATION-LOG-MIB | nlmStatsLogTable |  | A table of Notification log statistics entries. The index of the table is nlmLogName. Creation Restriction No entries can be created in this table. Modification Restriction The entries in this table cannot be modified. Deletion Restriction The entries in this table cannot be deleted. Access Restriction The entries in this table can be read without restriction.
NOTIFICATION-LOG-MIB | nlmStatsLogTable | nlmStatsLogNotificationsLogged | The number of Notifications put in this named log. | 1.3.6.1.2.1.92.1.2.3.1.1 | Counter32 | read-only | This object is implemented as defined in the corresponding MIB files. | COLUMNAR
NOTIFICATION-LOG-MIB | nlmStatsLogTable | nlmStatsLogNotificationsBumped | The number of log entries discarded from this named log to make room for a new entry due to lack of resources or the value of nlmConfigGlobalEntryLimit or nlmConfigLogEntryLimit. This does not include entries discarded due to the value of nlmConfigGlobalAgeOut. | 1.3.6.1.2.1.92.1.2.3.1.2 | Counter32 | read-only | This object is implemented as defined in the corresponding MIB files. | COLUMNAR
NOTIFICATION-LOG-MIB | nlmLogTable |  | A table of Notification log entries. It is an implementation-specific matter whether entries in this table are preserved across initializations of the management system. In general one would expect that they are not. Note that keeping entries across initializations of the management system leads to some confusion with counters and TimeStamps, since both of those are based on sysUpTime, which resets on management initialization. In this situation, counters apply only after the reset and nlmLogTime for entries made before the reset MUST be set to 0. The indexes of the table are nlmLogName, nlmLogIndex. Creation Restriction No entries in this table can be created. Modification Restriction The entries in this table cannot be modified. Deletion Restriction The entries in this table cannot be deleted. Access Restriction The entries in this table can be read without restriction.
NOTIFICATION-LOG-MIB | nlmLogTable | nlmLogIndex | A monotonically increasing integer for the sole purpose of indexing entries within the named log. When it reaches the maximum value, an extremely unlikely event, the agent wraps the value back to 1. | 1.3.6.1.2.1.92.1.3.1.1.1 | Unsigned32{(1,4294967295)} | not-accessible | This object is implemented as defined in the corresponding MIB files. | COLUMNAR
NOTIFICATION-LOG-MIB | nlmLogTable | nlmLogTime | The value of sysUpTime when the entry was placed in the log. If the entry occurred before the most recent management system initialization this object value MUST be set to zero. | 1.3.6.1.2.1.92.1.3.1.1.2 | TimeTicks | read-only | This object is implemented as defined in the corresponding MIB files. | COLUMNAR
NOTIFICATION-LOG-MIB | nlmLogTable | nlmLogDateAndTime | The local date and time when the entry was logged, instantiated only by systems that have date and time capability. | 1.3.6.1.2.1.92.1.3.1.1.3 | OCTET STRING{(8,8),(11,11)} | read-only | This object is implemented as defined in the corresponding MIB files. | COLUMNAR
NOTIFICATION-LOG-MIB | nlmLogTable | nlmLogEngineID | The identification of the SNMP engine at which the Notification originated. If the log can contain Notifications from only one engine or the Trap is in SNMPv1 format, this object is a zero-length string. | 1.3.6.1.2.1.92.1.3.1.1.4 | OCTET STRING{(5,32)} | read-only | This object is implemented as defined in the corresponding MIB files. | COLUMNAR
NOTIFICATION-LOG-MIB | nlmLogTable | nlmLogEngineTAddress | The transport service address of the SNMP engine from which the Notification was received, formatted according to the corresponding value of nlmLogEngineTDomain. This is used to identify the source of an SNMPv1 trap, since an nlmLogEngineId cannot be extracted from the SNMPv1 trap pdu. This object MUST always be instantiated, even if the log can contain Notifications from only one engine. Please be aware that the nlmLogEngineTAddress may not uniquely identify the SNMP engine from which the Notification was received. For example, if an SNMP engine uses DHCP or NAT to obtain ip addresses, the address it uses may be shared with other network devices, and hence will not uniquely identify the SNMP engine. | 1.3.6.1.2.1.92.1.3.1.1.5 | OCTET STRING{(1,255)} | read-only | This object is implemented as defined in the corresponding MIB files. | COLUMNAR
NOTIFICATION-LOG-MIB | nlmLogTable | nlmLogEngineTDomain | Indicates the kind of transport service by which a Notification was received from an SNMP engine. nlmLogEngineTAddress contains the transport service address of the SNMP engine from which this Notification was received. Possible values for this object are presently found in the Transport Mappings for SNMPv2 document (RFC 1906 [8]). | 1.3.6.1.2.1.92.1.3.1.1.6 | OBJECT IDENTIFIER | read-only | This object is implemented as defined in the corresponding MIB files. | COLUMNAR
NOTIFICATION-LOG-MIB | nlmLogTable | nlmLogContextEngineID | If the Notification was received in a protocol which has a contextEngineID element like SNMPv3, this object has that value. Otherwise its value is a zero-length string. | 1.3.6.1.2.1.92.1.3.1.1.7 | OCTET STRING{(5,32)} | read-only | This object is implemented as defined in the corresponding MIB files. | COLUMNAR
NOTIFICATION-LOG-MIB | nlmLogTable | nlmLogContextName | The name of the SNMP MIB context from which the Notification came. For SNMPv1 Traps this is the community string from the Trap. | 1.3.6.1.2.1.92.1.3.1.1.8 | OCTET STRING{(0,255)} | read-only | This object is implemented as defined in the corresponding MIB files. | COLUMNAR
NOTIFICATION-LOG-MIB | nlmLogTable | nlmLogNotificationID | The NOTIFICATION-TYPE object identifier of the Notification that occurred. | 1.3.6.1.2.1.92.1.3.1.1.9 | OBJECT IDENTIFIER | read-only | This object is implemented as defined in the corresponding MIB files. | COLUMNAR
NOTIFICATION-LOG-MIB | nlmLogVariableTable |  | A table of variables to go with Notification log entries. The indexes of the table are nlmLogName, nlmLogIndex, nlmLogVariableIndex. Creation Restriction No entries in this table can be created. Modification Restriction The entries in this table cannot be modified. Deletion Restriction The entries in this table cannot be deleted. Access Restriction The entries in this table can be read without restriction.
NOTIFICATION-LOG-MIB | nlmLogVariableTable | nlmLogVariableIndex | A monotonically increasing integer, starting at 1 for a given nlmLogIndex, for indexing variables within the logged Notification. | 1.3.6.1.2.1.92.1.3.2.1.1 | Unsigned32{(1,4294967295)} | not-accessible | This object is implemented as defined in the corresponding MIB files. | COLUMNAR
NOTIFICATION-LOG-MIB | nlmLogVariableTable | nlmLogVariableID | The variable's object identifier. | 1.3.6.1.2.1.92.1.3.2.1.2 | OBJECT IDENTIFIER | read-only | This object is implemented as defined in the corresponding MIB files. | COLUMNAR
NOTIFICATION-LOG-MIB | nlmLogVariableTable | nlmLogVariableValueType | The type of the value. One and only one of the value objects that follow must be instantiated, based on this type. | 1.3.6.1.2.1.92.1.3.2.1.3 | INTEGER{counter32(1),unsigned32(2),timeTicks(3),integer32(4),ipAddress(5),octetString(6),objectId(7),counter64(8),opaque(9)} | read-only | This object is implemented as defined in the corresponding MIB files. | COLUMNAR
NOTIFICATION-LOG-MIB | nlmLogVariableTable | nlmLogVariableCounter32Val | The value when nlmLogVariableType is 'counter32'. | 1.3.6.1.2.1.92.1.3.2.1.4 | Counter32 | read-only | This object is implemented as defined in the corresponding MIB files. | COLUMNAR
NOTIFICATION-LOG-MIB | nlmLogVariableTable | nlmLogVariableUnsigned32Val | The value when nlmLogVariableType is 'unsigned32'. | 1.3.6.1.2.1.92.1.3.2.1.5 | Unsigned32 | read-only | This object is implemented as defined in the corresponding MIB files. | COLUMNAR
NOTIFICATION-LOG-MIB | nlmLogVariableTable | nlmLogVariableTimeTicksVal | The value when nlmLogVariableType is 'timeTicks'. | 1.3.6.1.2.1.92.1.3.2.1.6 | TimeTicks | read-only | This object is implemented as defined in the corresponding MIB files. | COLUMNAR
NOTIFICATION-LOG-MIB | nlmLogVariableTable | nlmLogVariableInteger32Val | The value when nlmLogVariableType is 'integer32'. | 1.3.6.1.2.1.92.1.3.2.1.7 | Integer32 | read-only | This object is implemented as defined in the corresponding MIB files. | COLUMNAR
NOTIFICATION-LOG-MIB | nlmLogVariableTable | nlmLogVariableOctetStringVal | The value when nlmLogVariableType is 'octetString'. | 1.3.6.1.2.1.92.1.3.2.1.8 | OCTET STRING | read-only | This object is implemented as defined in the corresponding MIB files. | COLUMNAR
NOTIFICATION-LOG-MIB | nlmLogVariableTable | nlmLogVariableIpAddressVal | The value when nlmLogVariableType is 'ipAddress'. Although this seems to be unfriendly for IPv6, we have to recognize that there are a number of older MIBs that do contain an IPv4 format address, known as IpAddress. IPv6 addresses are represented using TAddress or InetAddress, and so the underlying datatype is OCTET STRING, and their value would be stored in the nlmLogVariableOctetStringVal column. | 1.3.6.1.2.1.92.1.3.2.1.9 | IpAddress | read-only | This object is implemented as defined in the corresponding MIB files. | COLUMNAR
NOTIFICATION-LOG-MIB | nlmLogVariableTable | nlmLogVariableOidVal | The value when nlmLogVariableType is 'objectId'. | 1.3.6.1.2.1.92.1.3.2.1.10 | OBJECT IDENTIFIER | read-only | This object is implemented as defined in the corresponding MIB files. | COLUMNAR
NOTIFICATION-LOG-MIB | nlmLogVariableTable | nlmLogVariableCounter64Val | The value when nlmLogVariableType is 'counter64'. | 1.3.6.1.2.1.92.1.3.2.1.11 | Counter64 | read-only | This object is implemented as defined in the corresponding MIB files. | COLUMNAR
NOTIFICATION-LOG-MIB | nlmLogVariableTable | nlmLogVariableOpaqueVal | The value when nlmLogVariableType is 'opaque'. | 1.3.6.1.2.1.92.1.3.2.1.12 | Opaque | read-only | This object is implemented as defined in the corresponding MIB files. | COLUMNAR
SNMP-FRAMEWORK-MIB |  |  | An SNMP engine provides services for sending and receiving messages, authenticating and encrypting messages, and controlling access to managed objects. There is an association between an SNMP engine and the SNMP entity which contains it. The engine contains: A dispatcher A message processing subsystem A security subsystem An access control subsystem The OID of the root object is as follows: iso(1).org(3).dod(6).internet(1).snmpV2(6).snmpModules(3).snmpFrameworkMIB(10)
SNMP-FRAMEWORK-MIB |  | snmpEngineID | An SNMP engine's administratively-unique identifier. This information SHOULD be stored in non-volatile storage so that it remains constant across re-initializations of the SNMP engine. | 1.3.6.1.6.3.10.2.1.1 | OCTET STRING{(5,32)} | read-only | This object is implemented as defined in the corresponding MIB files. | SCALAR
SNMP-FRAMEWORK-MIB |  | snmpEngineBoots | The number of times that the SNMP engine has (re-)initialized itself since snmpEngineID was last configured. | 1.3.6.1.6.3.10.2.1.2 | INTEGER{(1,2147483647)} | read-only | This object is implemented as defined in the corresponding MIB files. | SCALAR
SNMP-FRAMEWORK-MIB |  | snmpEngineTime | The number of seconds since the value of the snmpEngineBoots object last changed. When incrementing this object's value would cause it to exceed its maximum, snmpEngineBoots is incremented as if a re-initialization had occurred, and this object's value consequently reverts to zero. | 1.3.6.1.6.3.10.2.1.3 | INTEGER{(0,2147483647)} | read-only | This object is implemented as defined in the corresponding MIB files. | SCALAR
SNMP-FRAMEWORK-MIB |  | snmpEngineMaxMessageSize | The maximum length in octets of an SNMP message which this SNMP engine can send or receive and process, determined as the minimum of the maximum message size values supported among all of the transports available to and supported by the engine. | 1.3.6.1.6.3.10.2.1.4 | INTEGER{(484,2147483647)} | read-only | This object is implemented as defined in the corresponding MIB files. | SCALAR
SNMP-MPD-MIB |  |  | SNMP-MPD-MIB is a collection of MIB objects. It applies to monitor the processing and distribution of SNMP messages remotely. SNMP-MPD-MIB collects the number of the packets discarded in the following situations: When SNMP messages contain unknown or unsupported security module When SNMP messages contain invalid information When the Protocol Data Unit (PDU) contained in the packet could not be processed The OID of root objects is: iso(1).org(3).dod(6).internet(1).snmpV2(6).snmpModules(3).snmpMPDMIB(11)
SNMP-MPD-MIB |  | snmpUnknownSecurityModels | The total number of packets received by the SNMP engine which were dropped because they referenced a securityModel that was not known to or supported by the SNMP engine. | 1.3.6.1.6.3.11.2.1.1 | Counter32 | read-only | This object is implemented as defined in the corresponding MIB files. | SCALAR
SNMP-MPD-MIB |  | snmpInvalidMsgs | The total number of packets received by the SNMP engine which were dropped because there were invalid or inconsistent components in the SNMP message. | 1.3.6.1.6.3.11.2.1.2 | Counter32 | read-only | This object is implemented as defined in the corresponding MIB files. | SCALAR
SNMP-MPD-MIB |  | snmpUnknownPDUHandlers | The total number of packets received by the SNMP engine which were dropped because the PDU contained in the packet could not be passed to an application responsible for handling the pduType, e.g. no SNMP application had registered for the proper combination of the contextEngineID and the pduType. | 1.3.6.1.6.3.11.2.1.3 | Counter32 | read-only | This object is implemented as defined in the corresponding MIB files. | SCALAR
SNMP-NOTIFICATION-MIB |  |  | This MIB module contains objects for the remote configuration of the parameters used by an SNMP entity for the generation of notifications. The OID of the root object: iso(1).org(3).dod(6).internet(1).snmpV2(6).snmpModules(3). snmpNotificationMIB(13)
SNMP-NOTIFICATION-MIB | snmpNotifyTable |  | This table is used to select management targets which should receive notifications, as well as the type of notification which should be sent to each selected management target. The index of the table is IMPLIED snmpNotifyName. Creation Restriction To create a row in this table, snmpNotifyRowStatus object must be set to either createAndGo(4) or createAndWait(5). Modification Restriction The entries in this table can be modified. Deletion Restriction The entries in this table can be deleted. Access Restriction The entries in this table can be read without restriction.
SNMP-NOTIFICATION-MIB | snmpNotifyTable | snmpNotifyName | The locally arbitrary, but unique identifier associated with this snmpNotifyEntry. | 1.3.6.1.6.3.13.1.1.1.1 | OCTET STRING{(1,32)} | not-accessible | This object is implemented as defined in the corresponding MIB files. | COLUMNAR
SNMP-NOTIFICATION-MIB | snmpNotifyTable | snmpNotifyTag | This object contains a single tag value which is used to select entries in the snmpTargetAddrTable. Any entry in the snmpTargetAddrTable which contains a tag value which is equal to the value of an instance of this object is selected. If this object contains a value of zero length, no entries are selected. | 1.3.6.1.6.3.13.1.1.1.2 | OCTET STRING{(0,255)} | read-create | This object is implemented as defined in the corresponding MIB files. | COLUMNAR
SNMP-NOTIFICATION-MIB | snmpNotifyTable | snmpNotifyType | This object determines the type of notification to be generated for entries in the snmpTargetAddrTable selected by the corresponding instance of snmpNotifyTag. This value is only used when generating notifications, and is ignored when using the snmpTargetAddrTable for other purposes. If the value of this object is trap(1), then any messages generated for selected rows will contain Unconfirmed-Class PDUs. If the value of this object is inform(2), then any messages generated for selected rows will contain Confirmed-Class PDUs. Note that if an SNMP entity only supports generation of Unconfirmed-Class PDUs (and not Confirmed-Class PDUs), then this object may be read-only. | 1.3.6.1.6.3.13.1.1.1.3 | INTEGER{trap(1),inform(2)} | read-create | This object is implemented as defined in the corresponding MIB files. | COLUMNAR
SNMP-NOTIFICATION-MIB | snmpNotifyTable | snmpNotifyStorageType | The storage type for this conceptual row. Conceptual rows having the value 'permanent' need not allow write-access to any columnar objects in the row. | 1.3.6.1.6.3.13.1.1.1.4 | INTEGER{other(1),volatile(2),nonVolatile(3),permanent(4),readOnly(5)} | read-create | This object is implemented as defined in the corresponding MIB files. | COLUMNAR
SNMP-NOTIFICATION-MIB | snmpNotifyTable | snmpNotifyRowStatus | The status of this conceptual row. To create a row in this table, a manager must set this object to either createAndGo(4) or createAndWait(5). | 1.3.6.1.6.3.13.1.1.1.5 | INTEGER{active(1),notInService(2),notReady(3),createAndGo(4),createAndWait(5),destroy(6)} | read-create | This object is implemented as defined in the corresponding MIB files. | COLUMNAR
SNMP-NOTIFICATION-MIB | snmpNotifyFilterProfileTable |  | This table is used to associate a notification filter profile with a particular set of target parameters. The index of the table is IMPLIED snmpTargetParamsName. Creation Restriction The entries in this table can be created. Modification Restriction The entries in this table can be modified. Deletion Restriction The entries in this table can be deleted. Access Restriction The entries in this table can be read without restriction.
SNMP-NOTIFICATION-MIB | snmpNotifyFilterProfileTable | snmpNotifyFilterProfileName | The name of the filter profile to be used when generating notifications using the corresponding entry in the snmpTargetAddrTable. | 1.3.6.1.6.3.13.1.2.1.1 | OCTET STRING{(1,32)} | read-create | This object is implemented as defined in the corresponding MIB files. | COLUMNAR
SNMP-NOTIFICATION-MIB | snmpNotifyFilterProfileTable | snmpNotifyFilterProfileStorType | The storage type for this conceptual row. Conceptual rows having the value 'permanent' need not allow write-access to any columnar objects in the row. | 1.3.6.1.6.3.13.1.2.1.2 | INTEGER{other(1),volatile(2),nonVolatile(3),permanent(4),readOnly(5)} | read-create | This object is implemented as defined in the corresponding MIB files. | COLUMNAR
SNMP-NOTIFICATION-MIB | snmpNotifyFilterProfileTable | snmpNotifyFilterProfileRowStatus | The status of this conceptual row. To create a row in this table, a manager must set this object to either createAndGo(4) or createAndWait(5). Until instances of all corresponding columns are appropriately configured, the value of the corresponding instance of the snmpNotifyFilterProfileRowStatus column is 'notReady'. In particular, a newly created row cannot be made active until the corresponding instance of snmpNotifyFilterProfileName has been set. | 1.3.6.1.6.3.13.1.2.1.3 | INTEGER{active(1),notInService(2),notReady(3),createAndGo(4),createAndWait(5),destroy(6)} | read-create | This object is implemented as defined in the corresponding MIB files. | COLUMNAR
SNMP-NOTIFICATION-MIB | snmpNotifyFilterTable |  | The table of filter profiles. Filter profiles are used to determine whether particular management targets should receive particular notifications. When a notification is generated, it must be compared with the filters associated with each management target which is configured to receive notifications, in order to determine whether it may be sent to each such management target. A more complete discussion of notification filtering can be found in section 6. of [SNMP-APPL]. The indexes of the table are snmpNotifyFilterProfileName, IMPLIED snmpNotifyFilterSubtree. Creation Restriction You can create entries in this table. Modification Restriction The entries in this table can be modified. Deletion Restriction The entries in this table can be deleted. Access Restriction The entries in this table can be read without restriction.
SNMP-NOTIFICATION-MIB | snmpNotifyFilterTable | snmpNotifyFilterSubtree | The MIB subtree which, when combined with the corresponding instance of snmpNotifyFilterMask, defines a family of subtrees which are included in or excluded from the filter profile. | 1.3.6.1.6.3.13.1.3.1.1 | OBJECT IDENTIFIER | not-accessible | This object is implemented as defined in the corresponding MIB files. | COLUMNAR
SNMP-NOTIFICATION-MIB | snmpNotifyFilterTable | snmpNotifyFilterMask | The bit mask which, in combination with the corresponding instance of snmpNotifyFilterSubtree, defines a family of subtrees which are included in or excluded from the filter profile. Each bit of this bit mask corresponds to a sub-identifier of snmpNotifyFilterSubtree, with the most significant bit of the i-th octet of this octet string value (extended if necessary, see below) corresponding to the (8*i - 7)-th sub-identifier, and the least significant bit of the i-th octet of this octet string corresponding to the (8*i)-th sub-identifier, where i is in the range 1 through 16. Each bit of this bit mask specifies whether or not the corresponding sub-identifiers must match when determining if an OBJECT IDENTIFIER matches this family of filter subtrees; a '1' indicates that an exact match must occur; a '0' indicates 'wild card', i.e., any sub-identifier value matches. Thus, the OBJECT IDENTIFIER X of an object instance is contained in a family of filter subtrees if, for each sub-identifier of the value of snmpNotifyFilterSubtree, either: the i-th bit of snmpNotifyFilterMask is 0, or the i-th sub-identifier of X is equal to the i-th sub-identifier of the value of snmpNotifyFilterSubtree. If the value of this bit mask is M bits long and there are more than M sub-identifiers in the corresponding instance of snmpNotifyFilterSubtree, then the bit mask is extended with 1's to be the required length. Note that when the value of this object is the zero-length string, this extension rule results in a mask of all-1's being used (i.e., no 'wild card'), and the family of filter subtrees is the one subtree uniquely identified by the corresponding instance of snmpNotifyFilterSubtree. | 1.3.6.1.6.3.13.1.3.1.2 | OCTET STRING{(0,16)} | read-create | This object is implemented as defined in the corresponding MIB files. | COLUMNAR
SNMP-NOTIFICATION-MIB | snmpNotifyFilterTable | snmpNotifyFilterType | This object indicates whether the family of filter subtrees defined by this entry are included in or excluded from a filter. A more detailed discussion of the use of this object can be found in section 6. of [SNMP-APPL]. | 1.3.6.1.6.3.13.1.3.1.3 | INTEGER{included(1),excluded(2)} | read-create | This object is implemented as defined in the corresponding MIB files. | COLUMNAR
SNMP-NOTIFICATION-MIB | snmpNotifyFilterTable | snmpNotifyFilterStorageType | The storage type for this conceptual row. Conceptual rows having the value 'permanent' need not allow write-access to any columnar objects in the row. | 1.3.6.1.6.3.13.1.3.1.4 | INTEGER{other(1),volatile(2),nonVolatile(3),permanent(4),readOnly(5)} | read-create | This object is implemented as defined in the corresponding MIB files. | COLUMNAR
SNMP-NOTIFICATION-MIB | snmpNotifyFilterTable | snmpNotifyFilterRowStatus | The status of this conceptual row. To create a row in this table, a manager must set this object to either createAndGo(4) or createAndWait(5). | 1.3.6.1.6.3.13.1.3.1.5 | INTEGER{active(1),notInService(2),notReady(3),createAndGo(4),createAndWait(5),destroy(6)} | read-create | This object is implemented as defined in the corresponding MIB files. | COLUMNAR
SNMP-PROXY-MIB |  |  | The SNMP-PROXY-MIB is used to configure SNMP proxy, including community names, SNMP proxy rules, and target host attributes. The OID of the root object is: iso(1).org(3).dod(6).internet(1).snmpV2(6).snmpModules(3).snmpProxyMIB(14)
SNMP-PROXY-MIB | snmpProxyTable |  | The table of translation parameters used by proxy forwarder applications for forwarding SNMP messages. The index of the table is IMPLIED snmpProxyName. Creation Restriction The entries can be created in this table. A maximum of 20 entries can be created. Modification Restriction The entries in this table can be modified. Deletion Restriction The entries in this table can be deleted. Access Restriction The entries in this table can be read without restriction.
SNMP-PROXY-MIB | snmpProxyTable | snmpProxyName | The locally arbitrary, but unique identifier associated with this snmpProxyEntry. | 1.3.6.1.6.3.14.1.2.1.1 | OCTET STRING{(1,32)} | not-accessible | This object is implemented as defined in the corresponding MIB files. | COLUMNAR
SNMP-PROXY-MIB | snmpProxyTable | snmpProxyType | The type of message that may be forwarded using the translation parameters defined by this entry. | 1.3.6.1.6.3.14.1.2.1.2 | INTEGER{read(1),write(2),trap(3),inform(4)} | read-create | This object is implemented as defined in the corresponding MIB files. | COLUMNAR
SNMP-PROXY-MIB | snmpProxyTable | snmpProxyContextEngineID | The contextEngineID contained in messages that may be forwarded using the translation parameters defined by this entry. | 1.3.6.1.6.3.14.1.2.1.3 | OCTET STRING{(5,32)} | read-create | This object is implemented as defined in the corresponding MIB files. | COLUMNAR
SNMP-PROXY-MIB | snmpProxyTable | snmpProxyContextName | The contextName contained in messages that may be forwarded using the translation parameters defined by this entry. This object is optional, and if not supported, the contextName contained in a message is ignored when selecting an entry in the snmpProxyTable. | 1.3.6.1.6.3.14.1.2.1.4 | OCTET STRING{(0,255)} | read-create | The actually supported value range is 1-32. | COLUMNAR
SNMP-PROXY-MIB | snmpProxyTable | snmpProxyTargetParamsIn | This object selects an entry in the snmpTargetParamsTable. The selected entry is used to determine which row of the snmpProxyTable to use for forwarding received messages. | 1.3.6.1.6.3.14.1.2.1.5 | OCTET STRING{(0,255)} | read-create | The actually supported value range is 1-32. | COLUMNAR
SNMP-PROXY-MIB | snmpProxyTable | snmpProxySingleTargetOut | This object selects a management target defined in the snmpTargetAddrTable (in the SNMP-TARGET-MIB). The selected target is defined by an entry in the snmpTargetAddrTable whose index value (snmpTargetAddrName) is equal to this object. This object is only used when selection of a single target is required (i.e. when forwarding an incoming read or write request). | 1.3.6.1.6.3.14.1.2.1.6 | OCTET STRING{(0,255)} | read-create | The actually supported value range is 1-32. | COLUMNAR
SNMP-PROXY-MIB | snmpProxyTable | snmpProxyMultipleTargetOut | This object selects a set of management targets defined in the snmpTargetAddrTable (in the SNMP-TARGET-MIB). This object is only used when selection of multiple targets is required (i.e. when forwarding an incoming notification). | 1.3.6.1.6.3.14.1.2.1.7 | OCTET STRING{(0,255)} | read-create | This object is implemented as defined in the corresponding MIB files. | COLUMNAR
SNMP-PROXY-MIB | snmpProxyTable | snmpProxyStorageType | The storage type of this conceptual row. Conceptual rows having the value 'permanent' need not allow write-access to any columnar objects in the row. | 1.3.6.1.6.3.14.1.2.1.8 | INTEGER{other(1),volatile(2),nonVolatile(3),permanent(4),readOnly(5)} | read-create | This object is implemented as defined in the corresponding MIB files. | COLUMNAR
SNMP-PROXY-MIB | snmpProxyTable | snmpProxyRowStatus | The status of this conceptual row. To create a row in this table, a manager must set this object to either createAndGo(4) or createAndWait(5). The following objects may not be modified while the value of this object is active(1): - snmpProxyType - snmpProxyContextEngineID - snmpProxyContextName - snmpProxyTargetParamsIn - snmpProxySingleTargetOut - snmpProxyMultipleTargetOut | 1.3.6.1.6.3.14.1.2.1.9 | INTEGER{active(1),notInService(2),notReady(3),createAndGo(4),createAndWait(5),destroy(6)} | read-create | This object is implemented as defined in the corresponding MIB files. | COLUMNAR
SNMP-TARGET-MIB |  |  | This MIB defines targets managed by SnmpTargetAddr and SnmpTargetParams.Applications can query this table to obtain the remote SNMP entity transmission domain, user name, and security level and then send messages. The MIB includes definitions of the managed objects of SnmpTargetAddr and SnmpTargetParams documents. The OID of root objects is: iso(1).org(3).dod(6).internet(1).snmpV2(6).snmpModules(3).snmpTargetMIB(12)
SNMP-TARGET-MIB |  | snmpTargetSpinLock | This object is used to facilitate modification of table entries in the SNMP-TARGET-MIB module by multiple managers. In particular, it is useful when modifying the value of the snmpTargetAddrTagList object. The procedure for modifying the snmpTargetAddrTagList object is as follows: 1. Retrieve the value of snmpTargetSpinLock and of snmpTargetAddrTagList. 2. Generate a new value for snmpTargetAddrTagList. 3. Set the value of snmpTargetSpinLock to the retrieved value, and the value of snmpTargetAddrTagList to the new value. If the set fails for the snmpTargetSpinLock object, go back to step 1. | 1.3.6.1.6.3.12.1.1 | INTEGER{(0,2147483647)} | read-write | This object is implemented as defined in the corresponding MIB files. | SCALAR
SNMP-TARGET-MIB |  | snmpUnavailableContexts | The total number of packets received by the SNMP engine which were dropped because the context contained in the message was unavailable. | 1.3.6.1.6.3.12.1.4 | Counter32 | read-only | This object is implemented as defined in the corresponding MIB files. | SCALAR
SNMP-TARGET-MIB |  | snmpUnknownContexts | The total number of packets received by the SNMP engine which were dropped because the context contained in the message was unknown. | 1.3.6.1.6.3.12.1.5 | Counter32 | read-only | This object is implemented as defined in the corresponding MIB files. | SCALAR
SNMP-TARGET-MIB | snmpTargetAddrTable |  | A table of transport addresses to be used in the generation of SNMP messages. The index of the table is IMPLIED snmpTargetAddrName. Creation Restriction You can create entries in this table. Modification Restriction The entries in this table can be modified. Deletion Restriction The entries in this table can be deleted. Access Restriction The entries in this table can be read without restriction.
SNMP-TARGET-MIB | snmpTargetAddrTable | snmpTargetAddrName | The locally arbitrary, but unique identifier associated with this snmpTargetAddrEntry. | 1.3.6.1.6.3.12.1.2.1.1 | OCTET STRING{(1,32)} | not-accessible | This object is implemented as defined in the corresponding MIB files. | COLUMNAR
SNMP-TARGET-MIB | snmpTargetAddrTable | snmpTargetAddrTDomain | This object indicates the transport type of the address contained in the snmpTargetAddrTAddress object. | 1.3.6.1.6.3.12.1.2.1.2 | OBJECT IDENTIFIER | read-create | This object is implemented as defined in the corresponding MIB files. | COLUMNAR
SNMP-TARGET-MIB | snmpTargetAddrTable | snmpTargetAddrTAddress | This object contains a transport address. The format of this address depends on the value of the snmpTargetAddrTDomain object. | 1.3.6.1.6.3.12.1.2.1.3 | OCTET STRING{(1,255)} | read-create | This object is implemented as defined in the corresponding MIB files. | COLUMNAR
SNMP-TARGET-MIB | snmpTargetAddrTable | snmpTargetAddrTimeout | This object should reflect the expected maximum round trip time for communicating with the transport address defined by this row. When a message is sent to this address, and a response (if one is expected) is not received within this time period, an implementation may assume that the response will not be delivered. Note that the time interval that an application waits for a response may actually be derived from the value of this object. The method for deriving the actual time interval is implementation dependent. One such method is to derive the expected round trip time based on a particular retransmission algorithm and on the number of timeouts which have occurred. The type of message may also be considered when deriving expected round trip times for retransmissions. For example, if a message is being sent with a securityLevel that indicates both authentication and privacy, the derived value may be increased to compensate for extra processing time spent during authentication and encryption processing. | 1.3.6.1.6.3.12.1.2.1.4 | INTEGER{(0,2147483647)} | read-create | This object is implemented as defined in the corresponding MIB files. | COLUMNAR
SNMP-TARGET-MIB | snmpTargetAddrTable | snmpTargetAddrRetryCount | This object specifies a default number of retries to be attempted when a response is not received for a generated message. An application may provide its own retry count, in which case the value of this object is ignored. | 1.3.6.1.6.3.12.1.2.1.5 | Integer32{(0,255)} | read-create | This object is implemented as defined in the corresponding MIB files. | COLUMNAR
SNMP-TARGET-MIB | snmpTargetAddrTable | snmpTargetAddrTagList | This object contains a list of tag values which are used to select target addresses for a particular operation. | 1.3.6.1.6.3.12.1.2.1.6 | OCTET STRING{(0,255)} | read-create | The value of this object can only be InformHost or TrapHost (case sensitive). Other values are regarded as invalid. | COLUMNAR
SNMP-TARGET-MIB | snmpTargetAddrTable | snmpTargetAddrParams | The value of this object identifies an entry in the snmpTargetParamsTable. The identified entry contains SNMP parameters to be used when generating messages to be sent to this transport address. | 1.3.6.1.6.3.12.1.2.1.7 | OCTET STRING{(1,32)} | read-create | This object is implemented as defined in the corresponding MIB files. | COLUMNAR
SNMP-TARGET-MIB | snmpTargetAddrTable | snmpTargetAddrStorageType | The storage type for this conceptual row. Conceptual rows having the value 'permanent' need not allow write-access to any columnar objects in the row. | 1.3.6.1.6.3.12.1.2.1.8 | INTEGER{other(1),volatile(2),nonVolatile(3),permanent(4),readOnly(5)} | read-create | Only support nonvolatile(3). | COLUMNAR
SNMP-TARGET-MIB | snmpTargetAddrTable | snmpTargetAddrRowStatus | The status of this conceptual row. To create a row in this table, a manager must set this object to either createAndGo(4) or createAndWait(5). Until instances of all corresponding columns are appropriately configured, the value of the corresponding instance of the snmpTargetAddrRowStatus column is 'notReady'. In particular, a newly created row cannot be made active until the corresponding instances of snmpTargetAddrTDomain, snmpTargetAddrTAddress, and snmpTargetAddrParams have all been set. The following objects may not be modified while the value of this object is active(1): - snmpTargetAddrTDomain - snmpTargetAddrTAddress An attempt to set these objects while the value of snmpTargetAddrRowStatus is active(1) will result in an inconsistentValue error. | 1.3.6.1.6.3.12.1.2.1.9 | INTEGER{active(1),notInService(2),notReady(3),createAndGo(4),createAndWait(5),destroy(6)} | read-create | This object is implemented as defined in the corresponding MIB files. | COLUMNAR
SNMP-TARGET-MIB | snmpTargetParamsTable |  | A table of SNMP target information to be used in the generation of SNMP messages. The index of the table is IMPLIED snmpTargetParamsName. Creation Restriction You can create entries in this table. Modification Restriction The entries in this table can be modified. Deletion Restriction The entries in this table can be deleted. Access Restriction The entries in this table can be read without restriction.
SNMP-TARGET-MIB | snmpTargetParamsTable | snmpTargetParamsName | The locally arbitrary, but unique identifier associated with this snmpTargetParamsEntry. | 1.3.6.1.6.3.12.1.3.1.1 | OCTET STRING{(1,32)} | not-accessible | This object is implemented as defined in the corresponding MIB files. | COLUMNAR
SNMP-TARGET-MIB | snmpTargetParamsTable | snmpTargetParamsMPModel | The Message Processing Model to be used when generating SNMP messages using this entry. | 1.3.6.1.6.3.12.1.3.1.2 | INTEGER{(0,2147483647)} | read-create | This object is implemented as defined in the corresponding MIB files. | COLUMNAR
SNMP-TARGET-MIB | snmpTargetParamsTable | snmpTargetParamsSecurityModel | The Security Model to be used when generating SNMP messages using this entry. An implementation may choose to return an inconsistentValue error if an attempt is made to set this variable to a value for a security model which the implementation does not support. | 1.3.6.1.6.3.12.1.3.1.3 | INTEGER{(1,2147483647)} | read-create | This object is implemented as defined in the corresponding MIB files. | COLUMNAR
SNMP-TARGET-MIB | snmpTargetParamsTable | snmpTargetParamsSecurityName | The securityName which identifies the Principal on whose behalf SNMP messages will be generated using this entry. | 1.3.6.1.6.3.12.1.3.1.4 | OCTET STRING{(0,255)} | read-create | The actually supported value range is 1-32. | COLUMNAR
SNMP-TARGET-MIB | snmpTargetParamsTable | snmpTargetParamsSecurityLevel | The Level of Security to be used when generating SNMP messages using this entry. | 1.3.6.1.6.3.12.1.3.1.5 | INTEGER{noAuthNoPriv(1),authNoPriv(2),authPriv(3)} | read-create | This object is implemented as defined in the corresponding MIB files. | COLUMNAR
SNMP-TARGET-MIB | snmpTargetParamsTable | snmpTargetParamsStorageType | The storage type for this conceptual row. Conceptual rows having the value 'permanent' need not allow write-access to any columnar objects in the row. | 1.3.6.1.6.3.12.1.3.1.6 | INTEGER{other(1),volatile(2),nonVolatile(3),permanent(4),readOnly(5)} | read-create | Only support nonvolatile(3). | COLUMNAR
SNMP-TARGET-MIB | snmpTargetParamsTable | snmpTargetParamsRowStatus | The status of this conceptual row. To create a row in this table, a manager must set this object to either createAndGo(4) or createAndWait(5). Until instances of all corresponding columns are appropriately configured, the value of the corresponding instance of the snmpTargetParamsRowStatus column is 'notReady'. In particular, a newly created row cannot be made active until the corresponding snmpTargetParamsMPModel, snmpTargetParamsSecurityModel, snmpTargetParamsSecurityName, and snmpTargetParamsSecurityLevel have all been set. The following objects may not be modified while the value of this object is active(1): - snmpTargetParamsMPModel - snmpTargetParamsSecurityModel - snmpTargetParamsSecurityName - snmpTargetParamsSecurityLevel An attempt to set these objects while the value of snmpTargetParamsRowStatus is active(1) will result in an inconsistentValue error. | 1.3.6.1.6.3.12.1.3.1.7 | INTEGER{active(1),notInService(2),notReady(3),createAndGo(4),createAndWait(5),destroy(6)} | read-create | This object is implemented as defined in the corresponding MIB files. | COLUMNAR
SNMP-USER-BASED-SM-MIB |  |  | The MIB contains definitions of objects that belong to SNMP files based on user security mode. The ID of the root object is: iso(1).org(3).dod(6).internet(1).snmpV2(6).snmpModules(3).snmpUsmMIB(15)
SNMP-USER-BASED-SM-MIB |  | usmStatsUnsupportedSecLevels | The total number of packets received by the SNMP engine which were dropped because they requested a securityLevel that was unknown to the SNMP engine or otherwise unavailable. | 1.3.6.1.6.3.15.1.1.1 | Counter32 | read-only | This object is implemented as defined in the corresponding MIB files. | SCALAR
SNMP-USER-BASED-SM-MIB |  | usmStatsNotInTimeWindows | The total number of packets received by the SNMP engine which were dropped because they appeared outside of the authoritative SNMP engine's window. | 1.3.6.1.6.3.15.1.1.2 | Counter32 | read-only | This object is implemented as defined in the corresponding MIB files. | SCALAR
SNMP-USER-BASED-SM-MIB |  | usmStatsUnknownUserNames | The total number of packets received by the SNMP engine which were dropped because they referenced a user that was not known to the SNMP engine. | 1.3.6.1.6.3.15.1.1.3 | Counter32 | read-only | This object is implemented as defined in the corresponding MIB files. | SCALAR
SNMP-USER-BASED-SM-MIB |  | usmStatsUnknownEngineIDs | The total number of packets received by the SNMP engine which were dropped because they referenced an snmpEngineID that was not known to the SNMP engine. | 1.3.6.1.6.3.15.1.1.4 | Counter32 | read-only | This object is implemented as defined in the corresponding MIB files. | SCALAR
SNMP-USER-BASED-SM-MIB |  | usmStatsWrongDigests | The total number of packets received by the SNMP engine which were dropped because they didn't contain the expected digest value. | 1.3.6.1.6.3.15.1.1.5 | Counter32 | read-only | This object is implemented as defined in the corresponding MIB files. | SCALAR
SNMP-USER-BASED-SM-MIB |  | usmStatsDecryptionErrors | The total number of packets received by the SNMP engine which were dropped because they could not be decrypted. | 1.3.6.1.6.3.15.1.1.6 | Counter32 | read-only | This object is implemented as defined in the corresponding MIB files. | SCALAR
SNMP-USER-BASED-SM-MIB |  | usmUserSpinLock | An advisory lock used to allow several cooperating Command Generator Applications to coordinate their use of facilities to alter secrets in the usmUserTable. | 1.3.6.1.6.3.15.1.2.1 | INTEGER{(0,2147483647)} | read-write | This object is implemented as defined in the corresponding MIB files. | SCALAR
SNMP-USER-BASED-SM-MIB | usmUserTable |  | The table of users configured in the SNMP engine's Local Configuration Datastore (LCD). To create a new user (i.e., to instantiate a new conceptual row in this table), it is recommended to follow this procedure: 1) GET(usmUserSpinLock.0) and save in sValue. 2) SET(usmUserSpinLock.0=sValue, usmUserCloneFrom=templateUser, usmUserStatus=createAndWait) You should use a template user to clone from which has the proper auth/priv protocol defined. If the new user is to use privacy: 3) generate the keyChange value based on the secret privKey of the clone-from user and the secret key to be used for the new user. Let us call this pkcValue. 4) GET(usmUserSpinLock.0) and save in sValue. 5) SET(usmUserSpinLock.0=sValue, usmUserPrivKeyChange=pkcValue usmUserPublic=randomValue1) 6) GET(usmUserPulic) and check it has randomValue1. If not, repeat steps 4-6. If the new user will never use privacy: 7) SET(usmUserPrivProtocol=usmNoPrivProtocol) If the new user is to use authentication: 8) generate the keyChange value based on the secret authKey of the clone-from user and the secret key to be used for the new user. Let us call this akcValue. 9) GET(usmUserSpinLock.0) and save in sValue. 10) SET(usmUserSpinLock.0=sValue, usmUserAuthKeyChange=akcValue usmUserPublic=randomValue2) 11) GET(usmUserPulic) and check it has randomValue2. If not, repeat steps 9-11. If the new user will never use authentication: 12) SET(usmUserAuthProtocol=usmNoAuthProtocol) Finally, activate the new user: 13) SET(usmUserStatus=active) The new user should now be available and ready to be used for SNMPv3 communication. Note however that access to MIB data must be provided via configuration of the SNMP-VIEW-BASED-ACM-MIB. The use of usmUserSpinlock is to avoid conflicts with another SNMP command generator application which may also be acting on the usmUserTable. The indexes of the table are usmUserEngineID, usmUserName. Creation Restriction None. Modification Restriction None. Deletion Restriction None. Access Restriction None.
SNMP-USER-BASED-SM-MIB | usmUserTable | usmUserEngineID | An SNMP engine's administratively-unique identifier. In a simple agent, this value is always that agent's own snmpEngineID value. The value can also take the value of the snmpEngineID of a remote SNMP engine with which this user can communicate. | 1.3.6.1.6.3.15.1.2.2.1.1 | OCTET STRING{(5,32)} | not-accessible | This object is implemented as defined in the corresponding MIB files. | COLUMNAR
SNMP-USER-BASED-SM-MIB | usmUserTable | usmUserName | A human readable string representing the name of the user. This is the (User-based Security) Model dependent security ID. | 1.3.6.1.6.3.15.1.2.2.1.2 | OCTET STRING{(1,32)} | not-accessible | This object is implemented as defined in the corresponding MIB files. | COLUMNAR
SNMP-USER-BASED-SM-MIB | usmUserTable | usmUserSecurityName | A human readable string representing the user in Security Model independent format. The default transformation of the User-based Security Model dependent security ID to the securityName and vice versa is the identity function so that the securityName is the same as the userName. | 1.3.6.1.6.3.15.1.2.2.1.3 | OCTET STRING{(0,255)} | read-only | The actually supported value range is 1-32. | COLUMNAR
SNMP-USER-BASED-SM-MIB | usmUserTable | usmUserCloneFrom | A pointer to another conceptual row in this usmUserTable. The user in this other conceptual row is called the clone-from user. When a new user is created (i.e., a new conceptual row is instantiated in this table), the privacy and authentication parameters of the new user must be cloned from its clone-from user. These parameters are: - authentication protocol (usmUserAuthProtocol) - privacy protocol (usmUserPrivProtocol) They will be copied regardless of what the current value is. Cloning also causes the initial values of the secret authentication key (authKey) and the secret encryption key (privKey) of the new user to be set to the same values as the corresponding secrets of the clone-from user to allow the KeyChange process to occur as required during user creation. The first time an instance of this object is set by a management operation (either at or after its instantiation), the cloning process is invoked. Subsequent writes are successful but invoke no action to be taken by the receiver. The cloning process fails with an 'inconsistentName' error if the conceptual row representing the clone-from user does not exist or is not in an active state when the cloning process is invoked. When this object is read, the ZeroDotZero OID is returned. | 1.3.6.1.6.3.15.1.2.2.1.4 | OBJECT IDENTIFIER | read-create | This object is implemented as defined in the corresponding MIB files. | COLUMNAR
SNMP-USER-BASED-SM-MIB | usmUserTable | usmUserAuthProtocol | An indication of whether messages sent on behalf of this user to/from the SNMP engine identified by usmUserEngineID, can be authenticated, and if so, the type of authentication protocol which is used. An instance of this object is created concurrently with the creation of any other object instance for the same user (i.e., as part of the processing of the set operation which creates the first object instance in the same conceptual row). If an initial set operation (i.e. at row creation time) tries to set a value for an unknown or unsupported protocol, then a 'wrongValue' error must be returned. The value will be overwritten/set when a set operation is performed on the corresponding instance of usmUserCloneFrom. Once instantiated, the value of such an instance of this object can only be changed via a set operation to the value of the usmNoAuthProtocol. If a set operation tries to change the value of an existing instance of this object to any value other than usmNoAuthProtocol, then an 'inconsistentValue' error must be returned. If a set operation tries to set the value to the usmNoAuthProtocol while the usmUserPrivProtocol value in the same row is not equal to usmNoPrivProtocol, then an 'inconsistentValue' error must be returned. That means that an SNMP command generator application must first ensure that the usmUserPrivProtocol is set to the usmNoPrivProtocol value before it can set the usmUserAuthProtocol value to usmNoAuthProtocol. | 1.3.6.1.6.3.15.1.2.2.1.5 | OBJECT IDENTIFIER | read-create | This object is implemented as defined in the corresponding MIB files. | COLUMNAR
SNMP-USER-BASED-SM-MIB | usmUserTable | usmUserAuthKeyChange | An object, which when modified, causes the secret authentication key used for messages sent on behalf of this user to/from the SNMP engine identified by usmUserEngineID, to be modified via a one-way function. The associated protocol is the usmUserAuthProtocol. The associated secret key is the user's secret authentication key (authKey). The associated hash algorithm is the algorithm used by the user's usmUserAuthProtocol. When creating a new user, it is an 'inconsistentName' error for a set operation to refer to this object unless it is previously or concurrently initialized through a set operation on the corresponding instance of usmUserCloneFrom. When the value of the corresponding usmUserAuthProtocol is usmNoAuthProtocol, then a set is successful, but effectively is a no-op. When this object is read, the zero-length (empty) string is returned. The recommended way to do a key change is as follows: 1) GET(usmUserSpinLock.0) and save in sValue. 2) generate the keyChange value based on the old (existing) secret key and the new secret key, let us call this kcValue. If you do the key change on behalf of another user: 3) SET(usmUserSpinLock.0=sValue, usmUserAuthKeyChange=kcValue usmUserPublic=randomValue) If you do the key change for yourself: 4) SET(usmUserSpinLock.0=sValue, usmUserOwnAuthKeyChange=kcValue usmUserPublic=randomValue) If you get a response with error-status of noError, then the SET succeeded and the new key is active. If you do not get a response, then you can issue a GET(usmUserPublic) and check if the value is equal to the randomValue you did send in the SET. If so, then the key change succeeded and the new key is active (probably the response got lost). If not, then the SET request probably never reached the target and so you can start over with the procedure above. | 1.3.6.1.6.3.15.1.2.2.1.6 | OCTET STRING | read-create | This object is implemented as defined in the corresponding MIB files. | COLUMNAR
SNMP-USER-BASED-SM-MIB | usmUserTable | usmUserOwnAuthKeyChange | Behaves exactly as usmUserAuthKeyChange, with one notable difference: in order for the set operation to succeed, the usmUserName of the operation requester must match the usmUserName that indexes the row which is targeted by this operation. In addition, the USM security model must be used for this operation. The idea here is that access to this column can be public, since it will only allow a user to change his own secret authentication key (authKey). Note that this can only be done once the row is active. When a set is received and the usmUserName of the requester is not the same as the umsUserName that indexes the row which is targeted by this operation, then a 'noAccess' error must be returned. When a set is received and the security model in use is not USM, then a 'noAccess' error must be returned. | 1.3.6.1.6.3.15.1.2.2.1.7 | OCTET STRING | read-create | This object is implemented as defined in the corresponding MIB files. | COLUMNAR
SNMP-USER-BASED-SM-MIB | usmUserTable | usmUserPrivProtocol | An indication of whether messages sent on behalf of this user to/from the SNMP engine identified by usmUserEngineID, can be protected from disclosure, and if so, the type of privacy protocol which is used. An instance of this object is created concurrently with the creation of any other object instance for the same user (i.e., as part of the processing of the set operation which creates the first object instance in the same conceptual row). If an initial set operation (i.e. at row creation time) tries to set a value for an unknown or unsupported protocol, then a 'wrongValue' error must be returned. The value will be overwritten/set when a set operation is performed on the corresponding instance of usmUserCloneFrom. Once instantiated, the value of such an instance of this object can only be changed via a set operation to the value of the usmNoPrivProtocol. If a set operation tries to change the value of an existing instance of this object to any value other than usmNoPrivProtocol, then an 'inconsistentValue' error must be returned. Note that if any privacy protocol is used, then you must also use an authentication protocol. In other words, if usmUserPrivProtocol is set to anything else than usmNoPrivProtocol, then the corresponding instance of usmUserAuthProtocol cannot have a value of usmNoAuthProtocol. If it does, then an 'inconsistentValue' error must be returned. | 1.3.6.1.6.3.15.1.2.2.1.8 | OBJECT IDENTIFIER | read-create | This object is implemented as defined in the corresponding MIB files. | COLUMNAR
SNMP-USER-BASED-SM-MIB | usmUserTable | usmUserPrivKeyChange | An object, which when modified, causes the secret encryption key used for messages sent on behalf of this user to/from the SNMP engine identified by usmUserEngineID, to be modified via a one-way function. The associated protocol is the usmUserPrivProtocol. The associated secret key is the user's secret privacy key (privKey). The associated hash algorithm is the algorithm used by the user's usmUserAuthProtocol. When creating a new user, it is an 'inconsistentName' error for a set operation to refer to this object unless it is previously or concurrently initialized through a set operation on the corresponding instance of usmUserCloneFrom. When the value of the corresponding usmUserPrivProtocol is usmNoPrivProtocol, then a set is successful, but effectively is a no-op. When this object is read, the zero-length (empty) string is returned. See the description clause of usmUserAuthKeyChange for a recommended procedure to do a key change. | 1.3.6.1.6.3.15.1.2.2.1.9 | OCTET STRING | read-create | This object is implemented as defined in the corresponding MIB files. | COLUMNAR
SNMP-USER-BASED-SM-MIB | usmUserTable | usmUserOwnPrivKeyChange | Behaves exactly as usmUserPrivKeyChange, with one notable difference: in order for the Set operation to succeed, the usmUserName of the operation requester must match the usmUserName that indexes the row which is targeted by this operation. In addition, the USM security model must be used for this operation. The idea here is that access to this column can be public, since it will only allow a user to change his own secret privacy key (privKey). Note that this can only be done once the row is active. When a set is received and the usmUserName of the requester is not the same as the umsUserName that indexes the row which is targeted by this operation, then a 'noAccess' error must be returned. When a set is received and the security model in use is not USM, then a 'noAccess' error must be returned. | 1.3.6.1.6.3.15.1.2.2.1.10 | OCTET STRING | read-create | This object is implemented as defined in the corresponding MIB files. | COLUMNAR
SNMP-USER-BASED-SM-MIB | usmUserTable | usmUserPublic | A publicly-readable value which can be written as part of the procedure for changing a user's secret authentication and/or privacy key, and later read to determine whether the change of the secret was effected. | 1.3.6.1.6.3.15.1.2.2.1.11 | OCTET STRING{(0,32)} | read-create | This object is implemented as defined in the corresponding MIB files. | COLUMNAR
SNMP-USER-BASED-SM-MIB | usmUserTable | usmUserStorageType | The storage type for this conceptual row. Conceptual rows having the value 'permanent' must allow write-access at a minimum to: - usmUserAuthKeyChange, usmUserOwnAuthKeyChange and usmUserPublic for a user who employs authentication, and - usmUserPrivKeyChange, usmUserOwnPrivKeyChange and usmUserPublic for a user who employs privacy. Note that any user who employs authentication or privacy must allow its secret(s) to be updated and thus cannot be 'readOnly'. If an initial set operation tries to set the value to 'readOnly' for a user who employs authentication or privacy, then an 'inconsistentValue' error must be returned. Note that if the value has been previously set (implicit or explicit) to any value, then the rules as defined in the StorageType Textual Convention apply. It is an implementation issue to decide if a SET for a readOnly or permanent row is accepted at all. In some contexts this may make sense, in others it may not. If a SET for a readOnly or permanent row is not accepted at all, then a 'wrongValue' error must be returned. | 1.3.6.1.6.3.15.1.2.2.1.12 | INTEGER{other(1),volatile(2),nonVolatile(3),permanent(4),readOnly(5)} | read-create | This object is implemented as defined in the corresponding MIB files. | COLUMNAR
SNMP-USER-BASED-SM-MIB | usmUserTable | usmUserStatus | The status of this conceptual row. Until instances of all corresponding columns are appropriately configured, the value of the corresponding instance of the usmUserStatus column is 'notReady'. In particular, a newly created row for a user who employs authentication, cannot be made active until the corresponding usmUserCloneFrom and usmUserAuthKeyChange have been set. Further, a newly created row for a user who also employs privacy, cannot be made active until the usmUserPrivKeyChange has been set. The RowStatus TC [RFC2579] requires that this DESCRIPTION clause states under which circumstances other objects in this row can be modified: The value of this object has no effect on whether other objects in this conceptual row can be modified, except for usmUserOwnAuthKeyChange and usmUserOwnPrivKeyChange. For these 2 objects, the value of usmUserStatus MUST be active. | 1.3.6.1.6.3.15.1.2.2.1.13 | INTEGER{active(1),notInService(2),notReady(3),createAndGo(4),createAndWait(5),destroy(6)} | read-create | This object is implemented as defined in the corresponding MIB files. | COLUMNAR
SNMP-VIEW-BASED-ACM-MIB |  |  | This MIB is applicable to the SNMPv3 management, including access control view, group, View-based Access Control Model (VACM) security mode, and security level. The OID of root objects is: iso(1).org(3).dod(6).internet(1).snmpV2(6).snmpModules(3).snmpVacmMIB(16).vacmMIBObjects(1)
SNMP-VIEW-BASED-ACM-MIB |  | vacmViewSpinLock | An advisory lock used to allow cooperating SNMP Command Generator applications to coordinate their use of the Set operation in creating or modifying views. When creating a new view or altering an existing view, it is important to understand the potential interactions with other uses of the view. The vacmViewSpinLock should be retrieved. The name of the view to be created should be determined to be unique by the SNMP Command Generator application by consulting the vacmViewTreeFamilyTable. Finally, the named view may be created (Set), including the advisory lock. If another SNMP Command Generator application has altered the views in the meantime, then the spin lock's value will have changed, and so this creation will fail because it will specify the wrong value for the spin lock. Since this is an advisory lock, the use of this lock is not enforced. | 1.3.6.1.6.3.16.1.5.1 | INTEGER{(0,2147483647)} | read-write | This object is implemented as defined in the corresponding MIB files. | SCALAR
SNMP-VIEW-BASED-ACM-MIB | vacmContextTable |  | The table of locally available contexts. This table provides information to SNMP Command Generator applications so that they can properly configure the vacmAccessTable to control access to all contexts at the SNMP entity. This table may change dynamically if the SNMP entity allows that contexts are added/deleted dynamically (for instance when its configuration changes). Such changes would happen only if the management instrumentation at that SNMP entity recognizes more (or fewer) contexts. The presence of entries in this table and of entries in the vacmAccessTable are independent. That is, a context identified by an entry in this table is not necessarily referenced by any entries in the vacmAccessTable; and the context(s) referenced by an entry in the vacmAccessTable does not necessarily currently exist and thus need not be identified by an entry in this table. This table must be made accessible via the default context so that Command Responder applications have a standard way of retrieving the information. This table is read-only. It cannot be configured via SNMP. The index of the table is vacmContextName. Creation Restriction You cannot create entries in this table. Modification Restriction The entries in this table cannot be modified. Deletion Restriction The entries in this table cannot be deleted. Access Restriction The entries in this table can be read without restriction.
SNMP-VIEW-BASED-ACM-MIB | vacmContextTable | vacmContextName | A human readable name identifying a particular context at a particular SNMP entity. The empty contextName (zero length) represents the default context. | 1.3.6.1.6.3.16.1.1.1.1 | OCTET STRING{(0,32)} | read-only | This object is implemented as defined in the corresponding MIB files. | COLUMNAR
SNMP-VIEW-BASED-ACM-MIB | vacmSecurityToGroupTable |  | This table maps a combination of securityModel and securityName into a groupName which is used to define an access control policy for a group of principals. The indexes of the table are vacmSecurityModel, vacmSecurityName. Creation Restriction You can create entries in this table. Modification Restriction The entries in this table can be modified. Deletion Restriction The entries in this table can be deleted. Access Restriction The entries in this table can be read without restriction. Device must be configured with SNMPv3 view.
SNMP-VIEW-BASED-ACM-MIB | vacmSecurityToGroupTable | vacmSecurityModel | The Security Model, by which the vacmSecurityName referenced by this entry is provided. Note, this object may not take the 'any' (0) value. | 1.3.6.1.6.3.16.1.2.1.1 | INTEGER{(1,2147483647)} | not-accessible | This object is implemented as defined in the corresponding MIB files. | COLUMNAR
SNMP-VIEW-BASED-ACM-MIB | vacmSecurityToGroupTable | vacmSecurityName | The securityName for the principal, represented in a Security Model independent format, which is mapped by this entry to a groupName. | 1.3.6.1.6.3.16.1.2.1.2 | OCTET STRING{(1,32)} | not-accessible | This object is implemented as defined in the corresponding MIB files. | COLUMNAR
SNMP-VIEW-BASED-ACM-MIB | vacmSecurityToGroupTable | vacmGroupName | The name of the group to which this entry (e.g., the combination of securityModel and securityName) belongs. This groupName is used as index into the vacmAccessTable to select an access control policy. However, a value in this table does not imply that an instance with the value exists in table vacmAccesTable. | 1.3.6.1.6.3.16.1.2.1.3 | OCTET STRING{(1,32)} | read-create | This object is implemented as defined in the corresponding MIB files. | COLUMNAR
SNMP-VIEW-BASED-ACM-MIB | vacmSecurityToGroupTable | vacmSecurityToGroupStorageType | The storage type for this conceptual row. Conceptual rows having the value 'permanent' need not allow write-access to any columnar objects in the row. | 1.3.6.1.6.3.16.1.2.1.4 | INTEGER{other(1),volatile(2),nonVolatile(3),permanent(4),readOnly(5)} | read-create | This object is implemented as defined in the corresponding MIB files. | COLUMNAR
SNMP-VIEW-BASED-ACM-MIB | vacmSecurityToGroupTable | vacmSecurityToGroupStatus | The status of this conceptual row. Until instances of all corresponding columns are appropriately configured, the value of the corresponding instance of the vacmSecurityToGroupStatus column is 'notReady'. In particular, a newly created row cannot be made active until a value has been set for vacmGroupName. The RowStatus TC [RFC2579] requires that this DESCRIPTION clause states under which circumstances other objects in this row can be modified: The value of this object has no effect on whether other objects in this conceptual row can be modified. | 1.3.6.1.6.3.16.1.2.1.5 | INTEGER{active(1),notInService(2),notReady(3),createAndGo(4),createAndWait(5),destroy(6)} | read-create | This object is implemented as defined in the corresponding MIB files. | COLUMNAR
SNMP-VIEW-BASED-ACM-MIB | vacmAccessTable |  | The table of access rights for groups. Each entry is indexed by a groupName, a contextPrefix, a securityModel and a securityLevel. To determine whether access is allowed, one entry from this table needs to be selected and the proper viewName from that entry must be used for access control checking. To select the proper entry, follow these steps: 1) the set of possible matches is formed by the intersection of the following sets of entries: the set of entries with identical vacmGroupName the union of these two sets: - the set with identical vacmAccessContextPrefix - the set of entries with vacmAccessContextMatch value of 'prefix' and matching vacmAccessContextPrefix intersected with the union of these two sets: - the set of entries with identical vacmSecurityModel - the set of entries with vacmSecurityModel value of 'any' intersected with the set of entries with vacmAccessSecurityLevel value less than or equal to the requested securityLevel 2) if this set has only one member, we're done otherwise, it comes down to deciding how to weight the preferences between ContextPrefixes, SecurityModels, and SecurityLevels as follows: a) if the subset of entries with securityModel matching the securityModel in the message is not empty, then discard the rest. b) if the subset of entries with vacmAccessContextPrefix matching the contextName in the message is not empty, then discard the rest c) discard all entries with ContextPrefixes shorter than the longest one remaining in the set d) select the entry with the highest securityLevel Please note that for securityLevel noAuthNoPriv, all groups are really equivalent since the assumption that the securityName has been authenticated does not hold. The indexes of the table are vacmGroupName, vacmAccessContextPrefix, vacmAccessSecurityModel, vacmAccessSecurityLevel. Creation Restriction You can create entries in this table. Modification Restriction The entries in this table can be modified. Deletion Restriction The entries in this table can be deleted. Access Restriction The entries in this table can be read without restriction. Device must be configured with SNMPv3 view.
SNMP-VIEW-BASED-ACM-MIB | vacmAccessTable | vacmAccessContextPrefix | In order to gain the access rights allowed by this conceptual row, a contextName must match exactly (if the value of vacmAccessContextMatch is 'exact') or partially (if the value of vacmAccessContextMatch is 'prefix') to the value of the instance of this object. | 1.3.6.1.6.3.16.1.4.1.1 | OCTET STRING{(0,32)} | not-accessible | This object is implemented as defined in the corresponding MIB files. | COLUMNAR
SNMP-VIEW-BASED-ACM-MIB | vacmAccessTable | vacmAccessSecurityModel | In order to gain the access rights allowed by this conceptual row, this securityModel must be in use. | 1.3.6.1.6.3.16.1.4.1.2 | INTEGER{(0,2147483647)} | not-accessible | This object is implemented as defined in the corresponding MIB files. | COLUMNAR
SNMP-VIEW-BASED-ACM-MIB | vacmAccessTable | vacmAccessSecurityLevel | The minimum level of security required in order to gain the access rights allowed by this conceptual row. A securityLevel of noAuthNoPriv is less than authNoPriv which in turn is less than authPriv. If multiple entries are equally indexed except for this vacmAccessSecurityLevel index, then the entry which has the highest value for vacmAccessSecurityLevel is selected. | 1.3.6.1.6.3.16.1.4.1.3 | INTEGER{noAuthNoPriv(1),authNoPriv(2),authPriv(3)} | not-accessible | This object is implemented as defined in the corresponding MIB files. | COLUMNAR
SNMP-VIEW-BASED-ACM-MIB | vacmAccessTable | vacmAccessContextMatch | If the value of this object is exact(1), then all rows where the contextName exactly matches vacmAccessContextPrefix are selected. If the value of this object is prefix(2), then all rows where the contextName whose starting octets exactly match vacmAccessContextPrefix are selected. This allows for a simple form of wildcarding. | 1.3.6.1.6.3.16.1.4.1.4 | INTEGER{exact(1),prefix(2)} | read-create | This object is implemented as defined in the corresponding MIB files. | COLUMNAR
SNMP-VIEW-BASED-ACM-MIB | vacmAccessTable | vacmAccessReadViewName | The value of an instance of this object identifies the MIB view of the SNMP context to which this conceptual row authorizes read access. The identified MIB view is that one for which the vacmViewTreeFamilyViewName has the same value as the instance of this object; if the value is the empty string or if there is no active MIB view having this value of vacmViewTreeFamilyViewName, then no access is granted. | 1.3.6.1.6.3.16.1.4.1.5 | OCTET STRING{(0,32)} | read-create | This object is implemented as defined in the corresponding MIB files. | COLUMNAR
SNMP-VIEW-BASED-ACM-MIB | vacmAccessTable | vacmAccessWriteViewName | The value of an instance of this object identifies the MIB view of the SNMP context to which this conceptual row authorizes write access. The identified MIB view is that one for which the vacmViewTreeFamilyViewName has the same value as the instance of this object; if the value is the empty string or if there is no active MIB view having this value of vacmViewTreeFamilyViewName, then no access is granted. | 1.3.6.1.6.3.16.1.4.1.6 | OCTET STRING{(0,32)} | read-create | This object is implemented as defined in the corresponding MIB files. | COLUMNAR
SNMP-VIEW-BASED-ACM-MIB | vacmAccessTable | vacmAccessNotifyViewName | The value of an instance of this object identifies the MIB view of the SNMP context to which this conceptual row authorizes access for notifications. The identified MIB view is that one for which the vacmViewTreeFamilyViewName has the same value as the instance of this object; if the value is the empty string or if there is no active MIB view having this value of vacmViewTreeFamilyViewName, then no access is granted. | 1.3.6.1.6.3.16.1.4.1.7 | OCTET STRING{(0,32)} | read-create | This object is implemented as defined in the corresponding MIB files. | COLUMNAR
SNMP-VIEW-BASED-ACM-MIB | vacmAccessTable | vacmAccessStorageType | The storage type for this conceptual row. Conceptual rows having the value 'permanent' need not allow write-access to any columnar objects in the row. | 1.3.6.1.6.3.16.1.4.1.8 | INTEGER{other(1),volatile(2),nonVolatile(3),permanent(4),readOnly(5)} | read-create | This object is implemented as defined in the corresponding MIB files. | COLUMNAR
SNMP-VIEW-BASED-ACM-MIB | vacmAccessTable | vacmAccessStatus | The status of this conceptual row. The RowStatus TC [RFC2579] requires that this DESCRIPTION clause states under which circumstances other objects in this row can be modified: The value of this object has no effect on whether other objects in this conceptual row can be modified. | 1.3.6.1.6.3.16.1.4.1.9 | INTEGER{active(1),notInService(2),notReady(3),createAndGo(4),createAndWait(5),destroy(6)} | read-create | This object is implemented as defined in the corresponding MIB files. | COLUMNAR
SNMP-VIEW-BASED-ACM-MIB | vacmViewTreeFamilyTable |  | Locally held information about families of subtrees within MIB views. Each MIB view is defined by two sets of view subtrees: - the included view subtrees, and - the excluded view subtrees. Every such view subtree, both the included and the excluded ones, is defined in this table. To determine if a particular object instance is in a particular MIB view, compare the object instance's OBJECT IDENTIFIER with each of the MIB view's active entries in this table. If none match, then the object instance is not in the MIB view. If one or more match, then the object instance is included in, or excluded from, the MIB view according to the value of vacmViewTreeFamilyType in the entry whose value of vacmViewTreeFamilySubtree has the most sub-identifiers. If multiple entries match and have the same number of sub-identifiers (when wildcarding is specified with the value of vacmViewTreeFamilyMask), then the lexicographically greatest instance of vacmViewTreeFamilyType determines the inclusion or exclusion. An object instance's OBJECT IDENTIFIER X matches an active entry in this table when the number of sub-identifiers in X is at least as many as in the value of vacmViewTreeFamilySubtree for the entry, and each sub-identifier in the value of vacmViewTreeFamilySubtree matches its corresponding sub-identifier in X. Two sub-identifiers match either if the corresponding bit of the value of vacmViewTreeFamilyMask for the entry is zero (the 'wild card' value), or if they are equal. A 'family' of subtrees is the set of subtrees defined by a particular combination of values of vacmViewTreeFamilySubtree and vacmViewTreeFamilyMask. In the case where no 'wild card' is defined in the vacmViewTreeFamilyMask, the family of subtrees reduces to a single subtree. When creating or changing MIB views, an SNMP Command Generator application should utilize the vacmViewSpinLock to try to avoid collisions. See DESCRIPTION clause of vacmViewSpinLock. When creating MIB views, it is strongly advised that first the 'excluded' vacmViewTreeFamilyEntries are created and then the 'included' entries. When deleting MIB views, it is strongly advised that first the 'included' vacmViewTreeFamilyEntries are deleted and then the 'excluded' entries. If a create for an entry for instance-level access control is received and the implementation does not support instance-level granularity, then an inconsistentName error must be returned. The indexes of the table are vacmViewTreeFamilyViewName, vacmViewTreeFamilySubtree. Creation Restriction You can create entries in this table. Modification Restriction The entries in this table can be modified. Deletion Restriction The entries in this table can be deleted. Access Restriction The entries in this table can be read without restriction.
SNMP-VIEW-BASED-ACM-MIB | vacmViewTreeFamilyTable | vacmViewTreeFamilyViewName | The human readable name for a family of view subtrees. | 1.3.6.1.6.3.16.1.5.2.1.1 | OCTET STRING{(1,32)} | not-accessible | This object is implemented as defined in the corresponding MIB files. | COLUMNAR
SNMP-VIEW-BASED-ACM-MIB | vacmViewTreeFamilyTable | vacmViewTreeFamilySubtree | The MIB subtree which when combined with the corresponding instance of vacmViewTreeFamilyMask defines a family of view subtrees. | 1.3.6.1.6.3.16.1.5.2.1.2 | OBJECT IDENTIFIER | not-accessible | This object is implemented as defined in the corresponding MIB files. | COLUMNAR
SNMP-VIEW-BASED-ACM-MIB | vacmViewTreeFamilyTable | vacmViewTreeFamilyMask | The bit mask which, in combination with the corresponding instance of vacmViewTreeFamilySubtree, defines a family of view subtrees. Each bit of this bit mask corresponds to a sub-identifier of vacmViewTreeFamilySubtree, with the most significant bit of the i-th octet of this octet string value (extended if necessary, see below) corresponding to the (8*i - 7)-th sub-identifier, and the least significant bit of the i-th octet of this octet string corresponding to the (8*i)-th sub-identifier, where i is in the range 1 through 16. Each bit of this bit mask specifies whether or not the corresponding sub-identifiers must match when determining if an OBJECT IDENTIFIER is in this family of view subtrees; a '1' indicates that an exact match must occur; a '0' indicates 'wild card', i.e., any sub-identifier value matches. Thus, the OBJECT IDENTIFIER X of an object instance is contained in a family of view subtrees if, for each sub-identifier of the value of vacmViewTreeFamilySubtree, either: the i-th bit of vacmViewTreeFamilyMask is 0, or the i-th sub-identifier of X is equal to the i-th sub-identifier of the value of vacmViewTreeFamilySubtree. If the value of this bit mask is M bits long and there are more than M sub-identifiers in the corresponding instance of vacmViewTreeFamilySubtree, then the bit mask is extended with 1's to be the required length. Note that when the value of this object is the zero-length string, this extension rule results in a mask of all-1's being used (i.e., no 'wild card'), and the family of view subtrees is the one view subtree uniquely identified by the corresponding instance of vacmViewTreeFamilySubtree. Note that masks of length greater than zero length do not need to be supported. In this case this object is made read-only. | 1.3.6.1.6.3.16.1.5.2.1.3 | OCTET STRING{(0,16)} | read-create | This object is implemented as defined in the corresponding MIB files. | COLUMNAR
SNMP-VIEW-BASED-ACM-MIB | vacmViewTreeFamilyTable | vacmViewTreeFamilyType | Indicates whether the corresponding instances of vacmViewTreeFamilySubtree and vacmViewTreeFamilyMask define a family of view subtrees which is included in or excluded from the MIB view. | 1.3.6.1.6.3.16.1.5.2.1.4 | INTEGER{included(1),excluded(2)} | read-create | This object is implemented as defined in the corresponding MIB files. | COLUMNAR
SNMP-VIEW-BASED-ACM-MIB | vacmViewTreeFamilyTable | vacmViewTreeFamilyStorageType | The storage type for this conceptual row. Conceptual rows having the value 'permanent' need not allow write-access to any columnar objects in the row. | 1.3.6.1.6.3.16.1.5.2.1.5 | INTEGER{other(1),volatile(2),nonVolatile(3),permanent(4),readOnly(5)} | read-create | This object is implemented as defined in the corresponding MIB files. | COLUMNAR
SNMP-VIEW-BASED-ACM-MIB | vacmViewTreeFamilyTable | vacmViewTreeFamilyStatus | The status of this conceptual row. The RowStatus TC [RFC2579] requires that this DESCRIPTION clause states under which circumstances other objects in this row can be modified: The value of this object has no effect on whether other objects in this conceptual row can be modified. | 1.3.6.1.6.3.16.1.5.2.1.6 | INTEGER{active(1),notInService(2),notReady(3),createAndGo(4),createAndWait(5),destroy(6)} | read-create | This object is implemented as defined in the corresponding MIB files. | COLUMNAR
SNMPv2-MIB |  |  | SNMPv2-MIB is defined in RFC1907. This MIB includes the definitions for the management object of SNMPv2 entities. The OID of the root object: iso(1).org(3).dod(6).internet(1).mgmt(2).mib-2(1).system(1)
SNMPv2-MIB |  | sysDescr | A textual description of the entity. This value should include the full name and version identification of the system's hardware type, software operating-system, and networking software. | 1.3.6.1.2.1.1.1 | OCTET STRING{(0,255)} | read-only | This object is implemented as defined in the corresponding MIB files. | SCALAR
SNMPv2-MIB |  | sysObjectID | The vendor's authoritative identification of the network management subsystem contained in the entity. This value is allocated within the SMI enterprises subtree (1.3.6.1.4.1) and provides an easy and unambiguous means for determining `what kind of box' is being managed. For example, if vendor `Flintstones, Inc.' was assigned the subtree 1.3.6.1.4.1.424242, it could assign the identifier 1.3.6.1.4.1.424242.1.1 to its `Fred Router'. | 1.3.6.1.2.1.1.2 | OBJECT IDENTIFIER | read-only | This object is implemented as defined in the corresponding MIB files. | SCALAR
SNMPv2-MIB |  | sysUpTime | The time (in hundredths of a second) since the network management portion of the system was last re-initialized. | 1.3.6.1.2.1.1.3 | TimeTicks | read-only | This object is implemented as defined in the corresponding MIB files. | SCALAR
SNMPv2-MIB |  | sysContact | The textual identification of the contact person for this managed node, together with information on how to contact this person. If no contact information is known, the value is the zero-length string. | 1.3.6.1.2.1.1.4 | OCTET STRING{(0,255)} | read-write | This object is implemented as defined in the corresponding MIB files. | SCALAR
SNMPv2-MIB |  | sysName | An administratively-assigned name for this managed node. By convention, this is the node's fully-qualified domain name. If the name is unknown, the value is the zero-length string. | 1.3.6.1.2.1.1.5 | OCTET STRING{(0,255)} | read-write | The actually supported value range is 1-246. | SCALAR
SNMPv2-MIB |  | sysLocation | The physical location of this node (e.g., 'telephone closet, 3rd floor'). If the location is unknown, the value is the zero-length string. | 1.3.6.1.2.1.1.6 | OCTET STRING{(0,255)} | read-write | This object is implemented as defined in the corresponding MIB files. | SCALAR
SNMPv2-MIB |  | sysServices | A value which indicates the set of services that this entity may potentially offer. The value is a sum. This sum initially takes the value zero. Then, for each layer, L, in the range 1 through 7, that this node performs transactions for, 2 raised to (L - 1) is added to the sum. For example, a node which performs only routing functions would have a value of 4 (2^(3-1)). In contrast, a node which is a host offering application services would have a value of 72 (2^(4-1) + 2^(7-1)). Note that in the context of the Internet suite of protocols, values should be calculated accordingly: layer functionality 1 physical (e.g., repeaters) 2 datalink/subnetwork (e.g., bridges) 3 internet (e.g., supports the IP) 4 end-to-end (e.g., supports the TCP) 7 applications (e.g., supports the SMTP) For systems including OSI protocols, layers 5 and 6 may also be counted. | 1.3.6.1.2.1.1.7 | INTEGER{(0,127)} | read-only | This object is implemented as defined in the corresponding MIB files. | SCALAR
SNMPv2-MIB |  | snmpInPkts | The total number of messages delivered to the SNMP entity from the transport service. | 1.3.6.1.2.1.11.1 | Counter32 | read-only | This object is implemented as defined in the corresponding MIB files. | SCALAR
SNMPv2-MIB |  | snmpOutPkts | The total number of SNMP Messages which were passed from the SNMP protocol entity to the transport service. | 1.3.6.1.2.1.11.2 | Counter32 | read-only | This object is implemented as defined in the corresponding MIB files. | SCALAR
SNMPv2-MIB |  | snmpInBadVersions | The total number of SNMP messages which were delivered to the SNMP entity and were for an unsupported SNMP version. | 1.3.6.1.2.1.11.3 | Counter32 | read-only | This object is implemented as defined in the corresponding MIB files. | SCALAR
SNMPv2-MIB |  | snmpInBadCommunityNames | The total number of community-based SNMP messages (for example, SNMPv1) delivered to the SNMP entity which used an SNMP community name not known to said entity. Also, implementations which authenticate community-based SNMP messages using check(s) in addition to matching the community name (for example, by also checking whether the message originated from a transport address allowed to use a specified community name) MAY include in this value the number of messages which failed the additional check(s). It is strongly RECOMMENDED that the documentation for any security model which is used to authenticate community-based SNMP messages specify the precise conditions that contribute to this value. | 1.3.6.1.2.1.11.4 | Counter32 | read-only | This object is implemented as defined in the corresponding MIB files. | SCALAR
SNMPv2-MIB |  | snmpInBadCommunityUses | The total number of community-based SNMP messages (for example, SNMPv1) delivered to the SNMP entity which represented an SNMP operation that was not allowed for the SNMP community named in the message. The precise conditions under which this counter is incremented (if at all) depend on how the SNMP entity implements its access control mechanism and how its applications interact with that access control mechanism. It is strongly RECOMMENDED that the documentation for any access control mechanism which is used to control access to and visibility of MIB instrumentation specify the precise conditions that contribute to this value. | 1.3.6.1.2.1.11.5 | Counter32 | read-only | This object is implemented as defined in the corresponding MIB files. | SCALAR
SNMPv2-MIB |  | snmpInASNParseErrs | The total number of ASN.1 or BER errors encountered by the SNMP entity when decoding received SNMP messages. | 1.3.6.1.2.1.11.6 | Counter32 | read-only | This object is implemented as defined in the corresponding MIB files. | SCALAR
SNMPv2-MIB |  | snmpInTooBigs | The total number of SNMP PDUs which were delivered to the SNMP protocol entity and for which the value of the error-status field was `tooBig'. | 1.3.6.1.2.1.11.8 | Counter32 | read-only | This object is implemented as defined in the corresponding MIB files. | SCALAR
SNMPv2-MIB |  | snmpInNoSuchNames | The total number of SNMP PDUs which were delivered to the SNMP protocol entity and for which the value of the error-status field was `noSuchName'. | 1.3.6.1.2.1.11.9 | Counter32 | read-only | This object is implemented as defined in the corresponding MIB files. | SCALAR
SNMPv2-MIB |  | snmpInBadValues | The total number of SNMP PDUs which were delivered to the SNMP protocol entity and for which the value of the error-status field was `badValue'. | 1.3.6.1.2.1.11.10 | Counter32 | read-only | This object is implemented as defined in the corresponding MIB files. | SCALAR
SNMPv2-MIB |  | snmpInReadOnlys | The total number valid SNMP PDUs which were delivered to the SNMP protocol entity and for which the value of the error-status field was `readOnly'. It should be noted that it is a protocol error to generate an SNMP PDU which contains the value `readOnly' in the error-status field, as such this object is provided as a means of detecting incorrect implementations of the SNMP. | 1.3.6.1.2.1.11.11 | Counter32 | read-only | This object is implemented as defined in the corresponding MIB files. | SCALAR
SNMPv2-MIB |  | snmpInGenErrs | The total number of SNMP PDUs which were delivered to the SNMP protocol entity and for which the value of the error-status field was `genErr'. | 1.3.6.1.2.1.11.12 | Counter32 | read-only | This object is implemented as defined in the corresponding MIB files. | SCALAR
SNMPv2-MIB |  | snmpInTotalReqVars | The total number of MIB objects which have been retrieved successfully by the SNMP protocol entity as the result of receiving valid SNMP Get-Request and Get-Next PDUs. | 1.3.6.1.2.1.11.13 | Counter32 | read-only | This object is implemented as defined in the corresponding MIB files. | SCALAR
SNMPv2-MIB |  | snmpInTotalSetVars | The total number of MIB objects which have been altered successfully by the SNMP protocol entity as the result of receiving valid SNMP Set-Request PDUs. | 1.3.6.1.2.1.11.14 | Counter32 | read-only | This object is implemented as defined in the corresponding MIB files. | SCALAR
SNMPv2-MIB |  | snmpInGetRequests | The total number of SNMP Get-Request PDUs which have been accepted and processed by the SNMP protocol entity. | 1.3.6.1.2.1.11.15 | Counter32 | read-only | This object is implemented as defined in the corresponding MIB files. | SCALAR
SNMPv2-MIB |  | snmpInGetNexts | The total number of SNMP Get-Next PDUs which have been accepted and processed by the SNMP protocol entity. | 1.3.6.1.2.1.11.16 | Counter32 | read-only | This object is implemented as defined in the corresponding MIB files. | SCALAR
SNMPv2-MIB |  | snmpInSetRequests | The total number of SNMP Set-Request PDUs which have been accepted and processed by the SNMP protocol entity. | 1.3.6.1.2.1.11.17 | Counter32 | read-only | This object is implemented as defined in the corresponding MIB files. | SCALAR
SNMPv2-MIB |  | snmpInGetResponses | The total number of SNMP Get-Response PDUs which have been accepted and processed by the SNMP protocol entity. | 1.3.6.1.2.1.11.18 | Counter32 | read-only | This object is implemented as defined in the corresponding MIB files. | SCALAR
SNMPv2-MIB |  | snmpInTraps | The total number of SNMP Trap PDUs which have been accepted and processed by the SNMP protocol entity. | 1.3.6.1.2.1.11.19 | Counter32 | read-only | This object is implemented as defined in the corresponding MIB files. | SCALAR
SNMPv2-MIB |  | snmpOutTooBigs | The total number of SNMP PDUs which were generated by the SNMP protocol entity and for which the value of the error-status field was `tooBig.' | 1.3.6.1.2.1.11.20 | Counter32 | read-only | This object is implemented as defined in the corresponding MIB files. | SCALAR
SNMPv2-MIB |  | snmpOutNoSuchNames | The total number of SNMP PDUs which were generated by the SNMP protocol entity and for which the value of the error-status was `noSuchName'. | 1.3.6.1.2.1.11.21 | Counter32 | read-only | This object is implemented as defined in the corresponding MIB files. | SCALAR
SNMPv2-MIB |  | snmpOutBadValues | The total number of SNMP PDUs which were generated by the SNMP protocol entity and for which the value of the error-status field was `badValue'. | 1.3.6.1.2.1.11.22 | Counter32 | read-only | This object is implemented as defined in the corresponding MIB files. | SCALAR
SNMPv2-MIB |  | snmpOutGenErrs | The total number of SNMP PDUs which were generated by the SNMP protocol entity and for which the value of the error-status field was `genErr'. | 1.3.6.1.2.1.11.24 | Counter32 | read-only | This object is implemented as defined in the corresponding MIB files. | SCALAR
SNMPv2-MIB |  | snmpOutGetRequests | The total number of SNMP Get-Request PDUs which have been generated by the SNMP protocol entity. | 1.3.6.1.2.1.11.25 | Counter32 | read-only | This object is implemented as defined in the corresponding MIB files. | SCALAR
SNMPv2-MIB |  | snmpOutGetNexts | The total number of SNMP Get-Next PDUs which have been generated by the SNMP protocol entity. | 1.3.6.1.2.1.11.26 | Counter32 | read-only | This object is implemented as defined in the corresponding MIB files. | SCALAR
SNMPv2-MIB |  | snmpOutSetRequests | The total number of SNMP Set-Request PDUs which have been generated by the SNMP protocol entity. | 1.3.6.1.2.1.11.27 | Counter32 | read-only | This object is implemented as defined in the corresponding MIB files. | SCALAR
SNMPv2-MIB |  | snmpOutGetResponses | The total number of SNMP Get-Response PDUs which have been generated by the SNMP protocol entity. | 1.3.6.1.2.1.11.28 | Counter32 | read-only | This object is implemented as defined in the corresponding MIB files. | SCALAR
SNMPv2-MIB |  | snmpOutTraps | The total number of SNMP Trap PDUs which have been generated by the SNMP protocol entity. | 1.3.6.1.2.1.11.29 | Counter32 | read-only | This object is implemented as defined in the corresponding MIB files. | SCALAR
SNMPv2-MIB |  | snmpEnableAuthenTraps | Indicates whether the SNMP entity is permitted to generate authenticationFailure traps. The value of this object overrides any configuration information; as such, it provides a means whereby all authenticationFailure traps may be disabled. Note that it is strongly recommended that this object be stored in non-volatile memory so that it remains constant across re-initializations of the network management system. | 1.3.6.1.2.1.11.30 | INTEGER{enabled(1),disabled(2)} | read-write | This object is implemented as defined in the corresponding MIB files. | SCALAR
SNMPv2-MIB |  | snmpSilentDrops | The total number of Confirmed Class PDUs (such as GetRequest-PDUs, GetNextRequest-PDUs, GetBulkRequest-PDUs, SetRequest-PDUs, and InformRequest-PDUs) delivered to the SNMP entity which were silently dropped because the size of a reply containing an alternate Response Class PDU (such as a Response-PDU) with an empty variable-bindings field was greater than either a local constraint or the maximum message size associated with the originator of the request. | 1.3.6.1.2.1.11.31 | Counter32 | read-only | This object is implemented as defined in the corresponding MIB files. | SCALAR
SNMPv2-MIB |  | snmpProxyDrops | The total number of Confirmed Class PDUs (such as GetRequest-PDUs, GetNextRequest-PDUs, GetBulkRequest-PDUs, SetRequest-PDUs, and InformRequest-PDUs) delivered to the SNMP entity which were silently dropped because the transmission of the (possibly translated) message to a proxy target failed in a manner (other than a time-out) such that no Response Class PDU (such as a Response-PDU) could be returned. | 1.3.6.1.2.1.11.32 | Counter32 | read-only | This object is implemented as defined in the corresponding MIB files. | SCALAR
SNMPv2-MIB |  | snmpTrapOID | The authoritative identification of the notification currently being sent. This variable occurs as the second varbind in every SNMPv2-Trap-PDU and InformRequest-PDU. | 1.3.6.1.6.3.1.1.4.1 | OBJECT IDENTIFIER | accessible-for-notify | This object is implemented as defined in the corresponding MIB files. | SCALAR
SNMPv2-MIB |  | snmpTrapEnterprise | The authoritative identification of the enterprise associated with the trap currently being sent. When an SNMP proxy agent is mapping an RFC1157 Trap-PDU into a SNMPv2-Trap-PDU, this variable occurs as the last varbind. | 1.3.6.1.6.3.1.1.4.3 | OBJECT IDENTIFIER | accessible-for-notify | This object is implemented as defined in the corresponding MIB files. | SCALAR
SNMPv2-MIB |  | snmpSetSerialNo | An advisory lock used to allow several cooperating command generator applications to coordinate their use of the SNMP set operation. This object is used for coarse-grain coordination. To achieve fine-grain coordination, one or more similar objects might be defined within each MIB group, as appropriate. | 1.3.6.1.6.3.1.1.6.1 | INTEGER{(0,2147483647)} | read-write | This object is implemented as defined in the corresponding MIB files. | SCALAR
SNMPv2-MIB |  | coldStart | A coldStart trap signifies that the SNMP entity, supporting a notification originator application, is reinitializing itself and that its configuration may have been altered. | 1.3.6.1.6.3.1.1.5.1 |  |  | This object is implemented as defined in the corresponding MIB files. | TRAP | None
SNMPv2-MIB |  | warmStart | A warmStart trap signifies that the SNMP entity, supporting a notification originator application, is reinitializing itself such that its configuration is unaltered. | 1.3.6.1.6.3.1.1.5.2 |  |  | This object is implemented as defined in the corresponding MIB files. | TRAP | None
SNMPv2-MIB |  | authenticationFailure | An authenticationFailure trap signifies that the SNMP entity has received a protocol message that is not properly authenticated. While all implementations of SNMP entities MAY be capable of generating this trap, the snmpEnableAuthenTraps object indicates whether this trap will be generated. | 1.3.6.1.6.3.1.1.5.5 |  |  | This object is implemented as defined in the corresponding MIB files. | TRAP | None
HUAWEI-CONFIG-MAN-MIB |  |  | Configuration is an important concept for devices. Configuration is composed of several commands that can be identified and implemented by devices. Devices can implement certain functions or come to certain effects through valid configurations. HUAWEI-CONFIG-MAN-MIB is used to manage the MIB used to configure devices. It describes the configuration of a complete set of devices, including the auxiliary device. The NMS can check the log messages when the configuration changes, and manage devices. Root directory: iso(1).org(3).dod(6).internet(1).private(4).enterprises(1).huawei(2011).huaweiUtility(6).hwConfig(10)
HUAWEI-CONFIG-MAN-MIB |  | hwCfgOperateGlobalEntryLimit | The maximum number of copy entries that may be held in hwCfgOperateTable. A particular setting does not guarantee that much data can be held. | 1.3.6.1.4.1.2011.6.10.1.2.1 | Integer32{(1,10)} | read-only | This object is implemented as defined in the corresponding MIB files. | SCALAR
HUAWEI-CONFIG-MAN-MIB |  | hwCfgOperateEntryAgeOutTime | This value indicates the primary reference time of the hwCfgOperateEntry saved in the hwCfgOperateTable. Default value is 5. | 1.3.6.1.4.1.2011.6.10.1.2.2 | Integer32{(1,60)} | read-write | This object is implemented as defined in the corresponding MIB files. | SCALAR
HUAWEI-CONFIG-MAN-MIB |  | hwCfgOperateResultGlobalEntryLimit | The maximum number of copy entries that may be held in hwCfgOperateResultTable. Default value is 5. | 1.3.6.1.4.1.2011.6.10.1.2.3 | Integer32{(1,50)} | read-write | This object is implemented as defined in the corresponding MIB files. | SCALAR
HUAWEI-CONFIG-MAN-MIB |  | hwCfgRestoreErrCode | ErrorCode: cause of an alarm. (1: Failed to restore some configurations. 2: Failed to restore all configurations because of a failure to open the configuration file. 3: Failed to restore all configurations because of the nonexistent configuration file. 4: Failed to restore all configurations because of the nonexistent configuration file. 5: Failed to restore all configurations because of other reasons.) | 1.3.6.1.4.1.2011.6.10.1.2.8 | INTEGER{warning(1),fileOpenFail(2),fileNotExist(3),fileVerifyFail(4),other(5)} | accessible-for-notify | This object is implemented as defined in the corresponding MIB files. | SCALAR
HUAWEI-CONFIG-MAN-MIB |  | hwCfgSaveAutoInterval | The object records the interval minute of saving configuration automatically. the function of saving configuration automatically is disable when the interval is zero, else it is enable(the default is 30 minutes). | 1.3.6.1.4.1.2011.6.10.1.3.1 | Integer32{(0,0),(30,43200)} | read-write | This object is implemented as defined in the corresponding MIB files. | SCALAR
HUAWEI-CONFIG-MAN-MIB |  | hwCfgSaveAutoTime | The object records the latest date and time when the current configurations were saved automatically in the system. | 1.3.6.1.4.1.2011.6.10.1.3.2 | OCTET STRING{(8,8),(11,11)} | read-only | This object is implemented as defined in the corresponding MIB files. | SCALAR
HUAWEI-CONFIG-MAN-MIB |  | hwCfgSaveManualTime | The object records the latest date and time when the current configurations were saved manually in the system. | 1.3.6.1.4.1.2011.6.10.1.3.3 | OCTET STRING{(8,8),(11,11)} | read-only | This object is implemented as defined in the corresponding MIB files. | SCALAR
HUAWEI-CONFIG-MAN-MIB |  | hwCfgSaveAutoCpuLimit | This object indicates the upper limit of the CPU usage when configurations are automatically saved. If the function of saving configuration automatically is not enabled, the value is insignificant. Default value is 50. | 1.3.6.1.4.1.2011.6.10.1.3.4 | Integer32{(1,100)} | read-write | This object is implemented as defined in the corresponding MIB files. | SCALAR
HUAWEI-CONFIG-MAN-MIB |  | hwCfgSaveAutoDelay | This object indicates the delay minute after some configurations change happens then configurations are automatically saved. If the function of saving configuration automatically is not enabled, the value is insignificant. Default value is 5. | 1.3.6.1.4.1.2011.6.10.1.3.6 | Integer32{(1,60)} | read-write | This object is implemented as defined in the corresponding MIB files. | SCALAR
HUAWEI-CONFIG-MAN-MIB |  | hwCfgConfigChangeIsInner | Whether an internal change. | 1.3.6.1.4.1.2011.6.10.1.5.6 | Integer32{(0,1)} | accessible-for-notify | This object is implemented as defined in the corresponding MIB files. | SCALAR
HUAWEI-CONFIG-MAN-MIB |  | hwCfgConfigChangeUserName | Name of the user who triggers the configuration change. | 1.3.6.1.4.1.2011.6.10.1.5.7 | OCTET STRING{(0,255)} | accessible-for-notify | This object is implemented as defined in the corresponding MIB files. | SCALAR
HUAWEI-CONFIG-MAN-MIB |  | hwCfgConfigChangeSessionId | ID of the session that initiates the configuration change. | 1.3.6.1.4.1.2011.6.10.1.5.8 | Integer32{(0,65535)} | accessible-for-notify | This object is implemented as defined in the corresponding MIB files. | SCALAR
HUAWEI-CONFIG-MAN-MIB |  | hwCfgConfigChangeSrcAddress | Source address that initiates the configuration change. | 1.3.6.1.4.1.2011.6.10.1.5.9 | OCTET STRING{(0,255)} | accessible-for-notify | This object is implemented as defined in the corresponding MIB files. | SCALAR
HUAWEI-CONFIG-MAN-MIB |  | hwCfgConfigChangeStorageType | Type of the storage warehouse where the configuration change occurs. | 1.3.6.1.4.1.2011.6.10.1.5.10 | INTEGER{running(0),candidate(1),startup(2)} | accessible-for-notify | This object is implemented as defined in the corresponding MIB files. | SCALAR
HUAWEI-CONFIG-MAN-MIB |  | hwCfgConfigChangeTerminalType | Type of the terminal that initiates the configuration change | 1.3.6.1.4.1.2011.6.10.1.5.11 | INTEGER{cli(0),netconf(1),snmp(2),rollback(3),y2(4),restore(5),system(6),mml(7),innerRollback(8),invalid(9),innerConfig(65535)} | accessible-for-notify | This object is implemented as defined in the corresponding MIB files. | SCALAR
HUAWEI-CONFIG-MAN-MIB |  | hwcfgStartupFileIntegrityFailFileType | Type of the startup configuration file whose integrity check fails. | 1.3.6.1.4.1.2011.6.10.1.5.12 | INTEGER{default(0),startup(1),nextCfgFile(2),nextPafFile(3)} | accessible-for-notify | This object is implemented as defined in the corresponding MIB files. | SCALAR
HUAWEI-CONFIG-MAN-MIB |  | hwCfgBackupFailureReason | The reason of backup failure. | 1.3.6.1.4.1.2011.6.10.1.5.13 | OCTET STRING{(1,256)} | accessible-for-notify | This object is implemented as defined in the corresponding MIB files. | SCALAR
HUAWEI-CONFIG-MAN-MIB | hwCfgLogTable |  | A table of configuration log on this device. The index of the table is hwCfgLogIndex. Creation Restriction No entry can be created in this table. Modification Restriction The entries in this table cannot be modified. Deletion Restriction The entries in this table cannot be deleted. Access Restriction The entries in this table cannot be read.
HUAWEI-CONFIG-MAN-MIB | hwCfgLogTable | hwCfgLogIndex | The index of hwCfgLogTable, which is a incremental integer. The maximum value of the node is 2147483647.The table should wrap the value to 1 and flush all the existing entries when the maximum value is reached. | 1.3.6.1.4.1.2011.6.10.1.1.7.1.1 | Integer32{(1,2147483647)} | not-accessible | This object is implemented as defined in the corresponding MIB files. | COLUMNAR
HUAWEI-CONFIG-MAN-MIB | hwCfgLogTable | hwCfgLogTime | Specifies the sysUpTime when the configuration log was generated. | 1.3.6.1.4.1.2011.6.10.1.1.7.1.2 | TimeTicks | read-only | The actually supported access is accessible-for-notify. | COLUMNAR
HUAWEI-CONFIG-MAN-MIB | hwCfgLogTable | hwCfgLogSrcCmd | Specifies the source command resulting in the log. Currently we provide the types of source: 1.cmdLine(1):configuration log instigated by command line. 2.snmp(2):configuration log instigated by snmp. 3.other(3):configuration log instigated by other source unknown. | 1.3.6.1.4.1.2011.6.10.1.1.7.1.3 | INTEGER{cmdLine(1),snmp(2),netconf(3),other(4)} | read-only | The actually supported access is accessible-for-notify. | COLUMNAR
HUAWEI-CONFIG-MAN-MIB | hwCfgLogTable | hwCfgLogSrcData | The configuration data source for the event. erase erasing destination running operational data alive commandSource the command source itself startup what the system will use next reboot local local NVRAM or flash netFtp FTP network transfer hotPlugging board is inserted or pulled out on line | 1.3.6.1.4.1.2011.6.10.1.1.7.1.4 | INTEGER{erase(1),runningData(2),commandSource(3),startupData(4),local(5),netFtp(6),hotPlugging(7)} | read-only | The actually supported access is accessible-for-notify. | COLUMNAR
HUAWEI-CONFIG-MAN-MIB | hwCfgLogTable | hwCfgLogDesData | The configuration data destination for the event. unknown unknown running operational data alive commandSource the command source itself startup what the system will use next reboot local local NVRAM or flash netFtp FTP network transfer hotPlugging board is inserted or pulled out on line | 1.3.6.1.4.1.2011.6.10.1.1.7.1.5 | INTEGER{unknown(1),runningData(2),commandSource(3),startupData(4),local(5),netkFtp(6),hotPlugging(7)} | read-only | The actually supported access is accessible-for-notify. | COLUMNAR
HUAWEI-CONFIG-MAN-MIB | hwCfgLogTable | hwCfgLogTerminalType | Specifies the terminal type. If hwCfgLogSrcData is not 'cmdLine', the value of the object is 'notApplicable'. The value list: notApplicable(1): no meaning at this time. unknown(2): unknown terminal type. console(3): terminal(4) virtual(5) auxiliary(6) | 1.3.6.1.4.1.2011.6.10.1.1.7.1.6 | INTEGER{notApplicable(1),unknown(2),console(3),terminal(4),virtual(5),auxiliary(6)} | read-only | The actually supported access is accessible-for-notify. | COLUMNAR
HUAWEI-CONFIG-MAN-MIB | hwCfgLogTable | hwCfgLogTerminalUser | The name of a logging user which is available when hwCfgLogSrcCmd is 'cmdLine'. When hwCfgLogTerminalType is 'virtual' and user login in authentication, the object will be the name of the user. Otherwise, it is a zero length string. | 1.3.6.1.4.1.2011.6.10.1.1.7.1.7 | OCTET STRING{(0,256)} | read-only | The actually supported access is accessible-for-notify. | COLUMNAR
HUAWEI-CONFIG-MAN-MIB | hwCfgLogTable | hwCfgLogTerminalNum | Specifies the terminal number. If hwCfgLogSrcCmd variable is not 'cmdLine'(such as 'snmp'or 'other'), the value of the object is '-1'. If hwCfgLogSrcCmd variable is 'cmdLine', the value '-1' means that it is not the active terminal user. | 1.3.6.1.4.1.2011.6.10.1.1.7.1.8 | Integer32 | read-only | The actually supported access is accessible-for-notify. | COLUMNAR
HUAWEI-CONFIG-MAN-MIB | hwCfgLogTable | hwCfgLogTerminalLocation | The available location of the terminal when hwCfgLogSrcCmd is 'cmdLine'. Otherwise, it is a zero length string. | 1.3.6.1.4.1.2011.6.10.1.1.7.1.9 | OCTET STRING{(0,64)} | read-only | The actually supported access is accessible-for-notify. | COLUMNAR
HUAWEI-CONFIG-MAN-MIB | hwCfgLogTable | hwCfgLogCmdSrcAddress | The address from which a request comes when the value of hwCfgLogSrcCmd is 'snmp(2)'. The ip address of the remote system connected when the value of hwCfgLogTerminalType is 'virtual'. Otherwise, the value of the object is 0.0.0.0. | 1.3.6.1.4.1.2011.6.10.1.1.7.1.10 | IpAddress | read-only | The actually supported access is accessible-for-notify. | COLUMNAR
HUAWEI-CONFIG-MAN-MIB | hwCfgLogTable | hwCfgLogVirHost | The available host name of the remote system connected if hwCfgLogTerminalType has the value of 'virtual'. Otherwise, the value of the object is a zero length string. | 1.3.6.1.4.1.2011.6.10.1.1.7.1.11 | OCTET STRING{(0,64)} | read-only | The actually supported access is accessible-for-notify. | COLUMNAR
HUAWEI-CONFIG-MAN-MIB | hwCfgLogTable | hwCfgLogUserName | The user name used when hwCfgLogSrcData or hwCfgLogDesData has the value of 'netFtp'. Otherwise, the value of the object is a zero length string. | 1.3.6.1.4.1.2011.6.10.1.1.7.1.12 | OCTET STRING{(0,256)} | read-only | The actually supported access is accessible-for-notify. | COLUMNAR
HUAWEI-CONFIG-MAN-MIB | hwCfgLogTable | hwCfgLogServerAddress | The remote server address when hwCfgLogSrcData or hwCfgLogDesData has the value of 'netFtp'. Otherwise, the value of the object is 0.0.0.0. | 1.3.6.1.4.1.2011.6.10.1.1.7.1.13 | IpAddress | read-only | The actually supported access is accessible-for-notify. | COLUMNAR
HUAWEI-CONFIG-MAN-MIB | hwCfgLogTable | hwCfgLogFile | The remote file name when hwCfgLogSrcData or hwCfgLogDesData has the value of 'netFtp'. Otherwise, the value of the object is a zero length string. | 1.3.6.1.4.1.2011.6.10.1.1.7.1.14 | OCTET STRING{(0,64)} | read-only | The actually supported access is accessible-for-notify. | COLUMNAR
HUAWEI-CONFIG-MAN-MIB | hwCfgLogTable | hwCfgLogConfigChangeId | This is the sequence ID of configuration. When configuration is changed, ID is added. | 1.3.6.1.4.1.2011.6.10.1.1.7.1.15 | Unsigned32{(0,4294967294)} | read-only | The actually supported access is accessible-for-notify. | COLUMNAR
HUAWEI-CONFIG-MAN-MIB | hwCfgLogTable | hwCfgLogCfgBaselineTime | Specifies the time of system confiuration was baseline. | 1.3.6.1.4.1.2011.6.10.1.1.7.1.16 | OCTET STRING{(0,20)} | read-only | The actually supported access is accessible-for-notify. | COLUMNAR
HUAWEI-CONFIG-MAN-MIB | hwCfgOperateTable |  | A table of config-operation requests. The index of the table is hwCfgOperateIndex. Creation Restriction The following entries in this table can be created: hwCfgOperateType hwCfgOperateProtocol hwCfgOperateFileName hwCfgOperateServerAddress hwCfgOperateUserName hwCfgOperateUserPassword hwCfgOperateEndNotificationSwitch hwCfgOperateRowStatus hwCfgOperateServerPort hwCfgOperateSourceAddress hwCfgOperateSourceInterface hwCfgOperateOnError hwCfgOperateServerAddressType hwCfgOperateServerAddressNet hwCfgOperateVpnInstance Modification Restriction The preceding entries in this table can be modified. Deletion Restriction The preceding entries in this table can be deleted. Access Restriction The preceding entries in this table can be read.
HUAWEI-CONFIG-MAN-MIB | hwCfgOperateTable | hwCfgOperateIndex | The unique index value of a row in this table. | 1.3.6.1.4.1.2011.6.10.1.2.4.1.1 | Integer32{(1,2147483647)} | not-accessible | This object is implemented as defined in the corresponding MIB files. | COLUMNAR
HUAWEI-CONFIG-MAN-MIB | hwCfgOperateTable | hwCfgOperateType | Specifies the type of an operation on configuration. For detailed information, please see the ConfigOperationType definition. | 1.3.6.1.4.1.2011.6.10.1.2.4.1.2 | INTEGER{running2Startup(1),startup2Running(2),running2Net(3),net2Running(4),net2Startup(5),startup2Net(6)} | read-create | This object is implemented as defined in the corresponding MIB files. | COLUMNAR
HUAWEI-CONFIG-MAN-MIB | hwCfgOperateTable | hwCfgOperateProtocol | If the value of hwCfgOperateType is running2Net,net2Running,net2Startup or startup2net, this object specifies the protocol which is used for file transfer . The default protocol is ftp if no protocol is specified. And for other value of hwCfgOperateType , this object may be ignored by the implementation. When hwCfgOperateProtocol is specified as SFTP, only password authentication-type is valid. | 1.3.6.1.4.1.2011.6.10.1.2.4.1.3 | INTEGER{none(0),ftp(1),tftp(2),sftp(3)} | read-create | This object is implemented as defined in the corresponding MIB files. | COLUMNAR
HUAWEI-CONFIG-MAN-MIB | hwCfgOperateTable | hwCfgOperateFileName | When the object of hwCfgOperateType has the value of net2Startup, net2Running or running2Net, the value must be specified. The file name may include the path if applicable. If the value of hwCfgOperateType is net2Startup or net2Running, this node specifies the source file name of transfers. If the value of hwCfgOperateType is running2Net, this node specifies the destination file name of transfers. If the value of hwCfgOperateType is running2Startup, this node specifies the saved file name of current running configuration. When hwCfgOperateType has the value of startup2Net or startup2Running, the object may not be created instead of using the file name of startup configuration file. | 1.3.6.1.4.1.2011.6.10.1.2.4.1.4 | OCTET STRING{(0,128)} | read-create | This object is implemented as defined in the corresponding MIB files. | COLUMNAR
HUAWEI-CONFIG-MAN-MIB | hwCfgOperateTable | hwCfgOperateServerAddress | When the operation type is running2Net,net2Running,net2Startup or startup2net , the ip address of the FTP/TFTP/SFTP server from/to which to download/upload must be specified. Values of 0.0.0.0 or FF.FF.FF.FF are not permitted. | 1.3.6.1.4.1.2011.6.10.1.2.4.1.5 | IpAddress | read-create | This object is implemented as defined in the corresponding MIB files. | COLUMNAR
HUAWEI-CONFIG-MAN-MIB | hwCfgOperateTable | hwCfgOperateUserName | When the operation type is running2Net,net2Running,net2Startup or startup2net , the user name for the FTP/SFTP server from/to which to download/upload should be specified. The object must be created if hwCfgOperateProtocol has the value of 'ftp'. | 1.3.6.1.4.1.2011.6.10.1.2.4.1.6 | OCTET STRING{(0,40)} | read-create | This object is implemented as defined in the corresponding MIB files. | COLUMNAR
HUAWEI-CONFIG-MAN-MIB | hwCfgOperateTable | hwCfgOperateUserPassword | When the operation type is running2Net,net2Running,net2Startup or startup2net , the user password for the FTP/SFTP server from/to which to download/upload should be specified. The object must be created if hwCfgOperateProtocol has the value of 'ftp'. When get the value of the field, the device will return a zero-length string. When set the field, its value cannot be a string that contains no character. | 1.3.6.1.4.1.2011.6.10.1.2.4.1.7 | OCTET STRING{(0,40)} | read-create | This object is implemented as defined in the corresponding MIB files. | COLUMNAR
HUAWEI-CONFIG-MAN-MIB | hwCfgOperateTable | hwCfgOperateEndNotificationSwitch | Specifies whether or not a notification should be issued on the completion of the operation. | 1.3.6.1.4.1.2011.6.10.1.2.4.1.8 | INTEGER{true(1),false(2)} | read-create | This object is implemented as defined in the corresponding MIB files. | COLUMNAR
HUAWEI-CONFIG-MAN-MIB | hwCfgOperateTable | hwCfgOperateRowStatus | The status of this table entry. When the status is active : (1) In the situation that the specified transfer operation by ftp/tftp is in progress, the transfer operation will be aborted if the status is set to notInService. (2) In any other situations, the specified operation will not be aborted even if the status is set to notInService. | 1.3.6.1.4.1.2011.6.10.1.2.4.1.9 | INTEGER{active(1),notInService(2),notReady(3),createAndGo(4),createAndWait(5),destroy(6)} | read-create | This object is implemented as defined in the corresponding MIB files. | COLUMNAR
HUAWEI-CONFIG-MAN-MIB | hwCfgOperateTable | hwCfgOperateServerPort | This object specifies the SFTP/FTP server port that is used for file transfer only if the value of hwCfgOperateProtocol is sftp/ftp. The default SFTP server port is 22 if no port is specified. The default FTP server port is 21 if no port is specified. If the value of hwCfgOperateProtocol is not sftp/ftp, this object is ignored by the implementation. | 1.3.6.1.4.1.2011.6.10.1.2.4.1.10 | Integer32{(0,65535)} | read-create | The actually supported value range is 22¦1025-55535. | COLUMNAR
HUAWEI-CONFIG-MAN-MIB | hwCfgOperateTable | hwCfgOperateSourceAddress | The source IP address. When the operation type is running2Net, net2Running, net2Startup or startup2net, the source IP address of the client may be specified or not. Default is 0.0.0.0 . If the source type is set to both of IP address and interface, the former has the priority. | 1.3.6.1.4.1.2011.6.10.1.2.4.1.11 | IpAddress | read-create | This object is implemented as defined in the corresponding MIB files. | COLUMNAR
HUAWEI-CONFIG-MAN-MIB | hwCfgOperateTable | hwCfgOperateSourceInterface | The name of the interface.When the operation type is running2Net, net2Running,net2Startup or startup2net, the source interface of the FTP/TFTP client may be specified or not. If the source type is set to both of IP address and interface,the former has the priority. | 1.3.6.1.4.1.2011.6.10.1.2.4.1.12 | OCTET STRING{(1,47)} | read-create | This object is implemented as defined in the corresponding MIB files. | COLUMNAR
HUAWEI-CONFIG-MAN-MIB | hwCfgOperateTable | hwCfgOperateOnError | This object specifies the action when a configuration command fails to be executed. continueOnError: skips the failed configuration command and continues to run other configuration commands. stopOnError: stops running the failed configuration command and does not run other configuration commands. rollbackOnError: rolls back the configuration to that before the configuration file is executed. | 1.3.6.1.4.1.2011.6.10.1.2.4.1.13 | INTEGER{continueOnError(1),stopOnError(2),rollbackOnError(3)} | read-create | This object is implemented as defined in the corresponding MIB files. | COLUMNAR
HUAWEI-CONFIG-MAN-MIB | hwCfgOperateTable | hwCfgOperateServerAddressType | The ip address type of the FTP/TFTP/SFTP server from/to which to download/upload must be specified. 1 is used for ipv4, 2 is used for ipv6. | 1.3.6.1.4.1.2011.6.10.1.2.4.1.17 | INTEGER{unknown(0),ipv4(1),ipv6(2),ipv4z(3),ipv6z(4),dns(16)} | read-create | This object is implemented as defined in the corresponding MIB files. | COLUMNAR
HUAWEI-CONFIG-MAN-MIB | hwCfgOperateTable | hwCfgOperateServerAddressNet | Address or host name of the FTP/TFTP/SFTP server from/to which to download/upload must be specified. | 1.3.6.1.4.1.2011.6.10.1.2.4.1.18 | OCTET STRING{(0,255)} | read-create | This object is implemented as defined in the corresponding MIB files. | COLUMNAR
HUAWEI-CONFIG-MAN-MIB | hwCfgOperateTable | hwCfgOperateVpnInstance | The VPN instance name that through which to transfer the file. | 1.3.6.1.4.1.2011.6.10.1.2.4.1.19 | OCTET STRING{(0,31)} | read-create | This object is implemented as defined in the corresponding MIB files. | COLUMNAR
HUAWEI-CONFIG-MAN-MIB | hwCfgOperateResultTable |  | A table of config-operation requests result. The index of the table is hwCfgOperateResultIndex. Creation Restriction No entry can be created in this table. Modification Restriction The entries in this table cannot be modified. Deletion Restriction The entries in this table cannot be deleted. Access Restriction The following objects can be accessed: hwCfgOperateResultOptIndex hwCfgOperateResultOpType hwCfgOperateState hwCfgOperateTime hwCfgOperateEndTime
HUAWEI-CONFIG-MAN-MIB | hwCfgOperateResultTable | hwCfgOperateResultIndex | The index of Table, which is an incremental integer. The maximum value of the node is 2147483647.The agent should wrap the value to 1 and flush all the existing entries when the maximum value is reached. | 1.3.6.1.4.1.2011.6.10.1.2.5.1.1 | Integer32{(1,2147483647)} | not-accessible | This object is implemented as defined in the corresponding MIB files. | COLUMNAR
HUAWEI-CONFIG-MAN-MIB | hwCfgOperateResultTable | hwCfgOperateResultOptIndex | The operation index in the hwCfgOperateTable. | 1.3.6.1.4.1.2011.6.10.1.2.5.1.2 | Integer32{(1,2147483647)} | read-only | This object is implemented as defined in the corresponding MIB files. | COLUMNAR
HUAWEI-CONFIG-MAN-MIB | hwCfgOperateResultTable | hwCfgOperateResultOpType | The operation type in the hwCfgOperateTable. | 1.3.6.1.4.1.2011.6.10.1.2.5.1.3 | INTEGER{running2Startup(1),startup2Running(2),running2Net(3),net2Running(4),net2Startup(5),startup2Net(6)} | read-only | This object is implemented as defined in the corresponding MIB files. | COLUMNAR
HUAWEI-CONFIG-MAN-MIB | hwCfgOperateResultTable | hwCfgOperateState | The status of the specified operation. opInProgress : specified operation is active opOperationSuccess : specified operation is supported and completed successfully opInvalidOperation : command invalid or command/protocol/device combination unsupported opInvalidProtocol : invalid protocol specified opInvalidSourceName : invalid source file name specified. opInvalidDestName : invalid target name specified. opInvalidServerAddress : invalid server address specified opDeviceBusy : specified device is in use and locked by another process opDeviceOpenError : invalid device name opDeviceError : device read, write or erase error opDeviceNotProgrammable : device is read-only but a write or erase operation was specified opDeviceFull : device is filled to capacity opFileOpenError : invalid file name; file not found in partition opFileTransferError : file transfer was unsuccessfull; network failure opFileChecksumError : file checksum in Flash failed opNoMemory : system running low on memory opAuthFail: invalid user name or password opTimeOut : file transfer was timeout opUnknownFailure : failure unknown opAbort : transfer operation has been aborted opInvalidSourceAdress : invalid source address specified. opInvalidSourceInterface : invalid source interface specified. opCmdExecuteFail : execute command return error. opWaitFileTrans : device is ready, wait nms file transfer. opLockStartUp : the next startup file is locked by another user. opSetStartupFileFail : set startup file fail. opGetStartupFileFailInMiniSystem : get next startup file fail in mini-system mode. | 1.3.6.1.4.1.2011.6.10.1.2.5.1.4 | INTEGER{opInProgress(1),opSuccess(2),opInvalidOperation(3),opInvalidProtocol(4),opInvalidSourceName(5),opInvalidDestName(6),opInvalidServerAddress(7),opDeviceBusy(8),opDeviceOpenError(9),opDeviceError(10),opDeviceNotProgrammable(11),opDeviceFull(12),opFileOpenError(13),opFileTransferError(14),opFileChecksumError(15),opNoMemory(16),opAuthFail(17),opTimeOut(18),opUnknownFailure(19),opAbort(20),opInvalidSourceAddress(21),opInvalidSourceInterface(22),opCmdExecuteFail(23),opWaitFileTrans(24),opLockStartUp(25),opSetStartupFileFail(26),opGetStartupFileFailInMiniSystem(27)} | read-only | This object is implemented as defined in the corresponding MIB files. | COLUMNAR
HUAWEI-CONFIG-MAN-MIB | hwCfgOperateResultTable | hwCfgOperateTime | Records the time taken for the operation. This object will be like a stopwatch, starting when the operation starts, and stopping when the operation completes. | 1.3.6.1.4.1.2011.6.10.1.2.5.1.5 | TimeTicks | read-only | This object is implemented as defined in the corresponding MIB files. | COLUMNAR
HUAWEI-CONFIG-MAN-MIB | hwCfgOperateResultTable | hwCfgOperateEndTime | The value of sysUpTime when the configuration operation is finished. | 1.3.6.1.4.1.2011.6.10.1.2.5.1.6 | TimeTicks | read-only | This object is implemented as defined in the corresponding MIB files. | COLUMNAR
HUAWEI-CONFIG-MAN-MIB | hwCfgOperateResultTable | hwCfgOperateTransferProgress | This object indicates progress of file transfer in the hwCfgOperateTable. When hwCfgOperateProtocol is specified as 2(tftp) or 3(sftp), and hwCfgOperateType is specified as net2Running or net2Startup, this object will be set as 65535, which indicates the progress can not be calculated. | 1.3.6.1.4.1.2011.6.10.1.2.5.1.7 | Integer32{(1,100),(65535,65535)} | read-only | This object is implemented as defined in the corresponding MIB files. | COLUMNAR
HUAWEI-CONFIG-MAN-MIB | hwCfgOperateResultTable | hwCfgOperateErrorReason | The failure reason of configuration operation. | 1.3.6.1.4.1.2011.6.10.1.2.5.1.8 | OCTET STRING{(1,255)} | read-only | This object is implemented as defined in the corresponding MIB files. | COLUMNAR
HUAWEI-CONFIG-MAN-MIB | hwCfgBackup2ServerTable |  | A table of config-operation requests. The index of the table is hwCfgBackupIndex. Creation Restriction This table supports CreateAndGo. hwCfgBackupServerIp must be specified when entries in this table are created. If TFTP is used, no other parameters are required. If FTP or SFTP is used, the user name and password are required. Set operations on entries must comply with the SNMPv2 entry creation standard. Modification Restriction None Deletion Restriction None Access Restriction None
HUAWEI-CONFIG-MAN-MIB | hwCfgBackup2ServerTable | hwCfgBackupIndex | The unique index value of a row in this table. | 1.3.6.1.4.1.2011.6.10.1.3.7.1.1 | Integer32{(0,4)} | accessible-for-notify | This object is implemented as defined in the corresponding MIB files. | COLUMNAR
HUAWEI-CONFIG-MAN-MIB | hwCfgBackup2ServerTable | hwCfgBackupServerIp | The ip address of the FTP/TFTP/SFTP server to which to the device backup configuration automatically. Values of 0.0.0.0 or FF.FF.FF.FF are not permitted. | 1.3.6.1.4.1.2011.6.10.1.3.7.1.2 | OCTET STRING{(0,255)} | read-create | This object is implemented as defined in the corresponding MIB files. | COLUMNAR
HUAWEI-CONFIG-MAN-MIB | hwCfgBackup2ServerTable | hwCfgBackupProtocol | The protocol used to backup configuration to server automatically. | 1.3.6.1.4.1.2011.6.10.1.3.7.1.3 | INTEGER{ftp(1),tftp(2),sftp(3)} | read-create | This object is implemented as defined in the corresponding MIB files. | COLUMNAR
HUAWEI-CONFIG-MAN-MIB | hwCfgBackup2ServerTable | hwCfgBackupUser | The length of the user name should range from 1 to 64. | 1.3.6.1.4.1.2011.6.10.1.3.7.1.4 | OCTET STRING{(1,64)} | read-create | This object is implemented as defined in the corresponding MIB files. | COLUMNAR
HUAWEI-CONFIG-MAN-MIB | hwCfgBackup2ServerTable | hwCfgBackupPassword | The password can be plain text or encripted text. If the password is plain text, its length should range from 0 to 255. If the password is in cipher text, its length is 24 or from 32 to 392. When get the value of the field, the device will return a zero-length string. When set the field, its value cannot be a string that contains no character. | 1.3.6.1.4.1.2011.6.10.1.3.7.1.5 | OCTET STRING{(0,392)} | read-create | This object is implemented as defined in the corresponding MIB files. | COLUMNAR
HUAWEI-CONFIG-MAN-MIB | hwCfgBackup2ServerTable | hwCfgBackupServerPath | The length of the path in the backup server should range from 1 to 64. | 1.3.6.1.4.1.2011.6.10.1.3.7.1.6 | OCTET STRING{(1,64)} | read-create | This object is implemented as defined in the corresponding MIB files. | COLUMNAR
HUAWEI-CONFIG-MAN-MIB | hwCfgBackup2ServerTable | hwCfgBackupRowStatus | The status of this table entry. | 1.3.6.1.4.1.2011.6.10.1.3.7.1.7 | INTEGER{active(1),notInService(2),notReady(3),createAndGo(4),createAndWait(5),destroy(6)} | read-create | This object is implemented as defined in the corresponding MIB files. | COLUMNAR
HUAWEI-CONFIG-MAN-MIB | hwCfgBackup2ServerTable | hwCfgBackupVpnInstance | The VPN instance name that through which to transfer the file. | 1.3.6.1.4.1.2011.6.10.1.3.7.1.9 | OCTET STRING{(0,31)} | read-create | This object is implemented as defined in the corresponding MIB files. | COLUMNAR
HUAWEI-CONFIG-MAN-MIB | hwCfgBackup2ServerTable | hwCfgBackupServerPort | The port number of the server to which to the device backup configuration automatically. | 1.3.6.1.4.1.2011.6.10.1.3.7.1.10 | Integer32{(0,65535)} | read-create | This object is implemented as defined in the corresponding MIB files. | COLUMNAR
HUAWEI-CONFIG-MAN-MIB | hwCfgBackup2ServerTable | hwCfgBackupServerAddrType | The address type of the hwCfgBackupServerIp entry. | 1.3.6.1.4.1.2011.6.10.1.3.7.1.11 | INTEGER{unknown(0),ipv4(1),ipv6(2)} | read-create | This object is implemented as defined in the corresponding MIB files. | COLUMNAR
HUAWEI-CONFIG-MAN-MIB |  | hwCfgManEventlog | If the system configuration is changed, a notification is generated. | 1.3.6.1.4.1.2011.6.10.2.1 |  |  | This object is implemented as defined in the corresponding MIB files. | TRAP | hwCfgLogSrcCmd hwCfgLogSrcData hwCfgLogDesData hwCfgLogTerminalUser hwCfgLogCmdSrcAddress hwCfgLogConfigChangeId hwCfgLogTime hwCfgLogCfgBaselineTime
HUAWEI-CONFIG-MAN-MIB |  | hwCfgOperateCompletion | When a configuration operation has been done, a notification may be generated. | 1.3.6.1.4.1.2011.6.10.2.2 |  |  | This object is implemented as defined in the corresponding MIB files. | TRAP | hwCfgOperateType hwCfgOperateTime hwCfgOperateState hwCfgOperateEndTime
HUAWEI-CONFIG-MAN-MIB |  | hwCfgB2STransferFail | When the system failed to backup current configuration to specified server, this trap will generate to indicates the details information. | 1.3.6.1.4.1.2011.6.10.2.5 |  |  | This object is implemented as defined in the corresponding MIB files. | TRAP | hwCfgBackupIndex hwCfgBackupServerIp hwCfgBackupProtocol
HUAWEI-CONFIG-MAN-MIB |  | hwCfgB2SOperate | When the system begin to backup current configuration to servers, this trap will generate. | 1.3.6.1.4.1.2011.6.10.2.6 |  |  | This object is implemented as defined in the corresponding MIB files. | TRAP | None
HUAWEI-CONFIG-MAN-MIB |  | hwCfgRestoreFail | When configuration restoration fails, this trap is generated. | 1.3.6.1.4.1.2011.6.10.2.7 |  |  | This object is implemented as defined in the corresponding MIB files. | TRAP | hwCfgRestoreErrCode
HUAWEI-CONFIG-MAN-MIB |  | hwCfgRestoreSuccess | When configuration restoration succeeds, this trap is generated. | 1.3.6.1.4.1.2011.6.10.2.8 |  |  | This object is implemented as defined in the corresponding MIB files. | TRAP | None
HUAWEI-CONFIG-MAN-MIB |  | hwConfigInconsistent | When system automatically detects that configurations of the main board and the slave board are inconsistent, this trap is generated. | 1.3.6.1.4.1.2011.6.10.2.9 |  |  | This object is implemented as defined in the corresponding MIB files. | TRAP | None
HUAWEI-CONFIG-MAN-MIB |  | hwConfigInconsistentResume | When system automatically detects that configurations of the main board and the slave board change from inconsistent to consistent, this trap is generated. | 1.3.6.1.4.1.2011.6.10.2.10 |  |  | This object is implemented as defined in the corresponding MIB files. | TRAP | None
HUAWEI-CONFIG-MAN-MIB |  | hwCfgAppDataInconsistent | When the system automatically detects that configurations of the application and the Master Main Board are inconsistent, the trap is generated. | 1.3.6.1.4.1.2011.6.10.2.11 |  |  | This object is implemented as defined in the corresponding MIB files. | TRAP | None
HUAWEI-CONFIG-MAN-MIB |  | hwCfgAppDataInconsistentResume | When the system automatically detects that configurations of the application and the Master Main Board change from inconsistent to consistent, the trap is generated. | 1.3.6.1.4.1.2011.6.10.2.12 |  |  | This object is implemented as defined in the corresponding MIB files. | TRAP | None
HUAWEI-CONFIG-MAN-MIB |  | hwNextStartupFileInconsistent | When the system automatically detects that the next startup files of the master and slave main control boards are inconsistent, this trap is generated. | 1.3.6.1.4.1.2011.6.10.2.13 |  |  | This object is implemented as defined in the corresponding MIB files. | TRAP | None
HUAWEI-CONFIG-MAN-MIB |  | hwNextStartupFileInconsistentResume | When the system automatically detects that the next startup files of the master and slave main control boards become consistent, this trap is generated. | 1.3.6.1.4.1.2011.6.10.2.14 |  |  | This object is implemented as defined in the corresponding MIB files. | TRAP | None
HUAWEI-CONFIG-MAN-MIB |  | hwCfgConfigChangeLog | The trap is generated when a configuration changes. | 1.3.6.1.4.1.2011.6.10.2.17 |  |  | This object is implemented as defined in the corresponding MIB files. | TRAP | hwCfgConfigChangeIsInner hwCfgConfigChangeUserName hwCfgConfigChangeSessionId hwCfgConfigChangeSrcAddress hwCfgConfigChangeStorageType hwCfgConfigChangeTerminalType
HUAWEI-CONFIG-MAN-MIB |  | hwCfgNextStartupFileIntegrityFail | The trap is generated when the integrity check of the the next startup configuration file fails. | 1.3.6.1.4.1.2011.6.10.2.20 |  |  | This object is implemented as defined in the corresponding MIB files. | TRAP | None
HUAWEI-CONFIG-MAN-MIB |  | hwcfgStartupFileIntegrityFail | The trap is generated when the integrity check of the startup configuration file fails. | 1.3.6.1.4.1.2011.6.10.2.21 |  |  | This object is implemented as defined in the corresponding MIB files. | TRAP | hwcfgStartupFileIntegrityFailFileType
HUAWEI-CONFIG-MAN-MIB |  | hwcfgStartupFileIntegrityFailResume | The trap is generated when the hwcfgStartupFileIntegrityFail trap is manually cleared by user. | 1.3.6.1.4.1.2011.6.10.2.22 |  |  | This object is implemented as defined in the corresponding MIB files. | TRAP | hwcfgStartupFileIntegrityFailFileType
HUAWEI-CONFIG-MAN-MIB |  | hwCfgMinisystemConfigRecovery | The trap is generated when the system restores to the minimum system configuration. | 1.3.6.1.4.1.2011.6.10.2.23 |  |  | This object is implemented as defined in the corresponding MIB files. | TRAP | None
HUAWEI-CONFIG-MAN-MIB |  | hwCfgMinisystemConfigRecoveryClear | The trap is generated when the system does not restore the system to the minimum system configuration. | 1.3.6.1.4.1.2011.6.10.2.24 |  |  | This object is implemented as defined in the corresponding MIB files. | TRAP | None
HUAWEI-CONFIG-MAN-MIB |  | hwCfgBackupFailure | The trap is generated when backup failed. | 1.3.6.1.4.1.2011.6.10.2.25 |  |  | This object is implemented as defined in the corresponding MIB files. | TRAP | hwCfgBackupFailureReason
HUAWEI-CONFIG-MAN-MIB |  | hwCfgBackupFailureClear | The trap is generated when backup success. | 1.3.6.1.4.1.2011.6.10.2.26 |  |  | This object is implemented as defined in the corresponding MIB files. | TRAP | hwCfgBackupFailureReason
HUAWEI-DATASYNC-MIB |  |  | HUAWEI-DATASYNC-MIB is a private MIB of Huawei. It mainly implements data synchronization between the Network Management System (NMS) and hosts. Data synchronization can be classified into incremental synchronization and all-data synchronization. In incremental synchronization, you can query configuration changes through this MIB. In this manner, you can view the maximum number of configuration changes cached in the configuration change table, perform the loop count for configuration changes, and know the ID of the current configuration change. In addition, you can be informed of the configuration change by the relevant alarm. In all-data synchronization, through the MIB, you can set the script file, result file, and NMS ID, and start or stop the collection of configuration changes. Root directory: iso(1).org(3).dod(6).internet(1).private(4).enterprises(1).huawei(2011).huaweiMgmt(5).hwDatacomm(25)
HUAWEI-DATASYNC-MIB |  | hwCurrentCfgChgSeqID | The value of this object identifies the ID of the current configuration change. The value ranges from 0 to 65535. After the ID of the configuration change reaches the maximum value, the value of the ID starts from 1 again. After the device is restarted, the value of the ID becomes 0. | 1.3.6.1.4.1.2011.5.25.191.1.1 | Integer32 | read-only | This object is implemented as defined in the corresponding MIB files. | SCALAR
HUAWEI-DATASYNC-MIB |  | hwCfgChgSeqIDReveralCount | The value of this object identifies the cycle count of the index of configuration change table. | 1.3.6.1.4.1.2011.5.25.191.1.2 | Integer32 | read-only | The actually supported access is accessible-for-notify. | SCALAR
HUAWEI-DATASYNC-MIB |  | hwCfgChgTableMaxItem | The value of this object identifies the maximum number of entries in hwCfgChgTable. | 1.3.6.1.4.1.2011.5.25.191.1.3 | Integer32 | read-only | The actually supported access is accessible-for-notify. | SCALAR
HUAWEI-DATASYNC-MIB |  | hwCfgBaselineTime | Specifies the time of system confiuration was baseline. | 1.3.6.1.4.1.2011.5.25.191.1.4 | OCTET STRING{(0,20)} | read-only | The actually supported access is accessible-for-notify. | SCALAR
HUAWEI-DATASYNC-MIB |  | hwCfgChgNotify | This trap is generated when a configuration change occurs on the device within a specified period. | 1.3.6.1.4.1.2011.5.25.191.3.1 |  |  | This object is implemented as defined in the corresponding MIB files. | TRAP | hwCurrentCfgChgSeqID hwCfgChgSeqIDReveralCount hwCfgChgTableMaxItem hwCfgBaselineTime
HUAWEI-FLASH-MAN-MIB |  |  | Flash is a type of low-cost storage medium. On Huawei products, it can be used to (but not limited to) save configuration files, private documents, call cost lists, and related directories.HUAWEI-FLASH-MAN-MIB is used to manage Flash devices and control operations on it. The root directory of this MIB is as follows: iso(1).org(3).dod(6).internet(1).private(4).enterprises(1).huawei(2011).huaweiUtility(6).hwFlash(9)
HUAWEI-FLASH-MAN-MIB |  | hwFlhSupportNum | Specifies the total number of flash which the system supported. The MIB should not be loaded if there is no flash on the device, therefore the value of the object is at least 1. | 1.3.6.1.4.1.2011.6.9.1.1.1 | Integer32{(1,32)} | read-only | This object is implemented as defined in the corresponding MIB files. | SCALAR
HUAWEI-FLASH-MAN-MIB | huaweiFlhFileTable |  | Table of information for files in a Flash partition. The indexes of the table are hwFlhIndex, hwFlhPartIndex, hwFlhFileIndex. Creation Restriction No entry can be created in this table. Modification Restriction The entries in this table cannot be modified. Deletion Restriction The entries in this table cannot be deleted. Access Restriction The entries in this table can be read without restriction.
HUAWEI-FLASH-MAN-MIB | huaweiFlhFileTable | hwFlhFileIndex | The index of the table . | 1.3.6.1.4.1.2011.6.9.1.1.4.2.1.1.1 | Integer32{(1,2147483647)} | not-accessible | This object is implemented as defined in the corresponding MIB files. | COLUMNAR
HUAWEI-FLASH-MAN-MIB | huaweiFlhFileTable | hwFlhFileName | A valid file name supported by the file system. | 1.3.6.1.4.1.2011.6.9.1.1.4.2.1.1.2 | OCTET STRING{(1,255)} | read-only | This object is implemented as defined in the corresponding MIB files. | COLUMNAR
HUAWEI-FLASH-MAN-MIB | huaweiFlhFileTable | hwFlhFileSize | The file size in bytes, which doesn't include the file header of filesystem. The minimum value of it will be 1. | 1.3.6.1.4.1.2011.6.9.1.1.4.2.1.1.3 | Integer32 | read-only | This object is implemented as defined in the corresponding MIB files. | COLUMNAR
HUAWEI-FLASH-MAN-MIB | huaweiFlhFileTable | hwFlhFileStatus | The status maybe follows: deleted(1):The file is in recycle. checksumWrong(2):The checksum of file is invalid; valid(3):A valid file. | 1.3.6.1.4.1.2011.6.9.1.1.4.2.1.1.4 | INTEGER{deleted(1),invalidChecksum(2),valid(3)} | read-only | This object is implemented as defined in the corresponding MIB files. | COLUMNAR
HUAWEI-FLASH-MAN-MIB | huaweiFlhFileTable | hwFlhFileChecksum | The file checksum located in the header of file. | 1.3.6.1.4.1.2011.6.9.1.1.4.2.1.1.5 | OCTET STRING | read-only | This object is implemented as defined in the corresponding MIB files. | COLUMNAR
HUAWEI-FLASH-MAN-MIB | huaweiFlhOpTable |  | A table of Flash copy operation entries. Each entry represents a Flash copy operation (to or from Flash) that has been initiated. The index of the table is hwFlhOperIndex. Creation Restriction The entries in this table can be created. Modification Restriction The entries in this table can be modified. Deletion Restriction The entries in this table can be deleted. Access Restriction The entries in this table can be read without restriction.
HUAWEI-FLASH-MAN-MIB | huaweiFlhOpTable | hwFlhOperIndex | Specifies the index of an entry. It is a random value when creating an entry. | 1.3.6.1.4.1.2011.6.9.1.2.1.1.1 | Integer32{(1,2147483647)} | not-accessible | This object is implemented as defined in the corresponding MIB files. | COLUMNAR
HUAWEI-FLASH-MAN-MIB | huaweiFlhOpTable | hwFlhOperType | Specifies the operation to be executed. net2FlashWithErase Copy a file to flash; erase flash before copy. Use the FTP protocol or SFTP protocol. net2FlashWithoutErase Same with net2FlashWithErase. flash2Net Copy a file from flash using the FTP protocol or SFTP protocol. delete delete file or directory by source file name. | 1.3.6.1.4.1.2011.6.9.1.2.1.1.2 | INTEGER{net2FlashWithErase(1),net2FlashWithoutErase(2),flash2Net(3),delete(4)} | read-create | This object is implemented as defined in the corresponding MIB files. | COLUMNAR
HUAWEI-FLASH-MAN-MIB | huaweiFlhOpTable | hwFlhOperProtocol | Specifies the protocol used to transfer file. The default value of it is ftp. When hwFlhOperProtocol is specified as SFTP, only password authentication-type is valid. | 1.3.6.1.4.1.2011.6.9.1.2.1.1.3 | INTEGER{ftp(1),sftp(2),tftp(3)} | read-create | This object is implemented as defined in the corresponding MIB files. | COLUMNAR
HUAWEI-FLASH-MAN-MIB | huaweiFlhOpTable | hwFlhOperServerAddress | The address of remote host acting as server for any operation. | 1.3.6.1.4.1.2011.6.9.1.2.1.1.4 | IpAddress | read-create | This object is implemented as defined in the corresponding MIB files. | COLUMNAR
HUAWEI-FLASH-MAN-MIB | huaweiFlhOpTable | hwFlhOperServerUser | When use ftp or sftp to transfer files, the user name must be specified by this node. | 1.3.6.1.4.1.2011.6.9.1.2.1.1.5 | OCTET STRING{(1,255)} | read-create | This object is implemented as defined in the corresponding MIB files. | COLUMNAR
HUAWEI-FLASH-MAN-MIB | huaweiFlhOpTable | hwFlhOperPassword | Remote user password for copy via ftp protocol. Optional. This object will be ignored for protocols other than ftp and sftp. | 1.3.6.1.4.1.2011.6.9.1.2.1.1.6 | OCTET STRING{(1,255)} | read-create | This object is implemented as defined in the corresponding MIB files. | COLUMNAR
HUAWEI-FLASH-MAN-MIB | huaweiFlhOpTable | hwFlhOperSourceFile | Specifies the Source file name to be transferred . It may be located on flash or remote server. It may include the file path if it is applicable. It must be specified. | 1.3.6.1.4.1.2011.6.9.1.2.1.1.7 | OCTET STRING{(1,255)} | read-create | This object is implemented as defined in the corresponding MIB files. | COLUMNAR
HUAWEI-FLASH-MAN-MIB | huaweiFlhOpTable | hwFlhOperDestinationFile | Specifies the destination file name to be transferred . It may be located on flash or remote server. It may include the file path if it is applicable. If it is not specified , the destination file name is the same as source file name for application. | 1.3.6.1.4.1.2011.6.9.1.2.1.1.8 | OCTET STRING{(0,255)} | read-create | This object is implemented as defined in the corresponding MIB files. | COLUMNAR
HUAWEI-FLASH-MAN-MIB | huaweiFlhOpTable | hwFlhOperStatus | The status of operation. The status of the specified operation can be one of the follows. opInProgress(1) : the operation is in process. opSuccess(2) : the operation has been completed successfully. opInvalid(3) : the command is invalid or command-protocol-device combination is unsupported by the system. opInvalidProtocol(4) :invalid protocol is specified opInvalidSourceName(5) :invalid source file name is specified. opInvalidDestName(6) :invalid target name is specified. opInvalidServerAddress(7) :invalid server address is specified opDeviceBusy(8) :the device is in use and locked by another process opDeviceOpenError(9) :invalid device name is specified. opDeviceError(10) : device read, write or erase error opDeviceNotProgrammable(11) :device is read-only but a write or erase operation was specified opDeviceFull(12) : device is filled to capacity opFileOpenError(13) :invalid file name; file not found in partition opFileTransferError(14) :file transfer was unsuccessfull opFileChecksumError(15) :file checksum in Flash si invalid opNoMemory(16) :system is running in low on memory opAuthFail(17) :authentication failure opUnknownFailure(18) :failure which is unknown opAbort(19) : transfer operation has been aborted opInvalidSourceAddress(20) : invalid source IP is specified. opInvalidSourceInterface(21) : invalid source interface is specified. opCurrentVersionFileConfilt(22) : conflict between target file and system file | 1.3.6.1.4.1.2011.6.9.1.2.1.1.9 | INTEGER{opInProgress(1),opSuccess(2),opInvalid(3),opInvalidProtocol(4),opInvalidSourceName(5),opInvalidDestName(6),opInvalidServerAddress(7),opDeviceBusy(8),opDeviceOpenError(9),opDeviceError(10),opDeviceNotProgrammable(11),opDeviceFull(12),opFileOpenError(13),opFileTransferError(14),opFileChecksumError(15),opNoMemory(16),opAuthFail(17),opUnknownFailure(18),opAbort(19),opInvalidSourceAddress(20),opInvalidSourceInterface(21),opCurrentVersionFileConfilt(22)} | read-only | This object is implemented as defined in the corresponding MIB files. | COLUMNAR
HUAWEI-FLASH-MAN-MIB | huaweiFlhOpTable | hwFlhOperEndNotification | If the value of it is specified 'true',a notification will be generated at the end of the operation. Otherwise no notification will be generated. | 1.3.6.1.4.1.2011.6.9.1.2.1.1.10 | INTEGER{true(1),false(2)} | read-create | This object is implemented as defined in the corresponding MIB files. | COLUMNAR
HUAWEI-FLASH-MAN-MIB | huaweiFlhOpTable | hwFlhOperProgress | The progress described as the time taken for the operation. | 1.3.6.1.4.1.2011.6.9.1.2.1.1.11 | TimeTicks | read-only | This object is implemented as defined in the corresponding MIB files. | COLUMNAR
HUAWEI-FLASH-MAN-MIB | huaweiFlhOpTable | hwFlhOperRowStatus | The status of this table entry. When the status is active : (1) In the situation that the specified transfer operation by ftp/tftp is in progress, the transfer operation will be aborted if the status is set to notInService. (2) In any other situations, the specified operation will not be aborted even if the status is set to notInService. | 1.3.6.1.4.1.2011.6.9.1.2.1.1.12 | INTEGER{active(1),notInService(2),notReady(3),createAndGo(4),createAndWait(5),destroy(6)} | read-create | This object is implemented as defined in the corresponding MIB files. | COLUMNAR
HUAWEI-FLASH-MAN-MIB | huaweiFlhOpTable | hwFlhOperServerPort | This object specifies the SFTP/FTP server port that is used for file transfer only if the value of hwFlhOperProtocol is sftp/ftp. The default SFTP server port is 22 if no port is specified. The default FTP server port is 21 if no port is specified. If the value of hwFlhOperProtocol is not sftp/ftp, this object is ignored by the implementation. | 1.3.6.1.4.1.2011.6.9.1.2.1.1.13 | Integer32{(1,65535)} | read-create | This object is implemented as defined in the corresponding MIB files. | COLUMNAR
HUAWEI-FLASH-MAN-MIB | huaweiFlhOpTable | hwFlhOperSourceAddress | The source IP address. When hwFlhOperType is specified as net2FlashWithErase, net2FlashWithoutErase or flash2Net, the source IP address of the client may be specified or not. Default is 0.0.0.0 . If the source type is set to both of IP address and interface, the former has the priority. | 1.3.6.1.4.1.2011.6.9.1.2.1.1.14 | IpAddress | read-create | This object is implemented as defined in the corresponding MIB files. | COLUMNAR
HUAWEI-FLASH-MAN-MIB | huaweiFlhOpTable | hwFlhOperSourceInterface | The name of the source interface.When hwFlhOperType is specified as net2FlashWithErase,net2FlashWithoutErase or flash2Net,the source interface of the FTP/TFTP client may be specified or not. If the source type is set to both of IP address and interface,the former has the priority. | 1.3.6.1.4.1.2011.6.9.1.2.1.1.15 | OCTET STRING{(1,47)} | read-create | This object is implemented as defined in the corresponding MIB files. | COLUMNAR
HUAWEI-FLASH-MAN-MIB | huaweiFlhOpTable | hwFlhOperMemSize | This object specifies the reserved space (in KBs) guaranteed by a host. The value 0 indicates that no space need be reserved. The default value is 0. This object is optional when hwFlhOperType is specified as net2FlashWithErase or net2FlashWithoutErase in the Set operation. This object is unavailable when hwFlhOperType is specified as flash2Net or delete in the Set operation. | 1.3.6.1.4.1.2011.6.9.1.2.1.1.16 | Integer32 | read-create | This object is implemented as defined in the corresponding MIB files. | COLUMNAR
HUAWEI-FLASH-MAN-MIB | huaweiFlhOpTable | hwFlhOperVpnInstanceName | The vpn instance name of the file server. | 1.3.6.1.4.1.2011.6.9.1.2.1.1.17 | OCTET STRING{(1,31)} | read-create | This object is implemented as defined in the corresponding MIB files. | COLUMNAR
HUAWEI-FLASH-MAN-MIB | huaweiFlhOpTable | hwFlhOperTotalFileLength | The total length of the file, in bytes. | 1.3.6.1.4.1.2011.6.9.1.2.1.1.18 | Integer32{(0,2147483647)} | read-create | This object is implemented as defined in the corresponding MIB files. | COLUMNAR
HUAWEI-FLASH-MAN-MIB | huaweiFlhOpTable | hwFlhOperTransferProgress | The transfer progress of the file. | 1.3.6.1.4.1.2011.6.9.1.2.1.1.19 | Integer32{(0,100)} | read-only | This object is implemented as defined in the corresponding MIB files. | COLUMNAR
HUAWEI-FLASH-MAN-MIB | huaweiFlhOpTable | hwFlhOperErrorReason | The failure reason of operation. | 1.3.6.1.4.1.2011.6.9.1.2.1.1.20 | OCTET STRING{(1,255)} | read-only | This object is implemented as defined in the corresponding MIB files. | COLUMNAR
HUAWEI-FLASH-MAN-MIB | hwFlhSyncTable |  | A table of Flash synchronize operate include copy/delete etc. The index of the table is hwFlhSyncIndex. Creation Restriction You can create entries in this table. Modification Restriction The entries in this table can be modified. Deletion Restriction The entries in this table can be deleted. Access Restriction The entries in this table can be read without restriction.
HUAWEI-FLASH-MAN-MIB | hwFlhSyncTable | hwFlhSyncIndex | Specifies the index of an entry. It is a random value when creating an entry. | 1.3.6.1.4.1.2011.6.9.1.2.2.1.1 | Integer32{(1,2147483647)} | not-accessible | This object is implemented as defined in the corresponding MIB files. | COLUMNAR
HUAWEI-FLASH-MAN-MIB | hwFlhSyncTable | hwFlhSyncType | Synchronize operation type to be executed. net2FlashCopy Net operate copy a file from one board to another; | 1.3.6.1.4.1.2011.6.9.1.2.2.1.2 | INTEGER{net2FlashCopy(1)} | read-create | This object is implemented as defined in the corresponding MIB files. | COLUMNAR
HUAWEI-FLASH-MAN-MIB | hwFlhSyncTable | hwFlhSyncRange | Synchronize operation range to be executed. designate Net designate a object to be handled as synchronize destination; all Net make all chassis and all board as handled object; | 1.3.6.1.4.1.2011.6.9.1.2.2.1.3 | INTEGER{designate(1),all(2)} | read-create | This object is implemented as defined in the corresponding MIB files. | COLUMNAR
HUAWEI-FLASH-MAN-MIB | hwFlhSyncTable | hwFlhSyncSourcePath | The source board path to be transferred. It must be specified. | 1.3.6.1.4.1.2011.6.9.1.2.2.1.4 | OCTET STRING{(1,255)} | read-create | This object is implemented as defined in the corresponding MIB files. | COLUMNAR
HUAWEI-FLASH-MAN-MIB | hwFlhSyncTable | hwFlhSyncSourceFile | The source file name to be transferred . It is located on the flash of a chassis. It is combine with the hwFlhSyncSourcePath to specify the absolute file name. It must be specified. | 1.3.6.1.4.1.2011.6.9.1.2.2.1.5 | OCTET STRING{(1,255)} | read-create | This object is implemented as defined in the corresponding MIB files. | COLUMNAR
HUAWEI-FLASH-MAN-MIB | hwFlhSyncTable | hwFlhSyncDestinationPath | The destination board path to be transferred. It must be specified. | 1.3.6.1.4.1.2011.6.9.1.2.2.1.6 | OCTET STRING{(1,255)} | read-create | This object is implemented as defined in the corresponding MIB files. | COLUMNAR
HUAWEI-FLASH-MAN-MIB | hwFlhSyncTable | hwFlhSyncDestinationFile | The destination file name to be transferred . It is combine with the hwFlhSyncDestinationPath to specify the absolute file name. It must be specified. | 1.3.6.1.4.1.2011.6.9.1.2.2.1.7 | OCTET STRING{(1,255)} | read-create | This object is implemented as defined in the corresponding MIB files. | COLUMNAR
HUAWEI-FLASH-MAN-MIB | hwFlhSyncTable | hwFlhSyncRowStatus | The row status of this table entry. | 1.3.6.1.4.1.2011.6.9.1.2.2.1.8 | INTEGER{active(1),notInService(2),notReady(3),createAndGo(4),createAndWait(5),destroy(6)} | read-create | This object is implemented as defined in the corresponding MIB files. | COLUMNAR
HUAWEI-FLASH-MAN-MIB | hwStorageTable |  | This table gives the properties of all the storage devices on the device . The index of the table is hwStorageIndex. Creation Restriction No entry can be created in this table. Modification Restriction The entries in this table cannot be modified. Deletion Restriction The entries in this table cannot be deleted. Access Restriction The entries in this table can be read without restriction.
HUAWEI-FLASH-MAN-MIB | hwStorageTable | hwStorageIndex | The index of hwStorageTable. It has the minimum value of 1. | 1.3.6.1.4.1.2011.6.9.1.4.2.1.1 | Integer32{(1,255)} | not-accessible | This object is implemented as defined in the corresponding MIB files. | COLUMNAR
HUAWEI-FLASH-MAN-MIB | hwStorageTable | hwStorageType | The type of all the storage devices on the device | 1.3.6.1.4.1.2011.6.9.1.4.2.1.2 | INTEGER{flash(1),hardDisk(2),cfCard(3),usbDisk(4),sdCard(5)} | read-only | This object is implemented as defined in the corresponding MIB files. | COLUMNAR
HUAWEI-FLASH-MAN-MIB | hwStorageTable | hwStorageSpace | Specifies the total size of the storage devices indexed by hwStorageTable. | 1.3.6.1.4.1.2011.6.9.1.4.2.1.3 | Integer32 | read-only | This object is implemented as defined in the corresponding MIB files. | COLUMNAR
HUAWEI-FLASH-MAN-MIB | hwStorageTable | hwStorageSpaceFree | The free space of the storage devices. | 1.3.6.1.4.1.2011.6.9.1.4.2.1.4 | Integer32 | read-only | This object is implemented as defined in the corresponding MIB files. | COLUMNAR
HUAWEI-FLASH-MAN-MIB | hwStorageTable | hwStorageName | The storage devices name used to refer to the device within the system. | 1.3.6.1.4.1.2011.6.9.1.4.2.1.5 | OCTET STRING{(0,32)} | read-only | This object is implemented as defined in the corresponding MIB files. | COLUMNAR
HUAWEI-FLASH-MAN-MIB | hwStorageTable | hwStorageDescr | Description of the purpose of the storage devices on the system. | 1.3.6.1.4.1.2011.6.9.1.4.2.1.6 | OCTET STRING{(0,255)} | read-only | This object is implemented as defined in the corresponding MIB files. | COLUMNAR
HUAWEI-FLASH-MAN-MIB |  | hwFlhOperNotification | A hwFlhOperNotification is sent only when hwFlhOperEndNotification is true. | 1.3.6.1.4.1.2011.6.9.1.3.1 |  |  | This object is implemented as defined in the corresponding MIB files. | TRAP | hwFlhOperStatus
HUAWEI-FLASH-MAN-MIB |  | hwFlhSyncSuccessNotification | A hwFlhSyncSuccessNotification is sent when the file copy operation successful. | 1.3.6.1.4.1.2011.6.9.1.3.2 |  |  | This object is implemented as defined in the corresponding MIB files. | TRAP | hwFlhSyncSourceFile hwFlhSyncDestinationFile
HUAWEI-FLASH-MAN-MIB |  | hwFlhSyncFailNotification | A hwFlhSyncFailNotification is sent when the file copy operation failed. | 1.3.6.1.4.1.2011.6.9.1.3.3 |  |  | This object is implemented as defined in the corresponding MIB files. | TRAP | hwFlhSyncSourceFile hwFlhSyncDestinationFile
HUAWEI-GTL-MIB |  |  | HUAWEI-GTL-MIB is used to record alarms about the license. The following alarms are included: The functions has been near the expiration. Authentication of the license file failed. The function has been expired. Root directory: iso(1).org(3).dod(6).internet(1).private(4).enterprises(1).huawei(2011).huaweiMgmt(5).hwDatacomm(25).hwGtl(142)
HUAWEI-GTL-MIB |  | hwGtlDefaultValueReason | The object specifies the reason why the system uses the default value. | 1.3.6.1.4.1.2011.5.25.142.1.1 | OCTET STRING{(1,31)} | accessible-for-notify | This object is implemented as defined in the corresponding MIB files. | SCALAR
HUAWEI-GTL-MIB |  | hwGtlResourceItem | The object specifies the resource item which is nearly exhausted. | 1.3.6.1.4.1.2011.5.25.142.1.2 | OCTET STRING{(1,31)} | accessible-for-notify | This object is implemented as defined in the corresponding MIB files. | SCALAR
HUAWEI-GTL-MIB |  | hwGtlFeatureName | The object specifies the feature name which is near deadline. | 1.3.6.1.4.1.2011.5.25.142.1.3 | OCTET STRING{(1,31)} | accessible-for-notify | This object is implemented as defined in the corresponding MIB files. | SCALAR
HUAWEI-GTL-MIB |  | hwGtlRemainTime | Remain time of the feature which is near deadline.The unit is day. | 1.3.6.1.4.1.2011.5.25.142.1.4 | Integer32 | accessible-for-notify | This object is implemented as defined in the corresponding MIB files. | SCALAR
HUAWEI-GTL-MIB |  | hwGtlActive | Active GTL license | 1.3.6.1.4.1.2011.5.25.142.1.6 | OCTET STRING{(5,127)} | read-write | This object is implemented as defined in the corresponding MIB files. | SCALAR
HUAWEI-GTL-MIB |  | hwGtlShowActLCSName | Show active GTL license file name | 1.3.6.1.4.1.2011.5.25.142.1.7 | OCTET STRING{(5,127)} | read-only | This object is implemented as defined in the corresponding MIB files. | SCALAR
HUAWEI-GTL-MIB |  | hwGtlChassisID | Description of the alarm chassis whose license control items are inconsistent with those of the main chassis. | 1.3.6.1.4.1.2011.5.25.142.1.9 | OCTET STRING{(1,32)} | accessible-for-notify | This object is implemented as defined in the corresponding MIB files. | SCALAR
HUAWEI-GTL-MIB |  | hwGtlBoardID | Show board description. | 1.3.6.1.4.1.2011.5.25.142.1.10 | OCTET STRING{(1,32)} | accessible-for-notify | This object is implemented as defined in the corresponding MIB files. | SCALAR
HUAWEI-GTL-MIB |  | hwGtlLicensePreviousState | License previous state. | 1.3.6.1.4.1.2011.5.25.142.1.13 | OCTET STRING{(1,16)} | accessible-for-notify | This object is implemented as defined in the corresponding MIB files. | SCALAR
HUAWEI-GTL-MIB |  | hwGtlLicenseState | License current state. | 1.3.6.1.4.1.2011.5.25.142.1.14 | OCTET STRING{(1,16)} | accessible-for-notify | This object is implemented as defined in the corresponding MIB files. | SCALAR
HUAWEI-GTL-MIB |  | hwGtlRemainingDays | Remaining days of device offline locking. | 1.3.6.1.4.1.2011.5.25.142.1.19 | Unsigned32{(1,60)} | accessible-for-notify | This object is implemented as defined in the corresponding MIB files. | SCALAR
HUAWEI-GTL-MIB |  | hwGtlPosition | Description of the alarm location. | 1.3.6.1.4.1.2011.5.25.142.1.20 | OCTET STRING{(1,32)} | accessible-for-notify | This object is implemented as defined in the corresponding MIB files. | SCALAR
HUAWEI-GTL-MIB | hwGtlItemTable |  | This table describes license control item information, helping you query the name, activation value, use value, description, activation status, and expiration date information about license control items. In a multi-chassis or stack system, performing the SNMP walk operation on the table obtains information about the license control items on the first board. This board may not be the master main control board. The index of the table is hwGtlItemIndex. Creation Restriction The entries in this table cannot be created. Modification Restriction The entries in this table cannot be modified. Deletion Restriction The entries in this table cannot be deleted. Access Restriction The entries in this table can be read without restriction.
HUAWEI-GTL-MIB | hwGtlItemTable | hwGtlItemIndex | The index of the GTL license item. | 1.3.6.1.4.1.2011.5.25.142.1.8.1.1 | Unsigned32 | not-accessible | This object is implemented as defined in the corresponding MIB files. | COLUMNAR
HUAWEI-GTL-MIB | hwGtlItemTable | hwGtlItemName | This object indicates the name of a license control item. | 1.3.6.1.4.1.2011.5.25.142.1.8.1.2 | OCTET STRING{(0,255)} | read-only | This object is implemented as defined in the corresponding MIB files. | COLUMNAR
HUAWEI-GTL-MIB | hwGtlItemTable | hwGtlItemControlValue | The value of this object identifies the activation value of a license control item. | 1.3.6.1.4.1.2011.5.25.142.1.8.1.3 | Unsigned32 | read-only | This object is implemented as defined in the corresponding MIB files. | COLUMNAR
HUAWEI-GTL-MIB | hwGtlItemTable | hwGtlItemUsedValue | The value of this object identifies the use value of a license control item. | 1.3.6.1.4.1.2011.5.25.142.1.8.1.4 | Unsigned32 | read-only | This object is implemented as defined in the corresponding MIB files. | COLUMNAR
HUAWEI-GTL-MIB | hwGtlItemTable | hwGtlItemDescription | This object indicates the description of a license control item. | 1.3.6.1.4.1.2011.5.25.142.1.8.1.5 | OCTET STRING{(0,255)} | read-only | This object is implemented as defined in the corresponding MIB files. | COLUMNAR
HUAWEI-GTL-MIB | hwGtlItemTable | hwGtlItemState | The value of this object identifies the activation status of a license control item. | 1.3.6.1.4.1.2011.5.25.142.1.8.1.6 | OCTET STRING{(0,255)} | read-only | This object is implemented as defined in the corresponding MIB files. | COLUMNAR
HUAWEI-GTL-MIB | hwGtlItemTable | hwGtlItemExpireDay | This object indicates the expiration date of a license control item. | 1.3.6.1.4.1.2011.5.25.142.1.8.1.7 | OCTET STRING{(0,255)} | read-only | This object is implemented as defined in the corresponding MIB files. | COLUMNAR
HUAWEI-GTL-MIB | hwGtlItemTable | hwGtlItemTrialResRemainTime | This object indicates the remaining trial days of resource license control item. | 1.3.6.1.4.1.2011.5.25.142.1.8.1.9 | Unsigned32 | read-only | The actually supported access is accessible-for-notify. | COLUMNAR
HUAWEI-GTL-MIB | hwGtlStackItemTable |  | This table describes license control item information only under stack or cluster device, helping you query the name, activation value, use value, description, activation status, and expiration date information about license control items. The indexes of the table are hwGtlStackChassisId, hwGtlStackBoardId, hwGtlStackItemIndex. Creation Restriction The entries in this table cannot be created. Modification Restriction The entries in this table cannot be modified. Deletion Restriction The entries in this table cannot be deleted. Access Restriction The entries in this table can be read without restriction.
HUAWEI-GTL-MIB | hwGtlStackItemTable | hwGtlStackChassisId | The chassis id of the GTL license item. | 1.3.6.1.4.1.2011.5.25.142.1.12.1.1 | Unsigned32 | not-accessible | This object is implemented as defined in the corresponding MIB files. | COLUMNAR
HUAWEI-GTL-MIB | hwGtlStackItemTable | hwGtlStackBoardId | The board id of the GTL license item. | 1.3.6.1.4.1.2011.5.25.142.1.12.1.2 | Unsigned32 | not-accessible | This object is implemented as defined in the corresponding MIB files. | COLUMNAR
HUAWEI-GTL-MIB | hwGtlStackItemTable | hwGtlStackItemIndex | The index of the GTL license item. | 1.3.6.1.4.1.2011.5.25.142.1.12.1.3 | Unsigned32 | not-accessible | This object is implemented as defined in the corresponding MIB files. | COLUMNAR
HUAWEI-GTL-MIB | hwGtlStackItemTable | hwGtlStackItemName | This object indicates the name of a license control item. | 1.3.6.1.4.1.2011.5.25.142.1.12.1.4 | OCTET STRING{(0,255)} | read-only | This object is implemented as defined in the corresponding MIB files. | COLUMNAR
HUAWEI-GTL-MIB | hwGtlStackItemTable | hwGtlStackItemControlValue | The value of this object identifies the activation value of a license control item. | 1.3.6.1.4.1.2011.5.25.142.1.12.1.5 | Unsigned32 | read-only | This object is implemented as defined in the corresponding MIB files. | COLUMNAR
HUAWEI-GTL-MIB | hwGtlStackItemTable | hwGtlStackItemUsedValue | The value of this object identifies the use value of a license control item. | 1.3.6.1.4.1.2011.5.25.142.1.12.1.6 | Unsigned32 | read-only | This object is implemented as defined in the corresponding MIB files. | COLUMNAR
HUAWEI-GTL-MIB | hwGtlStackItemTable | hwGtlStackItemDescription | This object indicates the description of a license control item. | 1.3.6.1.4.1.2011.5.25.142.1.12.1.7 | OCTET STRING{(0,255)} | read-only | This object is implemented as defined in the corresponding MIB files. | COLUMNAR
HUAWEI-GTL-MIB | hwGtlStackItemTable | hwGtlStackItemState | The value of this object identifies the activation status of a license control item. | 1.3.6.1.4.1.2011.5.25.142.1.12.1.8 | OCTET STRING{(0,255)} | read-only | This object is implemented as defined in the corresponding MIB files. | COLUMNAR
HUAWEI-GTL-MIB | hwGtlStackItemTable | hwGtlStackItemExpireDay | This object indicates the expiration date of a license control item. | 1.3.6.1.4.1.2011.5.25.142.1.12.1.9 | OCTET STRING{(0,255)} | read-only | This object is implemented as defined in the corresponding MIB files. | COLUMNAR
HUAWEI-GTL-MIB |  | hwGtlDefaultValue | Notification represents that the system will use default value if the license file fails to pass the verification. | 1.3.6.1.4.1.2011.5.25.142.2.1 |  |  | This object is implemented as defined in the corresponding MIB files. | TRAP | hwGtlDefaultValueReason hwGtlChassisID
HUAWEI-GTL-MIB |  | hwGtlResourceUsedUp | Notification represents the resource is nearly exhausted. | 1.3.6.1.4.1.2011.5.25.142.2.2 |  |  | This object is implemented as defined in the corresponding MIB files. | TRAP | hwGtlResourceItem hwGtlItemDescription
HUAWEI-GTL-MIB |  | hwGtlNearDeadline | Notification represents the feature is near deadline. | 1.3.6.1.4.1.2011.5.25.142.2.3 |  |  | This object is implemented as defined in the corresponding MIB files. | TRAP | hwGtlFeatureName hwGtlRemainTime hwGtlChassisID
HUAWEI-GTL-MIB |  | hwGtlItemMismatch | License item mismatch with the main chassis. | 1.3.6.1.4.1.2011.5.25.142.2.6 |  |  | This object is implemented as defined in the corresponding MIB files. | TRAP | hwGtlChassisID
HUAWEI-GTL-MIB |  | hwGtlDefaultValueCleared | The notification represents that the system will use default value if the license file fails to pass the verification is cleared. | 1.3.6.1.4.1.2011.5.25.142.2.7 |  |  | This object is implemented as defined in the corresponding MIB files. | TRAP | hwGtlDefaultValueReason hwGtlChassisID
HUAWEI-GTL-MIB |  | hwGtlNearDeadlineCleared | The notification represents the feature is near deadline is cleared. | 1.3.6.1.4.1.2011.5.25.142.2.8 |  |  | This object is implemented as defined in the corresponding MIB files. | TRAP | hwGtlFeatureName hwGtlRemainTime hwGtlChassisID
HUAWEI-GTL-MIB |  | hwGtlItemMismatchCleared | The notification represents the license item mismatch with the main chassis is cleared. | 1.3.6.1.4.1.2011.5.25.142.2.9 |  |  | This object is implemented as defined in the corresponding MIB files. | TRAP | hwGtlChassisID
HUAWEI-GTL-MIB |  | hwGtlResourceUsedUpCleared | The notification represents the resource is nearly exhausted is cleared. | 1.3.6.1.4.1.2011.5.25.142.2.10 |  |  | This object is implemented as defined in the corresponding MIB files. | TRAP | hwGtlResourceItem hwGtlItemDescription
HUAWEI-GTL-MIB |  | hwGtlInitial | Notification represents current license had been initialized. | 1.3.6.1.4.1.2011.5.25.142.2.24 |  |  | This object is implemented as defined in the corresponding MIB files. | TRAP | hwGtlChassisID hwGtlBoardID
HUAWEI-GTL-MIB |  | hwGtlInitialCleared | The notification represents current license had been initialized is cleared. | 1.3.6.1.4.1.2011.5.25.142.2.25 |  |  | This object is implemented as defined in the corresponding MIB files. | TRAP | hwGtlChassisID hwGtlBoardID
HUAWEI-GTL-MIB |  | hwGtlFunctionInactive | The alarm indicates that the control item is not activated. | 1.3.6.1.4.1.2011.5.25.142.2.26 |  |  | This object is implemented as defined in the corresponding MIB files. | TRAP | hwGtlItemName
HUAWEI-GTL-MIB |  | hwGtlFunctionInactiveCleared | The alarm indicating that the control item is not activated is cleared. | 1.3.6.1.4.1.2011.5.25.142.2.27 |  |  | This object is implemented as defined in the corresponding MIB files. | TRAP | hwGtlItemName
HUAWEI-GTL-MIB |  | hwGtlResourceLack | The alarm indicates that the current resources are insufficient. | 1.3.6.1.4.1.2011.5.25.142.2.28 |  |  | This object is implemented as defined in the corresponding MIB files. | TRAP | hwGtlItemName hwGtlItemControlValue hwGtlItemUsedValue hwGtlItemDescription
HUAWEI-GTL-MIB |  | hwGtlResourceLackCleared | The alarm indicating that the current resources are insufficient is cleared. | 1.3.6.1.4.1.2011.5.25.142.2.29 |  |  | This object is implemented as defined in the corresponding MIB files. | TRAP | hwGtlItemName hwGtlItemControlValue hwGtlItemUsedValue hwGtlItemDescription
HUAWEI-GTL-MIB |  | hwGtlTrialResFeatureEnable | Notification represents the trial of resource item is enable. | 1.3.6.1.4.1.2011.5.25.142.2.36 |  |  | This object is implemented as defined in the corresponding MIB files. | TRAP | hwGtlItemTrialResRemainTime
HUAWEI-GTL-MIB |  | hwGtlTrialResFeatureDisable | Notification represents the trial of resource item is disable . | 1.3.6.1.4.1.2011.5.25.142.2.37 |  |  | This object is implemented as defined in the corresponding MIB files. | TRAP | None
HUAWEI-GTL-MIB |  | hwGtlFeatureFunInactive | The alarm indicates that the control item is not activated. | 1.3.6.1.4.1.2011.5.25.142.2.38 |  |  | This object is implemented as defined in the corresponding MIB files. | TRAP | hwGtlItemName hwGtlFeatureName
HUAWEI-GTL-MIB |  | hwGtlFeatureFunInactiveCleared | The alarm indicating that the control item is not activated is cleared. | 1.3.6.1.4.1.2011.5.25.142.2.39 |  |  | This object is implemented as defined in the corresponding MIB files. | TRAP | hwGtlItemName hwGtlFeatureName
HUAWEI-GTL-MIB |  | hwGtlLicenseStateChange | The alarm indicating that the license status has changed. | 1.3.6.1.4.1.2011.5.25.142.2.40 |  |  | This object is implemented as defined in the corresponding MIB files. | TRAP | hwGtlLicensePreviousState hwGtlLicenseState
HUAWEI-GTL-MIB |  | hwGtlItemNearExpire | The alarm indicates that the SnS of the cloud-based license sales item has expired. | 1.3.6.1.4.1.2011.5.25.142.2.45 |  |  | This object is implemented as defined in the corresponding MIB files. | TRAP | hwGtlChassisID
HUAWEI-GTL-MIB |  | hwGtlItemNearExpireResume | The alarm indicating that the SnS of the cloud-based license sales item has expired is cleared. | 1.3.6.1.4.1.2011.5.25.142.2.46 |  |  | This object is implemented as defined in the corresponding MIB files. | TRAP | hwGtlChassisID
HUAWEI-GTL-MIB |  | hwGtlItemExpire | The alarm indicates that the SnS of the cloud-based license sales item expires. | 1.3.6.1.4.1.2011.5.25.142.2.47 |  |  | This object is implemented as defined in the corresponding MIB files. | TRAP | hwGtlChassisID
HUAWEI-GTL-MIB |  | hwGtlItemExpireResume | The alarm indicating that the SnS of the cloud-based license sales item expires is cleared. | 1.3.6.1.4.1.2011.5.25.142.2.48 |  |  | This object is implemented as defined in the corresponding MIB files. | TRAP | hwGtlChassisID
HUAWEI-GTL-MIB |  | hwGtlCloudNearDeadline | Notification represents the cloud license is near deadline. | 1.3.6.1.4.1.2011.5.25.142.2.49 |  |  | This object is implemented as defined in the corresponding MIB files. | TRAP | hwGtlRemainTime
HUAWEI-GTL-MIB |  | hwGtlCloudNearDeadlineCleared | The alarm indicating that the cloud license is near deadline is cleared. | 1.3.6.1.4.1.2011.5.25.142.2.50 |  |  | This object is implemented as defined in the corresponding MIB files. | TRAP | hwGtlRemainTime
HUAWEI-GTL-MIB |  | hwGtlCloudServerOffline | The alarm indicating that the device is disconnected from the cloud license server. | 1.3.6.1.4.1.2011.5.25.142.2.52 |  |  | This object is implemented as defined in the corresponding MIB files. | TRAP | hwGtlRemainingDays
HUAWEI-GTL-MIB |  | hwGtlCloudServerOfflineCleared | The alarm indicating disconnection between the device and the cloud license server is cleared. | 1.3.6.1.4.1.2011.5.25.142.2.53 |  |  | This object is implemented as defined in the corresponding MIB files. | TRAP | None
HUAWEI-GTL-MIB |  | hwGtlCloudServerOfflineLocked | The device is locked because the device is disconnected from the cloud license server. | 1.3.6.1.4.1.2011.5.25.142.2.54 |  |  | This object is implemented as defined in the corresponding MIB files. | TRAP | None
HUAWEI-GTL-MIB |  | hwGtlCloudServerOfflineLockedCleared | The alarm indicating that the device is locked due to disconnection between the device and the cloud license server is cleared. | 1.3.6.1.4.1.2011.5.25.142.2.55 |  |  | This object is implemented as defined in the corresponding MIB files. | TRAP | None
HUAWEI-GTL-MIB |  | hwGtlDataDamaged | This notification indicates that the current license data is damaged. | 1.3.6.1.4.1.2011.5.25.142.2.56 |  |  | This object is implemented as defined in the corresponding MIB files. | TRAP | hwGtlPosition
HUAWEI-GTL-MIB |  | hwGtlDataDamagedResume | This notification indicates that the license data damage alarm has been cleared. | 1.3.6.1.4.1.2011.5.25.142.2.57 |  |  | This object is implemented as defined in the corresponding MIB files. | TRAP | hwGtlPosition
HUAWEI-MASTERKEY-MIB |  |  | The HUAWEI-MASTERKEY-MIB contains objects to manage the system master key. such as set and clear master key, query master key configuration. Root object: iso(1).org(3).dod(6).internet(1).private(4).enterprises(1).huawei(2011).huaweiMgmt(5).hwDatacomm(25).hwMasterKey(22)
HUAWEI-MASTERKEY-MIB |  | hwMasterKeyExpiredAlarm | The MasterKey of the user expiration alarm. | 1.3.6.1.4.1.2011.5.25.346.6.1.1 |  |  | This object is implemented as defined in the corresponding MIB files. | TRAP | None
HUAWEI-MASTERKEY-MIB |  | hwMasterKeyExpiredResume | The MasterKey of the user expiration alarm is cleared. | 1.3.6.1.4.1.2011.5.25.346.6.1.2 |  |  | This object is implemented as defined in the corresponding MIB files. | TRAP | None
HUAWEI-SYS-CLOCK-MIB |  |  | HUAWEI-SYS-CLOCK-MIB is used to configure and query system time information. Root object: iso(1).org(3).dod(6).internet(1).private(4).enterprises(1).huawei(2011).huaweiMgmt(5).hwDatacomm(25).hwSysClockMIB(205)
HUAWEI-SYS-CLOCK-MIB |  | hwLocalClock | This object is used to set and query the local time that is in the format of 'YYYY-MM-DD,HH:MM:SS'. | 1.3.6.1.4.1.2011.5.25.205.1.1 | OCTET STRING | read-create | The actually supported access is read-write. | SCALAR
HUAWEI-SYS-CLOCK-MIB |  | hwUTCClock | This object is used to configure and query the system UTC time that is in the format of 'YYYY-MM-DD,HH:MM:SS'. | 1.3.6.1.4.1.2011.5.25.205.1.2 | OCTET STRING | read-create | The actually supported access is read-write. | SCALAR
HUAWEI-SYS-CLOCK-MIB |  | hwClockChanged | This object indicates the alarm reported when the system time changes. In addition, the new system time is recorded. | 1.3.6.1.4.1.2011.5.25.205.2.1 |  |  | This object is implemented as defined in the corresponding MIB files. | TRAP | hwUTCClock
HUAWEI-TASK-MIB |  |  | A task is a minimum program unit that can be scheduled by the operating system and processed by the CPU. It occupies the system resource. A task is a process to implement a relatively independent function. Each task has its stack space. All tasks run in a linear space. A complex system consists of a series of tasks and Interrupt Service Routines (ISRs). Tasks are parallel, so they run independently. The system manages the task according to features of the task, such as dynamic, concurrent and synchronous association. The following is specified when a task is created: Whether it is scheduled by the system or the user Whether it can be preempted or disrupted by other tasks Whether the time-sharing schedule is allowed A task has its priority. The above mentioned features can be modified dynamically. This MIB is mainly to list the task status, the CPU occupancy rate and the duration of each task. The OID of root objects is: iso(1).org(3).dod(6).internet(1).private(4).enterprises(1).huawei(2011).huaweiMgmt(5).hwDataComm(25).hwTask(27)
HUAWEI-TASK-MIB | hwTaskTable |  | This table describes information about tasks on a device, including the task name, CPU usage, and task running time. This table supports the GET and GET-NEXT operations. In addition, SNMPv2 and SNMPv3 support the GET-BULK operation rather than the SET operation. The indexes of the table are hwTaskIndex, hwTaskID. Creation Restriction No entry can be created in this table. Modification Restriction The entries in this table cannot be modified. Deletion Restriction The entries in this table cannot be deleted. Access Restriction The entries in this table can be accessed.
HUAWEI-TASK-MIB | hwTaskTable | hwTaskIndex | The object indicates some physical information, such as slot number of VIU or RSU board plugged in. | 1.3.6.1.4.1.2011.5.25.27.1.1.1.1 | Gauge32 | not-accessible | This object is implemented as defined in the corresponding MIB files. | COLUMNAR
HUAWEI-TASK-MIB | hwTaskTable | hwTaskID | This object contains the task ID. | 1.3.6.1.4.1.2011.5.25.27.1.1.1.2 | Gauge32 | not-accessible | This object is implemented as defined in the corresponding MIB files. | COLUMNAR
HUAWEI-TASK-MIB | hwTaskTable | hwTaskName | The name associated with this task. If the name is longer than 255 characters, it will be truncated to the first 255 characters. | 1.3.6.1.4.1.2011.5.25.27.1.1.1.3 | OCTET STRING{(1,255)} | read-only | This object is implemented as defined in the corresponding MIB files. | COLUMNAR
HUAWEI-TASK-MIB | hwTaskTable | hwTaskCpuUsage | Cpu usage information of this task(0%-100%).If a task's cpu usage is more than 90, it means that the task is very busy. | 1.3.6.1.4.1.2011.5.25.27.1.1.1.5 | Gauge32 | read-only | This object is implemented as defined in the corresponding MIB files. | COLUMNAR
HUAWEI-TASK-MIB | hwKeyTaskTable |  | This table describes information about tasks on a device, including the task name and CPU usage. The indexes of the table are hwKeyTaskIndex, hwKeyTaskID. Creation Restriction No entry can be created in this table. Modification Restriction The entries in this table cannot be modified. Deletion Restriction The entries in this table cannot be deleted. Access Restriction The entries in this table can be accessed.
HUAWEI-TASK-MIB | hwKeyTaskTable | hwKeyTaskIndex | Specifies the slot ID of the task. Currently, the MIB provides information only about the main control board. The value of TaskIndex is 0 in centralized system mode; the value of TaskIndex is the slot ID of the main control board in distributed system mode. | 1.3.6.1.4.1.2011.5.25.27.1.2.1.1 | Integer32 | not-accessible | This object is implemented as defined in the corresponding MIB files. | COLUMNAR
HUAWEI-TASK-MIB | hwKeyTaskTable | hwKeyTaskID | This object contains the task ID. | 1.3.6.1.4.1.2011.5.25.27.1.2.1.2 | Integer32 | not-accessible | This object is implemented as defined in the corresponding MIB files. | COLUMNAR
HUAWEI-TASK-MIB | hwKeyTaskTable | hwKeyTaskName | The name associated with this task. If the name is longer than 255 characters, it will be truncated to the first 255 characters. | 1.3.6.1.4.1.2011.5.25.27.1.2.1.3 | OCTET STRING{(1,255)} | read-only | This object is implemented as defined in the corresponding MIB files. | COLUMNAR
HUAWEI-TASK-MIB | hwKeyTaskTable | hwKeyTaskCpuUsage | Cpu usage information of this task(0%-100%).If a task's cpu usage is more than 90, it means that the task is very busy. | 1.3.6.1.4.1.2011.5.25.27.1.2.1.4 | Integer32 | read-only | This object is implemented as defined in the corresponding MIB files. | COLUMNAR
ENTITY-MIB |  |  | ENTITY-MIB is defined in RFC 2037. It is used to describe multiple entities and is supported by a single device. You can query entities by using ENTITY-MIB. Root directory: iso(1).org(3).dod(6).internet(1).mgmt(2).mib-2(1).entity(47)
ENTITY-MIB |  | entLastChangeTime | The value of sysUpTime at the time a conceptual row is created, modified, or deleted in any of these tables: - entPhysicalTable - entLogicalTable - entLPMappingTable - entAliasMappingTable - entPhysicalContainsTable | 1.3.6.1.2.1.47.1.4.1 | TimeTicks | read-only | This object is implemented as defined in the corresponding MIB files. | SCALAR
ENTITY-MIB | entPhysicalTable |  | This table contains one row per physical entity. There is always at least one row for an 'overall' physical entity. The index of the table is entPhysicalIndex. Creation Restriction No entry can be created in this table. Modification Restriction The entries in this table cannot be modified. Deletion Restriction The entries in this table cannot be deleted. Access Restriction The entries in this table can be read without restriction.
ENTITY-MIB | entPhysicalTable | entPhysicalIndex | The index for this entry. | 1.3.6.1.2.1.47.1.1.1.1.1 | Integer32{(1,2147483647)} | not-accessible | This object is implemented as defined in the corresponding MIB files. | COLUMNAR
ENTITY-MIB | entPhysicalTable | entPhysicalDescr | A textual description of physical entity. This object should contain a string that identifies the manufacturer's name for the physical entity, and should be set to a distinct value for each version or model of the physical entity. | 1.3.6.1.2.1.47.1.1.1.1.2 | OCTET STRING{(0,255)} | read-only | This object is implemented as defined in the corresponding MIB files. | COLUMNAR
ENTITY-MIB | entPhysicalTable | entPhysicalVendorType | An indication of the vendor-specific hardware type of the physical entity. Note that this is different from the definition of MIB-II's sysObjectID. An agent should set this object to an enterprise-specific registration identifier value indicating the specific equipment type in detail. The associated instance of entPhysicalClass is used to indicate the general type of hardware device. If no vendor-specific registration identifier exists for this physical entity, or the value is unknown by this agent, then the value { 0 0 } is returned. | 1.3.6.1.2.1.47.1.1.1.1.3 | OBJECT IDENTIFIER | read-only | This object is implemented as defined in the corresponding MIB files. | COLUMNAR
ENTITY-MIB | entPhysicalTable | entPhysicalContainedIn | The value of entPhysicalIndex for the physical entity which 'contains' this physical entity. A value of zero indicates this physical entity is not contained in any other physical entity. Note that the set of 'containment' relationships define a strict hierarchy; that is, recursion is not allowed. In the event that a physical entity is contained by more than one physical entity (e.g., double-wide modules), this object should identify the containing entity with the lowest value of entPhysicalIndex. | 1.3.6.1.2.1.47.1.1.1.1.4 | Integer32{(0,2147483647)} | read-only | This object is used only as the VB bound variable of the alarm. | COLUMNAR
ENTITY-MIB | entPhysicalTable | entPhysicalClass | An indication of the general hardware type of the physical entity. An agent should set this object to the standard enumeration value that most accurately indicates the general class of the physical entity, or the primary class if there is more than one entity. If no appropriate standard registration identifier exists for this physical entity, then the value 'other(1)' is returned. If the value is unknown by this agent, then the value 'unknown(2)' is returned. | 1.3.6.1.2.1.47.1.1.1.1.5 | INTEGER{other(1),unknown(2),chassis(3),backplane(4),container(5),powerSupply(6),fan(7),sensor(8),module(9),port(10),stack(11),cpu(12)} | read-only | This object is used only as the VB bound variable of the alarm. | COLUMNAR
ENTITY-MIB | entPhysicalTable | entPhysicalParentRelPos | An indication of the relative position of this 'child' component among all its 'sibling' components. Sibling components are defined as entPhysicalEntries that share the same instance values of each of the entPhysicalContainedIn and entPhysicalClass objects. An NMS can use this object to identify the relative ordering for all sibling components of a particular parent (identified by the entPhysicalContainedIn instance in each sibling entry). If possible, this value should match any external labeling of the physical component. For example, for a container (e.g., card slot) labeled as 'slot #3', entPhysicalParentRelPos should have the value '3'. Note that the entPhysicalEntry for the module plugged in slot 3 should have an entPhysicalParentRelPos value of '1'. If the physical position of this component does not match any external numbering or clearly visible ordering, then user documentation or other external reference material should be used to determine the parent-relative position. If this is not possible, then the agent should assign a consistent (but possibly arbitrary) ordering to a given set of 'sibling' components, perhaps based on internal representation of the components. If the agent cannot determine the parent-relative position for some reason, or if the associated value of entPhysicalContainedIn is '0', then the value '-1' is returned. Otherwise, a non-negative integer is returned, indicating the parent-relative position of this physical entity. Parent-relative ordering normally starts from '1' and continues to 'N', where 'N' represents the highest positioned child entity. However, if the physical entities (e.g., slots) are labeled from a starting position of zero, then the first sibling should be associated with an entPhysicalParentRelPos value of '0'. Note that this ordering may be sparse or dense, depending on agent implementation. The actual values returned are not globally meaningful, as each 'parent' component may use different numbering algorithms. The ordering is only meaningful among siblings of the same parent component. The agent should retain parent-relative position values across reboots, either through algorithmic assignment or use of non-volatile storage. | 1.3.6.1.2.1.47.1.1.1.1.6 | Integer32{(-1,2147483647)} | read-only | This object is implemented as defined in the corresponding MIB files. | COLUMNAR
ENTITY-MIB | entPhysicalTable | entPhysicalName | The textual name of the physical entity. The value of this object should be the name of the component as assigned by the local device and should be suitable for use in commands entered at the device's `console'. This might be a text name (e.g., `console') or a simple component number (e.g., port or module number, such as `1'), depending on the physical component naming syntax of the device. If there is no local name, or if this object is otherwise not applicable, then this object contains a zero-length string. Note that the value of entPhysicalName for two physical entities will be the same in the event that the console interface does not distinguish between them, e.g., slot-1 and the card in slot-1. | 1.3.6.1.2.1.47.1.1.1.1.7 | OCTET STRING{(0,255)} | read-only | This object is used only as the VB bound variable of the alarm. | COLUMNAR
ENTITY-MIB | entPhysicalTable | entPhysicalHardwareRev | The vendor-specific hardware revision string for the physical entity. The preferred value is the hardware revision identifier actually printed on the component itself (if present). Note that if revision information is stored internally in a non-printable (e.g., binary) format, then the agent must convert such information to a printable format, in an implementation-specific manner. If no specific hardware revision string is associated with the physical component, or if this information is unknown to the agent, then this object will contain a zero-length string. | 1.3.6.1.2.1.47.1.1.1.1.8 | OCTET STRING{(0,255)} | read-only | This object is implemented as defined in the corresponding MIB files. | COLUMNAR
ENTITY-MIB | entPhysicalTable | entPhysicalFirmwareRev | The vendor-specific firmware revision string for the physical entity. Note that if revision information is stored internally in a non-printable (e.g., binary) format, then the agent must convert such information to a printable format, in an implementation-specific manner. If no specific firmware programs are associated with the physical component, or if this information is unknown to the agent, then this object will contain a zero-length string. | 1.3.6.1.2.1.47.1.1.1.1.9 | OCTET STRING{(0,255)} | read-only | This object is implemented as defined in the corresponding MIB files. | COLUMNAR
ENTITY-MIB | entPhysicalTable | entPhysicalSoftwareRev | The vendor-specific software revision string for the physical entity. Note that if revision information is stored internally in a non-printable (e.g., binary) format, then the agent must convert such information to a printable format, in an implementation-specific manner. If no specific software programs are associated with the physical component, or if this information is unknown to the agent, then this object will contain a zero-length string. | 1.3.6.1.2.1.47.1.1.1.1.10 | OCTET STRING{(0,255)} | read-only | This object is implemented as defined in the corresponding MIB files. | COLUMNAR
ENTITY-MIB | entPhysicalTable | entPhysicalSerialNum | The vendor-specific serial number string for the physical entity. The preferred value is the serial number string actually printed on the component itself (if present). On the first instantiation of an physical entity, the value of entPhysicalSerialNum associated with that entity is set to the correct vendor-assigned serial number, if this information is available to the agent. If a serial number is unknown or non-existent, the entPhysicalSerialNum will be set to a zero-length string instead. Note that implementations that can correctly identify the serial numbers of all installed physical entities do not need to provide write access to the entPhysicalSerialNum object. Agents which cannot provide non-volatile storage for the entPhysicalSerialNum strings are not required to implement write access for this object. Not every physical component will have a serial number, or even need one. Physical entities for which the associated value of the entPhysicalIsFRU object is equal to 'false(2)' (e.g., the repeater ports within a repeater module), do not need their own unique serial number. An agent does not have to provide write access for such entities, and may return a zero-length string. If write access is implemented for an instance of entPhysicalSerialNum, and a value is written into the instance, the agent must retain the supplied value in the entPhysicalSerialNum instance (associated with the same physical entity) for as long as that entity remains instantiated. This includes instantiations across all re-initializations/reboots of the network management system, including those resulting in a change of the physical entity's entPhysicalIndex value. | 1.3.6.1.2.1.47.1.1.1.1.11 | OCTET STRING{(0,32)} | read-write | The actually supported access is read-only. | COLUMNAR
ENTITY-MIB | entPhysicalTable | entPhysicalMfgName | The name of the manufacturer of this physical component. The preferred value is the manufacturer name string actually printed on the component itself (if present). Note that comparisons between instances of the entPhysicalModelName, entPhysicalFirmwareRev, entPhysicalSoftwareRev, and the entPhysicalSerialNum objects, are only meaningful amongst entPhysicalEntries with the same value of entPhysicalMfgName. If the manufacturer name string associated with the physical component is unknown to the agent, then this object will contain a zero-length string. | 1.3.6.1.2.1.47.1.1.1.1.12 | OCTET STRING{(0,255)} | read-only | This object is implemented as defined in the corresponding MIB files. | COLUMNAR
ENTITY-MIB | entPhysicalTable | entPhysicalModelName | The vendor-specific model name identifier string associated with this physical component. The preferred value is the customer-visible part number, which may be printed on the component itself. If the model name string associated with the physical component is unknown to the agent, then this object will contain a zero-length string. | 1.3.6.1.2.1.47.1.1.1.1.13 | OCTET STRING{(0,255)} | read-only | This object is implemented as defined in the corresponding MIB files. | COLUMNAR
ENTITY-MIB | entPhysicalTable | entPhysicalAlias | This object is an 'alias' name for the physical entity, as specified by a network manager, and provides a non-volatile 'handle' for the physical entity. On the first instantiation of a physical entity, the value of entPhysicalAlias associated with that entity is set to the zero-length string. However, the agent may set the value to a locally unique default value, instead of a zero-length string. If write access is implemented for an instance of entPhysicalAlias, and a value is written into the instance, the agent must retain the supplied value in the entPhysicalAlias instance (associated with the same physical entity) for as long as that entity remains instantiated. This includes instantiations across all re-initializations/reboots of the network management system, including those resulting in a change of the physical entity's entPhysicalIndex value. | 1.3.6.1.2.1.47.1.1.1.1.14 | OCTET STRING{(0,32)} | read-write | The actually supported access is read-only. | COLUMNAR
ENTITY-MIB | entPhysicalTable | entPhysicalAssetID | This object is a user-assigned asset tracking identifier (as specified by a network manager) for the physical entity, and provides non-volatile storage of this information. On the first instantiation of a physical entity, the value of entPhysicalAssetID associated with that entity is set to the zero-length string. Not every physical component will have an asset tracking identifier, or even need one. Physical entities for which the associated value of the entPhysicalIsFRU object is equal to 'false(2)' (e.g., the repeater ports within a repeater module), do not need their own unique asset tracking identifier. An agent does not have to provide write access for such entities, and may instead return a zero-length string. If write access is implemented for an instance of entPhysicalAssetID, and a value is written into the instance, the agent must retain the supplied value in the entPhysicalAssetID instance (associated with the same physical entity) for as long as that entity remains instantiated. This includes instantiations across all re-initializations/reboots of the network management system, including those resulting in a change of the physical entity's entPhysicalIndex value. If no asset tracking information is associated with the physical component, then this object will contain a zero-length string. | 1.3.6.1.2.1.47.1.1.1.1.15 | OCTET STRING{(0,32)} | read-write | The actually supported access is read-only. | COLUMNAR
ENTITY-MIB | entPhysicalTable | entPhysicalIsFRU | This object indicates whether or not this physical entity is considered a 'field replaceable unit' by the vendor. If this object contains the value 'true(1)' then this entPhysicalEntry identifies a field replaceable unit. For all entPhysicalEntries that represent components permanently contained within a field replaceable unit, the value 'false(2)' should be returned for this object. | 1.3.6.1.2.1.47.1.1.1.1.16 | INTEGER{true(1),false(2)} | read-only | This object is implemented as defined in the corresponding MIB files. | COLUMNAR
ENTITY-MIB | entLogicalTable |  | This table contains one row per logical entity. For agents that implement more than one naming scope, at least one entry must exist. Agents which instantiate all MIB objects within a single naming scope are not required to implement this table. The index of the table is entLogicalIndex. Creation Restriction No entry can be created in this table. Modification Restriction The entries in this table cannot be modified. Deletion Restriction The entries in this table cannot be deleted. Access Restriction The entries in this table can be read without restriction.
ENTITY-MIB | entLogicalTable | entLogicalIndex | The value of this object uniquely identifies the logical entity. The value should be a small positive integer; index values for different logical entities are not necessarily contiguous. | 1.3.6.1.2.1.47.1.2.1.1.1 | Integer32{(1,2147483647)} | not-accessible | This object is implemented as defined in the corresponding MIB files. | COLUMNAR
ENTITY-MIB | entLogicalTable | entLogicalDescr | A textual description of the logical entity. This object should contain a string that identifies the manufacturer's name for the logical entity, and should be set to a distinct value for each version of the logical entity. | 1.3.6.1.2.1.47.1.2.1.1.2 | OCTET STRING{(0,255)} | read-only | This object is implemented as defined in the corresponding MIB files. | COLUMNAR
ENTITY-MIB | entLogicalTable | entLogicalType | An indication of the type of logical entity. This will typically be the OBJECT IDENTIFIER name of the node in the SMI's naming hierarchy which represents the major MIB module, or the majority of the MIB modules, supported by the logical entity. For example: a logical entity of a regular host/router -> mib-2 a logical entity of a 802.1d bridge -> dot1dBridge a logical entity of a 802.3 repeater -> snmpDot3RptrMgmt If an appropriate node in the SMI's naming hierarchy cannot be identified, the value 'mib-2' should be used. | 1.3.6.1.2.1.47.1.2.1.1.3 | OBJECT IDENTIFIER | read-only | This object is implemented as defined in the corresponding MIB files. | COLUMNAR
ENTITY-MIB | entLogicalTable | entLogicalCommunity | An SNMPv1 or SNMPv2C community-string, which can be used to access detailed management information for this logical entity. The agent should allow read access with this community string (to an appropriate subset of all managed objects) and may also return a community string based on the privileges of the request used to read this object. Note that an agent may return a community string with read-only privileges, even if this object is accessed with a read-write community string. However, the agent must take care not to return a community string that allows more privileges than the community string used to access this object. A compliant SNMP agent may wish to conserve naming scopes by representing multiple logical entities in a single 'default' naming scope. This is possible when the logical entities, represented by the same value of entLogicalCommunity, have no object instances in common. For example, 'bridge1' and 'repeater1' may be part of the main naming scope, but at least one additional community string is needed to represent 'bridge2' and 'repeater2'. Logical entities 'bridge1' and 'repeater1' would be represented by sysOREntries associated with the 'default' naming scope. For agents not accessible via SNMPv1 or SNMPv2C, the value of this object is the empty string. This object may also contain an empty string if a community string has not yet been assigned by the agent, or if no community string with suitable access rights can be returned for a particular SNMP request. Note that this object is deprecated. Agents which implement SNMPv3 access should use the entLogicalContextEngineID and entLogicalContextName objects to identify the context associated with each logical entity. SNMPv3 agents may return a zero-length string for this object, or may continue to return a community string (e.g., tri-lingual agent support). | 1.3.6.1.2.1.47.1.2.1.1.4 | OCTET STRING{(0,255)} | read-only | This object is implemented as defined in the corresponding MIB files. | COLUMNAR
ENTITY-MIB | entLogicalTable | entLogicalTAddress | The transport service address by which the logical entity receives network management traffic, formatted according to the corresponding value of entLogicalTDomain. For snmpUDPDomain, a TAddress is 6 octets long: the initial 4 octets contain the IP-address in network-byte order and the last 2 contain the UDP port in network-byte order. Consult 'Transport Mappings for the Simple Network Management Protocol' (STD 62, RFC 3417 [RFC3417]) for further information on snmpUDPDomain. | 1.3.6.1.2.1.47.1.2.1.1.5 | OCTET STRING{(1,255)} | read-only | This object is implemented as defined in the corresponding MIB files. | COLUMNAR
ENTITY-MIB | entLogicalTable | entLogicalTDomain | Indicates the kind of transport service by which the logical entity receives network management traffic. Possible values for this object are presently found in the Transport Mappings for Simple Network Management Protocol' (STD 62, RFC 3417 [RFC3417]). | 1.3.6.1.2.1.47.1.2.1.1.6 | OBJECT IDENTIFIER | read-only | This object is implemented as defined in the corresponding MIB files. | COLUMNAR
ENTITY-MIB | entLogicalTable | entLogicalContextEngineID | The authoritative contextEngineID that can be used to send an SNMP message concerning information held by this logical entity, to the address specified by the associated 'entLogicalTAddress/entLogicalTDomain' pair. This object, together with the associated entLogicalContextName object, defines the context associated with a particular logical entity, and allows access to SNMP engines identified by a contextEngineId and contextName pair. If no value has been configured by the agent, a zero-length string is returned, or the agent may choose not to instantiate this object at all. | 1.3.6.1.2.1.47.1.2.1.1.7 | OCTET STRING{(0,32)} | read-only | This object is implemented as defined in the corresponding MIB files. | COLUMNAR
ENTITY-MIB | entLogicalTable | entLogicalContextName | The contextName that can be used to send an SNMP message concerning information held by this logical entity, to the address specified by the associated 'entLogicalTAddress/entLogicalTDomain' pair. This object, together with the associated entLogicalContextEngineID object, defines the context associated with a particular logical entity, and allows access to SNMP engines identified by a contextEngineId and contextName pair. If no value has been configured by the agent, a zero-length string is returned, or the agent may choose not to instantiate this object at all. | 1.3.6.1.2.1.47.1.2.1.1.8 | OCTET STRING{(0,255)} | read-only | This object is implemented as defined in the corresponding MIB files. | COLUMNAR
ENTITY-MIB | entAliasMappingTable |  | This table contains zero or more rows, representing mappings of logical entity and physical component to external MIB identifiers. Each physical port in the system may be associated with a mapping to an external identifier, which itself is associated with a particular logical entity's naming scope. A 'wildcard' mechanism is provided to indicate that an identifier is associated with more than one logical entity. The indexes of the table are entPhysicalIndex, entAliasLogicalIndexOrZero. Creation Restriction No entry can be created in this table. Modification Restriction The entries in this table cannot be modified. Deletion Restriction The entries in this table cannot be deleted. Access Restriction The entries in this table can be read without restriction.
ENTITY-MIB | entAliasMappingTable | entAliasLogicalIndexOrZero | The value of this object identifies the logical entity that defines the naming scope for the associated instance of the 'entAliasMappingIdentifier' object. If this object has a non-zero value, then it identifies the logical entity named by the same value of entLogicalIndex. If this object has a value of zero, then the mapping between the physical component and the alias identifier for this entAliasMapping entry is associated with all unspecified logical entities. That is, a value of zero (the default mapping) identifies any logical entity that does not have an explicit entry in this table for a particular entPhysicalIndex/entAliasMappingIdentifier pair. For example, to indicate that a particular interface (e.g., physical component 33) is identified by the same value of ifIndex for all logical entities, the following instance might exist: entAliasMappingIdentifier.33.0 = ifIndex.5 In the event an entPhysicalEntry is associated differently for some logical entities, additional entAliasMapping entries may exist, e.g.: entAliasMappingIdentifier.33.0 = ifIndex.6 entAliasMappingIdentifier.33.4 = ifIndex.1 entAliasMappingIdentifier.33.5 = ifIndex.1 entAliasMappingIdentifier.33.10 = ifIndex.12 Note that entries with non-zero entAliasLogicalIndexOrZero index values have precedence over zero-indexed entries. In this example, all logical entities except 4, 5, and 10, associate physical entity 33 with ifIndex.6. | 1.3.6.1.2.1.47.1.3.2.1.1 | Integer32{(0,2147483647)} | not-accessible | This object is implemented as defined in the corresponding MIB files. | COLUMNAR
ENTITY-MIB | entAliasMappingTable | entAliasMappingIdentifier | The value of this object identifies a particular conceptual row associated with the indicated entPhysicalIndex and entLogicalIndex pair. Because only physical ports are modeled in this table, only entries that represent interfaces or ports are allowed. If an ifEntry exists on behalf of a particular physical port, then this object should identify the associated 'ifEntry'. For repeater ports, the appropriate row in the 'rptrPortGroupTable' should be identified instead. For example, suppose a physical port was represented by entPhysicalEntry.3, entLogicalEntry.15 existed for a repeater, and entLogicalEntry.22 existed for a bridge. Then there might be two related instances of entAliasMappingIdentifier: entAliasMappingIdentifier.3.15 == rptrPortGroupIndex.5.2 entAliasMappingIdentifier.3.22 == ifIndex.17 It is possible that other mappings (besides interfaces and repeater ports) may be defined in the future, as required. Bridge ports are identified by examining the Bridge MIB and appropriate ifEntries associated with each 'dot1dBasePort', and are thus not represented in this table. | 1.3.6.1.2.1.47.1.3.2.1.2 | OBJECT IDENTIFIER | read-only | This object is implemented as defined in the corresponding MIB files. | COLUMNAR
ENTITY-MIB | entPhysicalContainsTable |  | A table that exposes the container/'containee' relationships between physical entities. This table provides all the information found by constructing the virtual containment tree for a given entPhysicalTable, but in a more direct format. In the event a physical entity is contained by more than one other physical entity (e.g., double-wide modules), this table should include these additional mappings, which cannot be represented in the entPhysicalTable virtual containment tree. The indexes of the table are entPhysicalIndex, entPhysicalChildIndex. Creation Restriction No entry can be created in this table. Modification Restriction The entries in this table cannot be modified. Deletion Restriction The entries in this table cannot be deleted. Access Restriction The entries in this table can be read without restriction.
ENTITY-MIB | entPhysicalContainsTable | entPhysicalChildIndex | The value of entPhysicalIndex for the contained physical entity. | 1.3.6.1.2.1.47.1.3.3.1.1 | Integer32{(1,2147483647)} | read-only | This object is implemented as defined in the corresponding MIB files. | COLUMNAR
ENTITY-MIB |  | entConfigChange | An entConfigChange notification is generated when the value of entLastChangeTime changes. It can be utilized by an NMS to trigger logical/physical entity table maintenance polls. An agent should not generate more than one entConfigChange 'notification-event' in a given time interval (five seconds is the suggested default). A 'notification-event' is the transmission of a single trap or inform PDU to a list of notification destinations. If additional configuration changes occur within the throttling period, then notification-events for these changes should be suppressed by the agent until the current throttling period expires. At the end of a throttling period, one notification-event should be generated if any configuration changes occurred since the start of the throttling period. In such a case, another throttling period is started right away. An NMS should periodically check the value of entLastChangeTime to detect any missed entConfigChange notification-events, e.g., due to throttling or transmission loss. | 1.3.6.1.2.1.47.2.0.1 |  |  | This object is implemented as defined in the corresponding MIB files. | TRAP | None
HUAWEI-BASE-TRAP-MIB |  |  | HUAWEI-BASE-TRAP-MIB describes the alarm information that is generated when the status of a power module, fan, board, subcard, port, board component, or key clock signals on the board changes (in most cases, the component or signal status becomes faulty). The OID of the root object is: iso(1).org(3).dod(6).internet(1).private(4).enterprises(1).huawei(2011)
HUAWEI-BASE-TRAP-MIB |  | hwBaseTrapSeverity | To describe the level of trap. | 1.3.6.1.4.1.2011.5.25.129.1.1 | INTEGER{cleared(1),indeterminate(2),critical(3),major(4),minor(5),warning(6)} | accessible-for-notify | This object is implemented as defined in the corresponding MIB files. | SCALAR
HUAWEI-BASE-TRAP-MIB |  | hwBaseTrapProbableCause | To describe the probable cause of trap. | 1.3.6.1.4.1.2011.5.25.129.1.2 | INTEGER{aIS(1),callSetUpFailure(2),degradedSignal(3),farEndReceiverFailure(4),framingError(5),lossOfFrame(6),lossOfPointer(7),lossOfSignal(8),payloadTypeMismatch(9),transmissionError(10),remoteAlarmInterface(11),excessiveBER(12),pathTraceMismatch(13),unavailable(14),signalLabelMismatch(15),lossOfMultiFrame(16),receiveFailure(17),transmitFailure(18),modulationFailure(19),demodulationFailure(20),broadcastChannelFailure(21),connectionEstablishmentError(22),invalidMessageReceived(23),localNodeTransmissionError(24),remoteNodeTransmissionError(25),routingFailure(26),backplaneFailure(51),dataSetProblem(52),equipmentIdentifierDuplication(53),externalIFDeviceProblem(54),lineCardProblem(55),multiplexerProblem(56),nEIdentifierDuplication(57),powerProblem(58),processorProblem(59),protectionPathFailure(60),receiverFailure(61),replaceableUnitMissing(62),replaceableUnitTypeMismatch(63),synchronizationSourceMismatch(64),terminalProblem(65),timingProblem(66),transmitterFailure(67),trunkCardProblem(68),replaceableUnitProblem(69),realTimeClockFailure(70),antennaFailure(71),batteryChargingFailure(72),diskFailure(73),frequencyHoppingFailure(74),iODeviceError(75),lossOfSynchronisation(76),lossOfRedundancy(77),powerSupplyFailure(78),signalQualityEvaluationFailure(79),tranceiverFailure(80),protectionMechanismFailure(81),protectingResourceFailure(82),airCompressorFailure(101),airConditioningFailure(102),airDryerFailure(103),batteryDischarging(104),batteryFailure(105),commercialPowerFailure(106),coolingFanFailure(107),engineFailure(108),fireDetectorFailure(109),fuseFailure(110),generatorFailure(111),lowBatteryThreshold(112),pumpFailure(113),rectifierFailure(114),rectifierHighVoltage(115),rectifierLowFVoltage(116),ventilationsSystemFailure(117),enclosureDoorOpen(118),explosiveGas(119),fire(120),flood(121),highHumidity(122),highTemperature(123),highWind(124),iceBuildUp(125),intrusionDetection(126),lowFuel(127),lowHumidity(128),lowCablePressure(129),lowTemperatue(130),lowWater(131),smoke(132),toxicGas(133),coolingSystemFailure(134),externalEquipmentFailure(135),externalPointFailure(136),storageCapacityProblem(151),memoryMismatch(152),corruptData(153),outOfCPUCycles(154),sfwrEnvironmentProblem(155),sfwrDownloadFailure(156),lossOfRealTimel(157),applicationSubsystemFailure(158),configurationOrCustomisationError(159),databaseInconsistency(160),fileError(161),outOfMemory(162),softwareError(163),timeoutExpired(164),underlayingResourceUnavailable(165),versionMismatch(166),bandwidthReduced(201),congestion(202),excessiveErrorRate(203),excessiveResponseTime(204),excessiveRetransmissionRate(205),reducedLoggingCapability(206),systemResourcesOverload(207),adapterError(500),applicationSubsystemFailture(501),bandwidthReducedX733(502),callEstablishmentError(503),communicationsProtocolError(504),communicationsSubsystemFailure(505),configurationOrCustomizationError(506),congestionX733(507),coruptData(508),cpuCyclesLimitExceeded(509),dataSetOrModemError(510),degradedSignalX733(511),dteDceInterfaceError(512),enclosureDoorOpenX733(513),equipmentMalfunction(514),excessiveVibration(515),fileErrorX733(516),fireDetected(517),framingErrorX733(518),heatingVentCoolingSystemProblem(519),humidityUnacceptable(520),inputOutputDeviceError(521),inputDeviceError(522),lanError(523),leakDetected(524),localNodeTransmissionErrorX733(525),lossOfFrameX733(526),lossOfSignalX733(527),materialSupplyExhausted(528),multiplexerProblemX733(529),outOfMemoryX733(530),ouputDeviceError(531),performanceDegraded(532),powerProblems(533),pressureUnacceptable(534),processorProblems(535),pumpFailureX733(536),queueSizeExceeded(537),receiveFailureX733(538),receiverFailureX733(539),remoteNodeTransmissionErrorX733(540),resourceAtOrNearingCapacity(541),responseTimeExecessive(542),retransmissionRateExcessive(543),softwareErrorX733(544),softwareProgramAbnormallyTerminated(545),softwareProgramError(546),storageCapacityProblemX733(547),temperatureUnacceptable(548),thresholdCrossed(549),timingProblemX733(550),toxicLeakDetected(551),transmitFailureX733(552),transmiterFailure(553),underlyingResourceUnavailable(554),versionMismatchX733(555),authenticationFailure(600),breachOfConfidentiality(601),cableTamper(602),delayedInformation(603),denialOfService(604),duplicateInformation(605),informationMissing(606),informationModificationDetected(607),informationOutOfSequence(608),keyExpired(609),nonRepudiationFailure(610),outOfHoursActivity(611),outOfService(612),proceduralError(613),unauthorizedAccessAttempt(614),unexpectedInformation(615),other(1024)} | accessible-for-notify | This object is implemented as defined in the corresponding MIB files. | SCALAR
HUAWEI-BASE-TRAP-MIB |  | hwBaseTrapEventType | To describe the type of trap. | 1.3.6.1.4.1.2011.5.25.129.1.3 | INTEGER{other(1),communicationsAlarm(2),qualityOfServiceAlarm(3),processingErrorAlarm(4),equipmentAlarm(5),environmentalAlarm(6),integrityViolation(7),operationalViolation(8),physicalViolation(9),securityServiceOrMechanismViolation(10),timeDomainViolation(11)} | accessible-for-notify | This object is implemented as defined in the corresponding MIB files. | SCALAR
HUAWEI-BASE-TRAP-MIB |  | hwBaseTrapRelativeResource | This object may contain a key word to indicate the relative resource of an entity. Such as: hwEntityCommunicateError alarm may relate to a resource named 'IPC01'(A specified channel). So the trap may contain such a varbind in DisplayString style. | 1.3.6.1.4.1.2011.5.25.129.1.4 | OCTET STRING{(0,255)} | accessible-for-notify | This object is implemented as defined in the corresponding MIB files. | SCALAR
HUAWEI-BASE-TRAP-MIB | hwBaseUsageTable |  | A table to config the threshold for each storage device. The indexes of the table are entPhysicalIndex, hwBaseUsageType, hwBaseUsageIndex. Creation Restriction No entry can be created in this table. Modification Restriction The entries in this table cannot be modified. Deletion Restriction The entries in this table cannot be deleted. Access Restriction The entries in this table cannot be accessed.
HUAWEI-BASE-TRAP-MIB | hwBaseUsageTable | hwBaseUsageValue | The current value that been measured. | 1.3.6.1.4.1.2011.5.25.129.1.7.1.3 | Integer32 | read-only | The actually supported access is accessible-for-notify. | COLUMNAR
HUAWEI-BASE-TRAP-MIB | hwBaseUsageTable | hwBaseUsageUnit | The unit for this threshold value. percentage(1) ---unit for cpu/men/disk/flash/cfCard | 1.3.6.1.4.1.2011.5.25.129.1.7.1.4 | INTEGER{percentage(1)} | read-only | The actually supported access is accessible-for-notify. | COLUMNAR
HUAWEI-BASE-TRAP-MIB | hwBaseUsageTable | hwBaseUsageThreshold | The threshold of usage for storage device. | 1.3.6.1.4.1.2011.5.25.129.1.7.1.5 | Integer32 | read-write | The actually supported access is accessible-for-notify. | COLUMNAR
HUAWEI-BASE-TRAP-MIB | hwBaseMemThresTable |  | A table to config the memory reliability threshold for each storage device. The index of the table is entPhysicalIndex. Creation Restriction No entry can be created in this table. Modification Restriction The entries in this table cannot be modified. Deletion Restriction The entries in this table cannot be deleted. Access Restriction The entries in this table cannot be read.
HUAWEI-BASE-TRAP-MIB | hwBaseMemThresTable | hwBaseMemUsageValue | The current value that been measured. | 1.3.6.1.4.1.2011.5.25.129.1.101.1.1 | Integer32 | accessible-for-notify | This object is implemented as defined in the corresponding MIB files. | COLUMNAR
HUAWEI-BASE-TRAP-MIB | hwBaseMemThresTable | hwBaseMemThresUnit | The unit for this threshold value. percentage(1) | 1.3.6.1.4.1.2011.5.25.129.1.101.1.2 | INTEGER{percentage(1)} | accessible-for-notify | This object is implemented as defined in the corresponding MIB files. | COLUMNAR
HUAWEI-BASE-TRAP-MIB | hwBaseMemThresTable | hwBaseMemUsageThres | The threshold of the reliability overload threshold. | 1.3.6.1.4.1.2011.5.25.129.1.101.1.3 | Integer32 | accessible-for-notify | This object is implemented as defined in the corresponding MIB files. | COLUMNAR
HUAWEI-BASE-TRAP-MIB |  | hwEntityRemove | This object indicates that a physical entity is removed. | 1.3.6.1.4.1.2011.5.25.129.2.1.1 |  |  | This object is implemented as defined in the corresponding MIB files. | TRAP | hwBaseTrapSeverity hwBaseTrapProbableCause hwBaseTrapEventType entPhysicalContainedIn entPhysicalName
HUAWEI-BASE-TRAP-MIB |  | hwEntityInsert | This object indicates that a physical entity is inserted. | 1.3.6.1.4.1.2011.5.25.129.2.1.2 |  |  | This object is implemented as defined in the corresponding MIB files. | TRAP | None
HUAWEI-BASE-TRAP-MIB |  | hwEntityReset | This object indicates that a physical entity is reset. | 1.3.6.1.4.1.2011.5.25.129.2.1.5 |  |  | This object is implemented as defined in the corresponding MIB files. | TRAP | hwBaseTrapSeverity hwBaseTrapProbableCause hwBaseTrapEventType entPhysicalContainedIn entPhysicalName hwBaseTrapRelativeResource hwBaseTrapReasonDescr
HUAWEI-BASE-TRAP-MIB |  | hwEntityResetDone | This object indicates that a physical entity is restarted and runs properly. | 1.3.6.1.4.1.2011.5.25.129.2.1.6 |  |  | This object is implemented as defined in the corresponding MIB files. | TRAP | None
HUAWEI-BASE-TRAP-MIB |  | hwEntityCommunicateError | This object indicates that channel detection fails. | 1.3.6.1.4.1.2011.5.25.129.2.1.7 |  |  | This object is implemented as defined in the corresponding MIB files. | TRAP | hwBaseTrapSeverity hwBaseTrapProbableCause hwBaseTrapEventType entPhysicalContainedIn entPhysicalName hwBaseTrapRelativeResource hwBaseTrapReasonDescr
HUAWEI-BASE-TRAP-MIB |  | hwEntityCommunicateResume | This object indicates that channel detection recovers. | 1.3.6.1.4.1.2011.5.25.129.2.1.8 |  |  | This object is implemented as defined in the corresponding MIB files. | TRAP | None
HUAWEI-BASE-TRAP-MIB |  | hwEntityInvalid | This object indicates that a physical entity is faulty. | 1.3.6.1.4.1.2011.5.25.129.2.1.9 |  |  | This object is implemented as defined in the corresponding MIB files. | TRAP | hwBaseTrapSeverity hwBaseTrapProbableCause hwBaseTrapEventType entPhysicalContainedIn entPhysicalName hwBaseTrapRelativeResource hwBaseTrapReasonDescr
HUAWEI-BASE-TRAP-MIB |  | hwEntityResume | This object indicates that a physical entity recovers from a fault. | 1.3.6.1.4.1.2011.5.25.129.2.1.10 |  |  | This object is implemented as defined in the corresponding MIB files. | TRAP | None
HUAWEI-BASE-TRAP-MIB |  | hwEntityLeaveMaster | This object indicates that a physical entity exits from the active state. | 1.3.6.1.4.1.2011.5.25.129.2.1.11 |  |  | This object is implemented as defined in the corresponding MIB files. | TRAP | None
HUAWEI-BASE-TRAP-MIB |  | hwEntityBecomeMaster | This object indicates that a physical entity becomes active. | 1.3.6.1.4.1.2011.5.25.129.2.1.12 |  |  | This object is implemented as defined in the corresponding MIB files. | TRAP | None
HUAWEI-BASE-TRAP-MIB |  | hwEntityOffline | This object indicates that a physical entity becomes offline. | 1.3.6.1.4.1.2011.5.25.129.2.1.13 |  |  | This object is implemented as defined in the corresponding MIB files. | TRAP | hwBaseTrapSeverity hwBaseTrapProbableCause hwBaseTrapEventType entPhysicalContainedIn entPhysicalName hwBaseTrapRelativeResource hwBaseTrapReasonDescr
HUAWEI-BASE-TRAP-MIB |  | hwEntityOnline | This object indicates that a physical entity becomes online. | 1.3.6.1.4.1.2011.5.25.129.2.1.14 |  |  | This object is implemented as defined in the corresponding MIB files. | TRAP | None
HUAWEI-BASE-TRAP-MIB |  | hwEntityCheckFail | This object indicates that physical entity detection fails. | 1.3.6.1.4.1.2011.5.25.129.2.1.15 |  |  | This object is implemented as defined in the corresponding MIB files. | TRAP | hwBaseTrapSeverity hwBaseTrapProbableCause hwBaseTrapEventType entPhysicalContainedIn entPhysicalName hwBaseTrapRelativeResource hwBaseTrapReasonDescr
HUAWEI-BASE-TRAP-MIB |  | hwEntityCheckResume | This object indicates that physical entity detection recovers. | 1.3.6.1.4.1.2011.5.25.129.2.1.16 |  |  | This object is implemented as defined in the corresponding MIB files. | TRAP | None
HUAWEI-BASE-TRAP-MIB |  | hwEntityRegFail | This object indicates that physical entity registration fails. | 1.3.6.1.4.1.2011.5.25.129.2.1.17 |  |  | This object is implemented as defined in the corresponding MIB files. | TRAP | hwBaseTrapSeverity hwBaseTrapProbableCause hwBaseTrapEventType entPhysicalContainedIn entPhysicalName hwBaseTrapRelativeResource hwBaseTrapReasonDescr
HUAWEI-BASE-TRAP-MIB |  | hwEntityRegSuccess | This object indicates that physical entity registration succeeds. | 1.3.6.1.4.1.2011.5.25.129.2.1.18 |  |  | This object is implemented as defined in the corresponding MIB files. | TRAP | None
HUAWEI-BASE-TRAP-MIB |  | hwTempRisingAlarm | This object indicates that an alarm is generated when the temperature sensor exceeds the upper threshold. | 1.3.6.1.4.1.2011.5.25.129.2.2.1 |  |  | This object is implemented as defined in the corresponding MIB files. | TRAP | hwBaseTrapSeverity hwBaseTrapProbableCause hwBaseTrapEventType entPhysicalName hwBaseThresholdValue hwBaseThresholdUnit hwBaseThresholdHighWarning hwBaseThresholdHighCritical
HUAWEI-BASE-TRAP-MIB |  | hwTempRisingResume | This object indicates that the alarm generated when the temperature sensor exceeds the upper threshold is cleared. | 1.3.6.1.4.1.2011.5.25.129.2.2.2 |  |  | This object is implemented as defined in the corresponding MIB files. | TRAP | None
HUAWEI-BASE-TRAP-MIB |  | hwVoltRisingAlarm | This object indicates that an alarm is generated when the voltage sensor exceeds the upper threshold. | 1.3.6.1.4.1.2011.5.25.129.2.2.9 |  |  | This object is implemented as defined in the corresponding MIB files. | TRAP | hwBaseTrapSeverity hwBaseTrapProbableCause hwBaseTrapEventType entPhysicalName hwBaseThresholdValue hwBaseThresholdUnit hwBaseThresholdHighWarning hwBaseThresholdHighCritical
HUAWEI-BASE-TRAP-MIB |  | hwVoltRisingResume | This object indicates that the alarm generated when the voltage sensor exceeds the upper threshold is cleared. | 1.3.6.1.4.1.2011.5.25.129.2.2.10 |  |  | This object is implemented as defined in the corresponding MIB files. | TRAP | None
HUAWEI-BASE-TRAP-MIB |  | hwVoltFallingAlarm | This object indicates that an alarm is generated when the voltage sensor exceeds the lower threshold. | 1.3.6.1.4.1.2011.5.25.129.2.2.11 |  |  | This object is implemented as defined in the corresponding MIB files. | TRAP | hwBaseTrapSeverity hwBaseTrapProbableCause hwBaseTrapEventType entPhysicalName hwBaseThresholdValue hwBaseThresholdUnit hwBaseThresholdLowCritical hwBaseThresholdLowWarning
HUAWEI-BASE-TRAP-MIB |  | hwVoltFallingResume | This object indicates that the alarm generated when the voltage sensor exceeds the lower threshold is cleared. | 1.3.6.1.4.1.2011.5.25.129.2.2.12 |  |  | This object is implemented as defined in the corresponding MIB files. | TRAP | None
HUAWEI-BASE-TRAP-MIB |  | hwCPUUtilizationRisingAlarm | CPU utilization exceed threshold. | 1.3.6.1.4.1.2011.5.25.129.2.4.1 |  |  | This object is implemented as defined in the corresponding MIB files. | TRAP | hwBaseTrapSeverity hwBaseTrapProbableCause hwBaseTrapEventType entPhysicalName hwBaseTrapRelativeResource hwBaseUsageValue hwBaseUsageUnit hwBaseUsageThreshold
HUAWEI-BASE-TRAP-MIB |  | hwCPUUtilizationResume | CPU utilization back to normal level. | 1.3.6.1.4.1.2011.5.25.129.2.4.2 |  |  | This object is implemented as defined in the corresponding MIB files. | TRAP | hwBaseTrapSeverity hwBaseTrapProbableCause hwBaseTrapEventType entPhysicalName hwBaseTrapRelativeResource hwBaseUsageValue hwBaseUsageUnit hwBaseUsageThreshold
HUAWEI-BASE-TRAP-MIB |  | hwPortPhysicalDown | One of the port physical connect down. | 1.3.6.1.4.1.2011.5.25.129.2.5.1 |  |  | This object is implemented as defined in the corresponding MIB files. | TRAP | hwBaseTrapSeverity hwBaseTrapProbableCause hwBaseTrapEventType entPhysicalName hwPortPhysicalDownReason
HUAWEI-BASE-TRAP-MIB |  | hwPortPhysicalUp | One of the port physical connect up. | 1.3.6.1.4.1.2011.5.25.129.2.5.2 |  |  | This object is implemented as defined in the corresponding MIB files. | TRAP | None
HUAWEI-BASE-TRAP-MIB |  | hwStorageUtilizationRisingAlarm | Storage device utilization rise over threshold. | 1.3.6.1.4.1.2011.5.25.129.2.6.1 |  |  | This object is implemented as defined in the corresponding MIB files. | TRAP | None
HUAWEI-BASE-TRAP-MIB |  | hwStorageUtilizationResume | Storage utilization resume to normal level. | 1.3.6.1.4.1.2011.5.25.129.2.6.2 |  |  | This object is implemented as defined in the corresponding MIB files. | TRAP | None
HUAWEI-BASE-TRAP-MIB |  | hwSystemMemoryOverload | Memory usage rise over the reliability overload threshold. | 1.3.6.1.4.1.2011.5.25.129.2.6.5 |  |  | This object is implemented as defined in the corresponding MIB files. | TRAP | hwBaseTrapSeverity hwBaseTrapEventType entPhysicalName hwBaseMemUsageValue hwBaseMemThresUnit hwBaseMemUsageThres
HUAWEI-BASE-TRAP-MIB |  | hwSystemMemoryOverloadResume | Memory usage resume to normal level. | 1.3.6.1.4.1.2011.5.25.129.2.6.6 |  |  | This object is implemented as defined in the corresponding MIB files. | TRAP | hwBaseTrapSeverity hwBaseTrapEventType entPhysicalName hwBaseMemUsageValue hwBaseMemThresUnit hwBaseMemUsageThres
HUAWEI-BASE-TRAP-MIB |  | hwFIBOverloadForward | The board is forwarding for IPv4/IPv6 FIB capability overload. | 1.3.6.1.4.1.2011.5.25.129.2.9.3 |  |  | This object is implemented as defined in the corresponding MIB files. | TRAP | hwBaseTrapSeverity hwBaseTrapProbableCause hwBaseTrapEventType hwFIBOverloadModule entPhysicalName
HUAWEI-BASE-TRAP-MIB |  | hwFIBOverloadFwResume | The board is recovered for IPv4/IPv6 FIB capability overload forward. | 1.3.6.1.4.1.2011.5.25.129.2.9.4 |  |  | This object is implemented as defined in the corresponding MIB files. | TRAP | hwBaseTrapSeverity hwBaseTrapProbableCause hwBaseTrapEventType hwFIBOverloadModule entPhysicalName
HUAWEI-BASE-TRAP-MIB |  | hwFESInconsistencyForMemoryLack | Because the memory usage of the interface board exceeds the upper threshold, the FES cannot add new entries. As a result, the entries of the interface board is inconsistent with those of the main board. | 1.3.6.1.4.1.2011.5.25.129.2.9.5 |  |  | This object is implemented as defined in the corresponding MIB files. | TRAP | None
HUAWEI-BASE-TRAP-MIB |  | hwFESInconsistencyForMemoryLackResume | The memory usage of the interface board reduces to the lower threshold, and the FES can add entries. The entries of the interface board is consistent with those of the main board. | 1.3.6.1.4.1.2011.5.25.129.2.9.6 |  |  | This object is implemented as defined in the corresponding MIB files. | TRAP | None
HUAWEI-BASE-TRAP-MIB |  | hwPppLoopbackDetect | The interface Loopback is detected. | 1.3.6.1.4.1.2011.5.25.129.2.10.1 |  |  | This object is implemented as defined in the corresponding MIB files. | TRAP | None
HUAWEI-BASE-TRAP-MIB |  | hwPppLoopbackDetResume | The interface is recovered from Loopback. | 1.3.6.1.4.1.2011.5.25.129.2.10.2 |  |  | This object is implemented as defined in the corresponding MIB files. | TRAP | None
HUAWEI-BASE-TRAP-MIB |  | hwHdlcLoopbackDetect | The interface Loopback is detected. | 1.3.6.1.4.1.2011.5.25.129.2.15.1 |  |  | This object is implemented as defined in the corresponding MIB files. | TRAP | ifDescr
HUAWEI-BASE-TRAP-MIB |  | hwHdlcLoopbackDetResume | The interface is recovered from Loopback. | 1.3.6.1.4.1.2011.5.25.129.2.15.2 |  |  | This object is implemented as defined in the corresponding MIB files. | TRAP | ifDescr
HUAWEI-CPU-MIB |  |  | Each board needs one CPU to undertake all tasks. CPU usage shows the consumption of the CPU resources during a specific period. CPU usage is calculated by using the following formula: CPU usage = (Total time - Idle time)/Total time Idle time refers to the time when the CPU undertakes the idle task. The idle task is of a low priority and does not process any specific events. If the idle task can be scheduled, the CPU is considered idle. In addition to the total CPU usage, you can collect statistics about CPU usage of each task. CPU usage of a task = Task duration/Total time Root directory: iso(1).org(3).dod(6).internet(1).private(4).enterprises(1).huawei(2011).huaweiUtility(6).hwDev(3).hwCpuDevTable(4)
HUAWEI-CPU-MIB | hwCpuDevTable |  | This table provides the information of CPU usage statistics of device in the period of last 5 seconds, 1 minute,or 5 minutes. The indexes of the table are hwFrameIndex, hwSlotIndex, hwCpuDevIndex. Creation Restriction No entry can be created in this table. Modification Restriction The entries in this table cannot be modified. Deletion Restriction The entries in this table cannot be deleted. Access Restriction The entries in this table can be read without restriction.
HUAWEI-CPU-MIB | hwCpuDevTable | hwCpuDevIndex | The object is used only for the purpose of extension. For single-CPU devices, the value of this object equals 0. | 1.3.6.1.4.1.2011.6.3.4.1.1 | Integer32{(0,255)} | not-accessible | This object is implemented as defined in the corresponding MIB files. | COLUMNAR
HUAWEI-CPU-MIB | hwCpuDevTable | hwCpuDevDuty | The value of this object identifies the average CPU occupancy of a board or an entity. | 1.3.6.1.4.1.2011.6.3.4.1.2 | Integer32{(0,100)} | read-only | This object is implemented as defined in the corresponding MIB files. | COLUMNAR
HUAWEI-CPU-MIB | hwCpuDevTable | hwAvgDuty1min | The value of this object identifies the average CPU occupancy of a board or an entity in the last one minute before you access the object. | 1.3.6.1.4.1.2011.6.3.4.1.3 | Integer32{(0,100)} | read-only | This object is implemented as defined in the corresponding MIB files. | COLUMNAR
HUAWEI-CPU-MIB | hwCpuDevTable | hwAvgDuty5min | The value of this object identifies the average CPU occupancy of a board or an entity in the last five minutes before you access the object. | 1.3.6.1.4.1.2011.6.3.4.1.4 | Integer32{(0,100)} | read-only | This object is implemented as defined in the corresponding MIB files. | COLUMNAR
HUAWEI-CPU-MIB | hwMultiCpuDevTable |  | This table provides the information of multiple CPUs usage statistics of device in the period of last 5 seconds, 1 minute,or 5 minutes. The indexes of the table are hwFrameIndex, hwSlotIndex, hwMultiCpuDevIndex. Creation Restriction No entry can be created in this table. Modification Restriction The entries in this table cannot be modified. Deletion Restriction The entries in this table cannot be deleted. Access Restriction The entries in this table can be read without restriction.
HUAWEI-CPU-MIB | hwMultiCpuDevTable | hwMultiCpuDevIndex | This object indicates the CPU core index. | 1.3.6.1.4.1.2011.6.3.33.1.1 | Integer32{(0,255)} | not-accessible | This object is implemented as defined in the corresponding MIB files. | COLUMNAR
HUAWEI-CPU-MIB | hwMultiCpuDevTable | hwMultiCpuDuty | The value of this object identifies the current CPU occupancy of a board or an entity. This object indicates the average CPU usage within 5s. | 1.3.6.1.4.1.2011.6.3.33.1.2 | Integer32{(0,100)} | read-only | This object is implemented as defined in the corresponding MIB files. | COLUMNAR
HUAWEI-CPU-MIB | hwMultiCpuDevTable | hwMultiCpuAvgDuty1min | The value of this object identifies the average CPU occupancy of a board or an entity in the last one minutes before you access the object. | 1.3.6.1.4.1.2011.6.3.33.1.3 | Integer32{(0,100)} | read-only | This object is implemented as defined in the corresponding MIB files. | COLUMNAR
HUAWEI-CPU-MIB | hwMultiCpuDevTable | hwMultiCpuAvgDuty5min | The value of this object identifies the average CPU occupancy of a board or an entity in the last five minutes before you access the object. | 1.3.6.1.4.1.2011.6.3.33.1.4 | Integer32{(0,100)} | read-only | This object is implemented as defined in the corresponding MIB files. | COLUMNAR
HUAWEI-DEVICE-EXT-MIB |  |  | HUAWEI-DEVICE-EXT-MIB is used to obtain the following information of a device: ESN, VRP name and version, and product name and version.
HUAWEI-DEVICE-EXT-MIB |  | hwDeviceEsn | The equipment serial number of device.Its type is string.If the esn of lr0 is xxx, then the esn of lrn is xxx.ss,ss is the lrn's id. | 1.3.6.1.4.1.2011.5.25.188.1.1 | OCTET STRING | read-only | This object is implemented as defined in the corresponding MIB files. | SCALAR
HUAWEI-DEVICE-EXT-MIB |  | hwPlatformName | The name of a platform. | 1.3.6.1.4.1.2011.5.25.188.1.2 | OCTET STRING | read-only | This object is implemented as defined in the corresponding MIB files. | SCALAR
HUAWEI-DEVICE-EXT-MIB |  | hwPlatformVersion | The version of a platform. | 1.3.6.1.4.1.2011.5.25.188.1.3 | OCTET STRING | read-only | This object is implemented as defined in the corresponding MIB files. | SCALAR
HUAWEI-DEVICE-EXT-MIB |  | hwProductName | The name of a product. | 1.3.6.1.4.1.2011.5.25.188.1.4 | OCTET STRING | read-only | This object is implemented as defined in the corresponding MIB files. | SCALAR
HUAWEI-DEVICE-EXT-MIB |  | hwProductVersion | The version of a product. | 1.3.6.1.4.1.2011.5.25.188.1.5 | OCTET STRING | read-only | This object is implemented as defined in the corresponding MIB files. | SCALAR
HUAWEI-DEVICE-MIB |  |  | UAWEI-DEVICE-MIB describes device information about the system, chassis, slot, and memory. The NMS can use this MIB to query the basic information and running status of the device, CPU and memory usage, and compatibility information. The OID of the root object is: iso(1).org(3).dod(6).internet(1).private(4).enterprises(1).huawei(2011).huaweiUtility(6).hwDev(3)
HUAWEI-DEVICE-MIB |  | hwConfigChangeIP | The serial IP of configuration changes. If the configuration changes is trigger by the command line users, the IP address is 0.0.0.0. If it is triggered by the SNMP user, the IP address is the SNMP user's IP address. The Trap of configuration changes will not be sent to the SNMP user, who triggered the configuration changes. | 1.3.6.1.4.1.2011.6.3.8.1.5 | IpAddress | accessible-for-notify | This object is implemented as defined in the corresponding MIB files. | SCALAR
HUAWEI-DEVICE-MIB |  | hwOldDeviceIpAddr | Old IP address of the device. | 1.3.6.1.4.1.2011.6.3.8.1.13 | IpAddress | accessible-for-notify | This object is implemented as defined in the corresponding MIB files. | SCALAR
HUAWEI-DEVICE-MIB |  | hwNewDeviceIpAddr | New IP address of the device. | 1.3.6.1.4.1.2011.6.3.8.1.14 | IpAddress | accessible-for-notify | This object is implemented as defined in the corresponding MIB files. | SCALAR
HUAWEI-DEVICE-MIB |  | hwCheckType | This object indicates the type of the trap. | 1.3.6.1.4.1.2011.6.3.8.1.60 | OCTET STRING | accessible-for-notify | This object is implemented as defined in the corresponding MIB files. | SCALAR
HUAWEI-DEVICE-MIB |  | hwCompatibleSysOid | This object indicates the compatible SYSOID of the new NE. | 1.3.6.1.4.1.2011.6.3.11.1 | OBJECT IDENTIFIER | read-only | This object is implemented as defined in the corresponding MIB files. | SCALAR
HUAWEI-DEVICE-MIB |  | hwCompatibleVersion | This object indicates the compatible version of the new NE. | 1.3.6.1.4.1.2011.6.3.11.2 | OCTET STRING{(0,255)} | read-only | This object is implemented as defined in the corresponding MIB files. | SCALAR
HUAWEI-DEVICE-MIB |  | hwCompatibleVRCB | The compatible VRCB of new network element. | 1.3.6.1.4.1.2011.6.3.11.3 | OCTET STRING{(0,255)} | read-only | This object is implemented as defined in the corresponding MIB files. | SCALAR
HUAWEI-DEVICE-MIB |  | hwCompatibleProductName | This object indicates the name of the compatible product of the new NE. | 1.3.6.1.4.1.2011.6.3.11.4 | OCTET STRING{(0,255)} | read-only | This object is implemented as defined in the corresponding MIB files. | SCALAR
HUAWEI-DEVICE-MIB | hwFrameTable |  | This table describes basic chassis information. The index of the table is hwFrameIndex. Creation Restriction No entry can be created in this table. Modification Restriction The entries in this table cannot be modified. Deletion Restriction The entries in this table cannot be deleted. Access Restriction The entries in this table can be read without restriction.
HUAWEI-DEVICE-MIB | hwFrameTable | hwFrameIndex | The index of a shelf in the device. | 1.3.6.1.4.1.2011.6.3.3.1.1.1 | Integer32{(0,1024)} | read-only | This object is implemented as defined in the corresponding MIB files. | COLUMNAR
HUAWEI-DEVICE-MIB | hwFrameTable | hwFrameType | The type of a shelf, which can be obtained from HUAWEI-TC-MIB.mib. | 1.3.6.1.4.1.2011.6.3.3.1.1.2 | HWFrameType | read-create | The actually supported access is read-only. | COLUMNAR
HUAWEI-DEVICE-MIB | hwFrameTable | hwFrameDesc | The description about the frame. It is used to describe some extra information. For convenient management, you can set the location of the room in which the shelf is located as the description. | 1.3.6.1.4.1.2011.6.3.3.1.1.3 | OCTET STRING{(0,246)} | read-create | The actually supported access is read-only. | COLUMNAR
HUAWEI-DEVICE-MIB | hwFrameTable | hwSlots | The number of physical slots in the shelf. | 1.3.6.1.4.1.2011.6.3.3.1.1.4 | Integer32 | read-only | This object is implemented as defined in the corresponding MIB files. | COLUMNAR
HUAWEI-DEVICE-MIB | hwSlotTable |  | This table describes board information. The indexes of the table are hwFrameIndex, hwSlotIndex. Creation Restriction No entry can be created in this table. Modification Restriction The entries in this table cannot be modified. Deletion Restriction The entries in this table cannot be deleted. Access Restriction The entries in this table can be read without restriction.
HUAWEI-DEVICE-MIB | hwSlotTable | hwSlotIndex | A slot index is used to identify the location of a board in a shelf. You can locate a board in a shelf according to hwFrameIndex and hwSlotIndex. For the hwFrameIndex object, refer to hwFrameTable. | 1.3.6.1.4.1.2011.6.3.3.2.1.1 | Integer32{(0,255)} | read-only | This object is implemented as defined in the corresponding MIB files. | COLUMNAR
HUAWEI-DEVICE-MIB | hwSlotTable | hwSlotType | Board type, which is defined in HUAWEI-TC-MIB.mib. The board type supported by a slot varies. For example, a slot can be inserted with a power board only, but certain slots can be inserted with voice service boards and broadband service boards. When adding a board by using the hwSlotRowStatus, you need to specify the board information such as board type and slot number. When adding a board, you need to check whether the board can be inserted in the specified slot. | 1.3.6.1.4.1.2011.6.3.3.2.1.2 | HWPCBType | read-create | The actually supported access is read-only. | COLUMNAR
HUAWEI-DEVICE-MIB | hwSlotTable | hwSlotDesc | The description about the board, providing additional information about a board for users. For example, you can set the services supported by the board as the description. | 1.3.6.1.4.1.2011.6.3.3.2.1.3 | OCTET STRING{(0,64)} | read-create | The actually supported access is read-only. | COLUMNAR
HUAWEI-DEVICE-MIB | hwSlotTable | hwSubSlots | The number of sub boards supported by the board. | 1.3.6.1.4.1.2011.6.3.3.2.1.7 | Integer32 | read-only | This object is implemented as defined in the corresponding MIB files. | COLUMNAR
HUAWEI-DEVICE-MIB | hwSlotTable | hwSlotOperStatus | The running status of a board. The value is an enumerated type and case sensitive, which can be: 1. null(1) -indicates that the board is null 2. normal(2) -indicates that the board is running normally 3. fault(3) -indicates that the board is faulty but in position 4. forbidden(4) -indicates that the board is in position but disabled 5. autofind(5) -indicates that the board is in the autofind state. If a board is added through hwSlotRowStatus and the board is not confirmed, the board is in the autofind state. If a board is inserted in an idle slot, after the report of automatic registration, the board is also in the autofind state 6. config(6) -indicates that the board is in the configuration state. After a board that is in the auto discovery. state is confirmed, data needs to be configured on the board. The board is in the configuration state during data configuration. After a board is successfully configured, its status is changed from config(6) to normal(2). If the configuration fails, the board status is changed from config(6) to fault(3) 7. offline(7) -indicates that the board is faulty and is not in position 8. abnormal(8) -indicates that the board is abnormal 9. versionerr(9) -indicates that the board version is error 10. autoload(10) -indicates that the board is in the auto loading state. If detecting a software update, the board automatically loads the update. If a board is in the auto loading state, resetting or disabling the board may fail 11. outofservice(11) -indicates that the board is out of service 12. graceful(12) -indicates that the board running state is graceful 13. shutdown(13) -indicates that the board is in the shutdown state. 14. energysavingshutdown(14) -used for system energy saving. Reference to hwSysEnergySaving node for more detail. 15. hightempshutdown(15) -when the temperature of a board exceeds the high temperature threshold, the board is powered off in order to protect the board 16. manualshutdown(16) -services on certain boards can be recovered only after restart of the board. You can manually power off the board. Then, the board is in the manual shutdown state 17. mismatch(17) -when a board inserted in a slot is inconsistent with the configuration saved in the system, the board is in the mismatch(17) state 18. acoffshutdown(18) -used to protect system when there is no AC Power. 19. highpowershutdown(19) -used to protect system when the current maximum power consumption of the system exceeds the maximum power supply capability 20. isolated(20) -used to indicates that the board is in isolated state Certain products use the power saving features, energysavingshutdown(14), hightempshutdown(15), manualshutdown(16),acoffshutdown(18),highpowershutdown(19) to distinguish the shutdown causes. For outofservice(11), graceful(12), refer to hwSlotEndServiceMode. | 1.3.6.1.4.1.2011.6.3.3.2.1.8 | INTEGER{null(1),normal(2),fault(3),forbidden(4),autofind(5),config(6),offline(7),abnormal(8),versionerr(9),autoload(10),outofservice(11),graceful(12),shutdown(13),energysavingshutdown(14),hightempshutdown(15),manualshutdown(16),mismatch(17),acoffshutdown(18),highpowershutdown(19),isolated(20)} | read-only | This object is implemented as defined in the corresponding MIB files. | COLUMNAR
HUAWEI-DEVICE-MIB | hwSlotTable | hwSlotAdminStatus | Board status management. This object cannot be set simultaneously with hwSlotRowStatus or hwSlotWorkMode. The value is an enumerated type and case sensitive, which can be: 1. nooperation(-1) -default state of the system 2. disable(1) -disable the running of a board 3. enable(2) -enable the running of a board 4. reset(3) -reset a board 5. test(4) -test a board 6. confirm(5) -confirm the board in the discovery(5) state in hwSlotOperStatus After the operation, the board is in the config state 7. switch(6) -main board switchover on access network UA device 8. delete(7) -delete a board 9. forbidden(8) -forbid a board 10.unforbidden(9) -permit a board 11.endservice(10) -used in the exit delay of a board 12.startservice(11) -used in the exit delay of a board 13.poweron(12) -used to power on a board 14.poweroff(13) -used to power off a board 15.is(14) -in service 16.oos(15) -out of service 17.hotreset(16) -hotreset a board | 1.3.6.1.4.1.2011.6.3.3.2.1.9 | INTEGER{nooperation(-1),disable(1),enable(2),reset(3),test(4),confirm(5),switch(6),delete(7),forbidden(8),unforbidden(9),endservice(10),startservice(11),poweron(12),poweroff(13),is(14),oos(15),hotreset(16)} | read-create | The actually supported access is read-only. | COLUMNAR
HUAWEI-DEVICE-MIB | hwCpuDevTable |  | This table describes the CPU usage, including the average CPU usage and periodic CPU usage. The indexes of the table are hwFrameIndex, hwSlotIndex, hwCpuDevIndex. Creation Restriction No entry can be created in this table. Modification Restriction The entries in this table cannot be modified. Deletion Restriction The entries in this table cannot be deleted. Access Restriction The entries in this table can be read without restriction.
HUAWEI-DEVICE-MIB | hwCpuDevTable | hwCpuDevIndex | CPU index, hwFrameIndex, and hwSlotIndex constitute the HUAWEI-CPU-MIB index. For a single-CPU device, the value of this object is 0. | 1.3.6.1.4.1.2011.6.3.4.1.1 | Integer32{(0,255)} | not-accessible | This object is implemented as defined in the corresponding MIB files. | COLUMNAR
HUAWEI-DEVICE-MIB | hwCpuDevTable | hwCpuDevDuty | The value of this object identifies the average CPU usage of a board or an entity. | 1.3.6.1.4.1.2011.6.3.4.1.2 | Integer32{(0,100)} | read-only | This object is implemented as defined in the corresponding MIB files. | COLUMNAR
HUAWEI-DEVICE-MIB | hwCpuDevTable | hwAvgDuty1min | The value of this object identifies the average CPU usage of a board or entity 1 minute before the data is read. | 1.3.6.1.4.1.2011.6.3.4.1.3 | Integer32{(0,100)} | read-only | This object is implemented as defined in the corresponding MIB files. | COLUMNAR
HUAWEI-DEVICE-MIB | hwCpuDevTable | hwAvgDuty5min | The value of this object identifies the average CPU usage of a board or entity 5 minutes before the data is read. | 1.3.6.1.4.1.2011.6.3.4.1.4 | Integer32{(0,100)} | read-only | This object is implemented as defined in the corresponding MIB files. | COLUMNAR
HUAWEI-DEVICE-MIB | hwMemoryDevTable |  | This table describes memory usage statistics, including the total memory, idle memory, and occupied memory. The indexes of the table are hwFrameIndex, hwSlotIndex, hwMemoryDevModuleIndex. Creation Restriction No entry can be created in this table. Modification Restriction The entries in this table cannot be modified. Deletion Restriction The entries in this table cannot be deleted. Access Restriction The entries in this table can be accessed.
HUAWEI-DEVICE-MIB | hwMemoryDevTable | hwMemoryDevModuleIndex | This object is only used for extension. For a single-CPU device, the value of this object is 0. | 1.3.6.1.4.1.2011.6.3.5.1.1.1 | Integer32{(0,65535)} | not-accessible | This object is implemented as defined in the corresponding MIB files. | COLUMNAR
HUAWEI-DEVICE-MIB | hwMemoryDevTable | hwMemoryDevSize | This object indicates the total memory size of a managed object, in bytes. It includes the free memory size and occupied memory size, that is, the sum of hwMemoryDevFree and hwMemoryDevRawSliceUsed. Each board has a memory. The memory size varies with products. | 1.3.6.1.4.1.2011.6.3.5.1.1.2 | Counter64 | read-only | This object is implemented as defined in the corresponding MIB files. | COLUMNAR
HUAWEI-DEVICE-MIB | hwMemoryDevTable | hwMemoryDevFree | This object indicates the idle memory size of the main control board, in bytes. The value of this object is always less than hwMemoryDevSize. | 1.3.6.1.4.1.2011.6.3.5.1.1.3 | Counter64 | read-only | This object is implemented as defined in the corresponding MIB files. | COLUMNAR
HUAWEI-DEVICE-MIB | hwMemoryDevTable | hwMemoryDevLargestFree | This object indicates the maximum number of consecutive bytes that are not occupied on a managed object. It is the maximum memory size that can be allocated by the system. The value of this object is always less than hwMemoryDevSize. | 1.3.6.1.4.1.2011.6.3.5.1.1.5 | Unsigned32 | read-only | This object is implemented as defined in the corresponding MIB files. | COLUMNAR
HUAWEI-DEVICE-MIB | hwMemoryDevTable | hwMemoryDevFail | This object indicates the number of memory allocation failures. The default value is 0. | 1.3.6.1.4.1.2011.6.3.5.1.1.6 | Integer32 | read-only | This object is implemented as defined in the corresponding MIB files. | COLUMNAR
HUAWEI-DEVICE-MIB | hwMemoryDevTable | hwMemoryDevFailNoMem | This object indicates the number of memory allocation failures due to the lack of idle memory. The default value is 0. | 1.3.6.1.4.1.2011.6.3.5.1.1.7 | Integer32 | read-only | This object is implemented as defined in the corresponding MIB files. | COLUMNAR
HUAWEI-DEVICE-MIB | hwMemoryDevTable | hwMemoryDevSize64 | This object indicates the total size of memory modules on the managed object that exceeds 4 GB, in bytes. | 1.3.6.1.4.1.2011.6.3.5.1.1.8 | Counter64 | read-only | This object is implemented as defined in the corresponding MIB files. | COLUMNAR
HUAWEI-DEVICE-MIB | hwMemoryDevTable | hwMemoryDevFree64 | This object indicates the idle memory size when the total size of memory modules on the managed object exceeds 4 GB, in bytes. | 1.3.6.1.4.1.2011.6.3.5.1.1.9 | Counter64 | read-only | This object is implemented as defined in the corresponding MIB files. | COLUMNAR
HUAWEI-DEVICE-MIB |  | hwFwdChannelFault | This trap message is reported when the forwarding channel detected fault. | 1.3.6.1.4.1.2011.6.3.8.3.2.0.23 |  |  | This object is implemented as defined in the corresponding MIB files. | TRAP | hwFrameIndex hwSlotIndex hwSubslotIndex hwCheckType
HUAWEI-DEVICE-MIB |  | hwFwdChannelFaultResume | This trap message is reported when the forwarding channel fault recovery. | 1.3.6.1.4.1.2011.6.3.8.3.2.0.24 |  |  | This object is implemented as defined in the corresponding MIB files. | TRAP | hwFrameIndex hwSlotIndex hwSubslotIndex hwCheckType
HUAWEI-ENERGYMNGT-MIB |  |  | HUAWEI-ENERGYMNGT-MIB provides the function to query the power consumption and energy saving mode and to set the energy saving mode. The root directory of this MIB is as follows: iso(1).org(3).dod(6).internet(1).private(4).enterprises(1).huawei(2011).huaweiUtility(6).hwEnergyMngt(157)
HUAWEI-ENERGYMNGT-MIB |  | hwPowerConsumption | This object indicates the accumulated power consumption of an NE. | 1.3.6.1.4.1.2011.6.157.1.1 | Counter64 | read-only | This object is implemented as defined in the corresponding MIB files. | SCALAR
HUAWEI-ENERGYMNGT-MIB |  | hwAveragePower | This object indicates the average power consumption of an NE within a measurement period. | 1.3.6.1.4.1.2011.6.157.1.3 | Integer32 | read-only | This object is implemented as defined in the corresponding MIB files. | SCALAR
HUAWEI-ENERGYMNGT-MIB |  | hwRatedPower | This object indicates the rated power consumption of an NE. | 1.3.6.1.4.1.2011.6.157.1.4 | Integer32 | read-only | This object is implemented as defined in the corresponding MIB files. | SCALAR
HUAWEI-ENERGYMNGT-MIB |  | hwThresholdOfPower | This object indicates the NE power consumption threshold. | 1.3.6.1.4.1.2011.6.157.1.5 | Integer32 | read-write | The actually supported access is read-only. The actually supported value range is 0-2147483647. | SCALAR
HUAWEI-ENERGYMNGT-MIB |  | hwCurrentPower | This object indicates the current power consumption of an NE. | 1.3.6.1.4.1.2011.6.157.1.6 | Integer32 | read-only | This object is implemented as defined in the corresponding MIB files. | SCALAR
HUAWEI-ENERGYMNGT-MIB | hwBoardPowerMngtTable |  | This table describes board-level power consumption attributes. The index of the table is hwBoardIndex. Creation Restriction The entries in this table cannot be created. Modification Restriction The entries in this table cannot be modified. Deletion Restriction The entries in this table cannot be deleted. Access Restriction The entries in this table can be read without restriction.
HUAWEI-ENERGYMNGT-MIB | hwBoardPowerMngtTable | hwBoardIndex | This object indicates the board index. | 1.3.6.1.4.1.2011.6.157.2.1.1.1 | Integer32 | read-only | This object is implemented as defined in the corresponding MIB files. | COLUMNAR
HUAWEI-ENERGYMNGT-MIB | hwBoardPowerMngtTable | hwBoardType | This object indicates the board type. | 1.3.6.1.4.1.2011.6.157.2.1.1.2 | OCTET STRING{(0,255)} | read-only | This object is implemented as defined in the corresponding MIB files. | COLUMNAR
HUAWEI-ENERGYMNGT-MIB | hwBoardPowerMngtTable | hwBoardName | This object indicates the board name. | 1.3.6.1.4.1.2011.6.157.2.1.1.3 | OCTET STRING{(0,255)} | read-only | This object is implemented as defined in the corresponding MIB files. | COLUMNAR
HUAWEI-ENERGYMNGT-MIB | hwBoardPowerMngtTable | hwBoardCurrentPower | This object indicates the current power consumption of a board. | 1.3.6.1.4.1.2011.6.157.2.1.1.4 | Integer32 | read-only | The value 0 indicates an invalid value and the node cannot be queried. | COLUMNAR
HUAWEI-ENERGYMNGT-MIB | hwBoardPowerMngtTable | hwBoardRatedPower | This object indicates the rated power consumption of a board. | 1.3.6.1.4.1.2011.6.157.2.1.1.5 | Integer32 | read-only | This object is implemented as defined in the corresponding MIB files. | COLUMNAR
HUAWEI-ENERGYMNGT-MIB | hwBoardPowerMngtTable | hwBoardThresholdOfPower | This object indicates the board power consumption threshold. | 1.3.6.1.4.1.2011.6.157.2.1.1.6 | Integer32 | read-write | The actually supported access is read-only. The actually supported value range is 0-2147483647. | COLUMNAR
HUAWEI-ENTITY-EXTENT-MIB |  |  | HUAWEI-ENTITY-EXTENT-MIB mainly describes information about the status and the production of the entity. The information involves the statuses of the CPU, memory, alarm, and backup, the BOM ID, and the descriptions of the BOM in English or other languages. This MIB provides queries about the entity status and production. The root object: iso(1).org(3).dod(6).internet(1).private(4).enterprises(1).huawei(2011).huaweiMgmt(5).hwDatacomm(25).hwEntityExtentMIB(31)
HUAWEI-ENTITY-EXTENT-MIB |  | hwDevicePowerInfoTotalPower | This object indicates the total power of the device. | 1.3.6.1.4.1.2011.5.25.31.3.1 | Integer32 | read-only | This object is implemented as defined in the corresponding MIB files. | SCALAR
HUAWEI-ENTITY-EXTENT-MIB |  | hwDevicePowerInfoUsedPower | This object indicates the current power of the device. | 1.3.6.1.4.1.2011.5.25.31.3.2 | Integer32 | read-only | This object is implemented as defined in the corresponding MIB files. | SCALAR
HUAWEI-ENTITY-EXTENT-MIB |  | hwEntitySystemNetID | Network element ID. | 1.3.6.1.4.1.2011.5.25.31.6.1 | OCTET STRING | read-write | This object is implemented as defined in the corresponding MIB files. | SCALAR
HUAWEI-ENTITY-EXTENT-MIB |  | hwEntitySoftwareName | System software name. | 1.3.6.1.4.1.2011.5.25.31.6.2 | OCTET STRING{(0,255)} | read-only | This object is implemented as defined in the corresponding MIB files. | SCALAR
HUAWEI-ENTITY-EXTENT-MIB |  | hwEntitySoftwareVersion | Software version number. | 1.3.6.1.4.1.2011.5.25.31.6.3 | OCTET STRING{(0,255)} | read-only | This object is implemented as defined in the corresponding MIB files. | SCALAR
HUAWEI-ENTITY-EXTENT-MIB |  | hwEntitySoftwareVendor | Software vendor. | 1.3.6.1.4.1.2011.5.25.31.6.4 | OCTET STRING{(0,255)} | read-only | This object is implemented as defined in the corresponding MIB files. | SCALAR
HUAWEI-ENTITY-EXTENT-MIB |  | hwEntitySystemModel | Device model. | 1.3.6.1.4.1.2011.5.25.31.6.5 | OCTET STRING{(0,255)} | read-only | This object is implemented as defined in the corresponding MIB files. | SCALAR
HUAWEI-ENTITY-EXTENT-MIB |  | hwEntitySystemTime | System time displayed on the device. | 1.3.6.1.4.1.2011.5.25.31.6.6 | OCTET STRING{(0,255)} | read-write | This object is implemented as defined in the corresponding MIB files. | SCALAR
HUAWEI-ENTITY-EXTENT-MIB |  | hwEntitySystemMacAddress | MAC address of the device. | 1.3.6.1.4.1.2011.5.25.31.6.7 | OCTET STRING{(0,255)} | read-only | This object is implemented as defined in the corresponding MIB files. | SCALAR
HUAWEI-ENTITY-EXTENT-MIB |  | hwEntitySystemHealthInterval | Statistical interval for average CPU and memory usage, in seconds (By default, the value is 300) . | 1.3.6.1.4.1.2011.5.25.31.6.9 | Integer32{(5,900)} | read-write | The actually supported value range is 10-300. | SCALAR
HUAWEI-ENTITY-EXTENT-MIB |  | hwEntitySystemNEId | Systme NEId. | 1.3.6.1.4.1.2011.5.25.31.6.10 | Integer32{(0,16777215)} | read-write | The actually supported access is read-only. | SCALAR
HUAWEI-ENTITY-EXTENT-MIB |  | hwEntitySystemServiceType | This object indicates the system service type. | 1.3.6.1.4.1.2011.5.25.31.6.11 | OCTET STRING{(0,255)} | read-only | This object is implemented as defined in the corresponding MIB files. | SCALAR
HUAWEI-ENTITY-EXTENT-MIB | hwEntityStateTable |  | This table describes entity status, including the management status, operation status, backup status, alarm status, CPU usage and usage threshold, and memory usage and usage threshold. The index of the table is entPhysicalIndex. Creation Restriction The entries in this table cannot be created. Modification Restriction Refer to the realized access of the corresponding node in this table. Deletion Restriction The entries in this table cannot be deleted. Access Restriction The entries in this table can be read without restriction.
HUAWEI-ENTITY-EXTENT-MIB | hwEntityStateTable | hwEntityAdminStatus | This object indicates the entity management status. | 1.3.6.1.4.1.2011.5.25.31.1.1.1.1.1 | INTEGER{notSupported(1),locked(2),shuttingDown(3),unlocked(4),up(11),down(12),loopback(13)} | read-write | The actually supported access is read-only. | COLUMNAR
HUAWEI-ENTITY-EXTENT-MIB | hwEntityStateTable | hwEntityOperStatus | This object indicates the entity operation status. | 1.3.6.1.4.1.2011.5.25.31.1.1.1.1.2 | INTEGER{notSupported(1),disabled(2),enabled(3),offline(4),up(11),down(12),connect(13),protocolUp(15),linkUp(16),linkDown(17),present(18),absent(19)} | read-only | This object is implemented as defined in the corresponding MIB files. | COLUMNAR
HUAWEI-ENTITY-EXTENT-MIB | hwEntityStateTable | hwEntityStandbyStatus | This object indicates the entity backup status. | 1.3.6.1.4.1.2011.5.25.31.1.1.1.1.3 | INTEGER{notSupported(1),hotStandby(2),coldStandby(3),providingService(4)} | read-only | This object is implemented as defined in the corresponding MIB files. | COLUMNAR
HUAWEI-ENTITY-EXTENT-MIB | hwEntityStateTable | hwEntityAlarmLight | This object indicates the entity alarm status, which is consistent with the entity alarm indicator status. | 1.3.6.1.4.1.2011.5.25.31.1.1.1.1.4 | BITS{notSupported(0),underRepair(1),critical(2),major(3),minor(4),alarmOutstanding(5),warning(6),indeterminate(7)} | read-only | This object is implemented as defined in the corresponding MIB files. | COLUMNAR
HUAWEI-ENTITY-EXTENT-MIB | hwEntityStateTable | hwEntityCpuUsage | This object indicates the CPU usage of an entity. Generally, the overall CPU usage of the entity is calculated, without considering the number of CPUs on the entity. | 1.3.6.1.4.1.2011.5.25.31.1.1.1.1.5 | Integer32{(0,100)} | read-only | This object is implemented as defined in the corresponding MIB files. | COLUMNAR
HUAWEI-ENTITY-EXTENT-MIB | hwEntityStateTable | hwEntityCpuUsageThreshold | This object indicates the CPU usage threshold. When the CPU usage exceeds the threshold, a notification is sent. | 1.3.6.1.4.1.2011.5.25.31.1.1.1.1.6 | Integer32{(0,100)} | read-write | This object is implemented as defined in the corresponding MIB files. | COLUMNAR
HUAWEI-ENTITY-EXTENT-MIB | hwEntityStateTable | hwEntityMemUsage | This object indicates the memory usage of an entity, that is, the percentage of the memory that has been used. | 1.3.6.1.4.1.2011.5.25.31.1.1.1.1.7 | Integer32{(0,100)} | read-only | This object is implemented as defined in the corresponding MIB files. | COLUMNAR
HUAWEI-ENTITY-EXTENT-MIB | hwEntityStateTable | hwEntityMemUsageThreshold | This object indicates the memory usage threshold. When the memory usage exceeds the threshold, a notification is sent. | 1.3.6.1.4.1.2011.5.25.31.1.1.1.1.8 | Integer32{(0,100)} | read-write | This object is implemented as defined in the corresponding MIB files. | COLUMNAR
HUAWEI-ENTITY-EXTENT-MIB | hwEntityStateTable | hwEntityMemSize | This object indicates the memory size. | 1.3.6.1.4.1.2011.5.25.31.1.1.1.1.9 | Integer32 | read-only | It is recommended that the hwEntityMemSizeMega object be used if the memory size exceeds 2 GB. | COLUMNAR
HUAWEI-ENTITY-EXTENT-MIB | hwEntityStateTable | hwEntityUpTime | This object indicates the total duration when an entity is in the UP state. | 1.3.6.1.4.1.2011.5.25.31.1.1.1.1.10 | Integer32 | read-only | This object is implemented as defined in the corresponding MIB files. | COLUMNAR
HUAWEI-ENTITY-EXTENT-MIB | hwEntityStateTable | hwEntityTemperature | This object indicates the entity temperature. Unit: centigrade | 1.3.6.1.4.1.2011.5.25.31.1.1.1.1.11 | Integer32 | read-only | This object is implemented as defined in the corresponding MIB files. | COLUMNAR
HUAWEI-ENTITY-EXTENT-MIB | hwEntityStateTable | hwEntityTemperatureThreshold | This object indicates the upper threshold of the entity temperature. Unit: centigrade | 1.3.6.1.4.1.2011.5.25.31.1.1.1.1.12 | Integer32 | read-write | The actually supported access is read-only. | COLUMNAR
HUAWEI-ENTITY-EXTENT-MIB | hwEntityStateTable | hwEntityVoltage | This object indicates the entity voltage. Unit: mV | 1.3.6.1.4.1.2011.5.25.31.1.1.1.1.13 | Integer32 | read-only | This object is implemented as defined in the corresponding MIB files. | COLUMNAR
HUAWEI-ENTITY-EXTENT-MIB | hwEntityStateTable | hwEntityVoltageLowThreshold | This object indicates the minimum entity voltage threshold. Unit: mV | 1.3.6.1.4.1.2011.5.25.31.1.1.1.1.14 | Integer32 | read-write | The actually supported access is read-only. | COLUMNAR
HUAWEI-ENTITY-EXTENT-MIB | hwEntityStateTable | hwEntityVoltageHighThreshold | This object indicates the maximum entity voltage threshold. Unit: mV | 1.3.6.1.4.1.2011.5.25.31.1.1.1.1.15 | Integer32 | read-write | The actually supported access is read-only. | COLUMNAR
HUAWEI-ENTITY-EXTENT-MIB | hwEntityStateTable | hwEntityTemperatureLowThreshold | This object indicates the lower entity temperature threshold. Unit: centigrade | 1.3.6.1.4.1.2011.5.25.31.1.1.1.1.16 | Integer32 | read-write | The actually supported access is read-only. | COLUMNAR
HUAWEI-ENTITY-EXTENT-MIB | hwEntityStateTable | hwEntityOpticalPower | This object indicates the optical module's optical power. | 1.3.6.1.4.1.2011.5.25.31.1.1.1.1.17 | Integer32 | read-only | This object is implemented as defined in the corresponding MIB files. | COLUMNAR
HUAWEI-ENTITY-EXTENT-MIB | hwEntityStateTable | hwEntityCurrent | This object indicates the entity current. | 1.3.6.1.4.1.2011.5.25.31.1.1.1.1.18 | Integer32 | read-only | This object is implemented as defined in the corresponding MIB files. | COLUMNAR
HUAWEI-ENTITY-EXTENT-MIB | hwEntityStateTable | hwEntityMemSizeMega | This object indicates the size of the entity SDRAM. | 1.3.6.1.4.1.2011.5.25.31.1.1.1.1.19 | Integer32 | read-only | This object is implemented as defined in the corresponding MIB files. | COLUMNAR
HUAWEI-ENTITY-EXTENT-MIB | hwEntityStateTable | hwEntityPortType | This object indicates the port type. | 1.3.6.1.4.1.2011.5.25.31.1.1.1.1.20 | INTEGER{notSupported(1),copper(2),fiber100(3),fiber1000(4),fiber10000(5),opticalnotExist(6),optical(7),fiber25000(8),fiber50000(9),fiber100000(10),fiber200000(11),fiber400000(12),fiber40000(13)} | read-only | This object is implemented as defined in the corresponding MIB files. | COLUMNAR
HUAWEI-ENTITY-EXTENT-MIB | hwEntityStateTable | hwEntityDuplex | This object indicates the duplex mode of a port. | 1.3.6.1.4.1.2011.5.25.31.1.1.1.1.21 | INTEGER{notSupported(1),full(2),half(3)} | read-only | This object is implemented as defined in the corresponding MIB files. | COLUMNAR
HUAWEI-ENTITY-EXTENT-MIB | hwEntityStateTable | hwEntityOpticalPowerRx | This object indicates the receive power of an optical module. | 1.3.6.1.4.1.2011.5.25.31.1.1.1.1.22 | Integer32 | read-only | This object is implemented as defined in the corresponding MIB files. | COLUMNAR
HUAWEI-ENTITY-EXTENT-MIB | hwEntityStateTable | hwEntityCpuUsageLowThreshold | This object indicates the CPU usage threshold of an entity. | 1.3.6.1.4.1.2011.5.25.31.1.1.1.1.23 | Integer32{(0,100)} | read-write | The actually supported access is read-only. | COLUMNAR
HUAWEI-ENTITY-EXTENT-MIB | hwEntityStateTable | hwEntityBoardPower | This object indicates the board power. | 1.3.6.1.4.1.2011.5.25.31.1.1.1.1.24 | Integer32 | read-only | The value 0 indicates an invalid value and the node cannot be queried. The query result is the Current-Power. | COLUMNAR
HUAWEI-ENTITY-EXTENT-MIB | hwEntityStateTable | hwEntitySupportFlexCard | It describes whether the whole board supports flexible cards. | 1.3.6.1.4.1.2011.5.25.31.1.1.1.1.26 | INTEGER{notSupported(1),flexible(2),unflexible(3),dummy(4)} | read-only | This object is implemented as defined in the corresponding MIB files. | COLUMNAR
HUAWEI-ENTITY-EXTENT-MIB | hwEntityStateTable | hwEntityBoardClass | This object indicates the board type. | 1.3.6.1.4.1.2011.5.25.31.1.1.1.1.27 | INTEGER{notSupported(1),mpu(2),lpu(3),sfu(4),icu(5),ecu(6),fan(7),power(8),lcd(9),pmu(10),cmu(11)} | read-only | This object is implemented as defined in the corresponding MIB files. | COLUMNAR
HUAWEI-ENTITY-EXTENT-MIB | hwEntityStateTable | hwEntityCPUType | This object indicates the CPU type. | 1.3.6.1.4.1.2011.5.25.31.1.1.1.1.30 | OCTET STRING{(0,255)} | read-only | This object is implemented as defined in the corresponding MIB files. | COLUMNAR
HUAWEI-ENTITY-EXTENT-MIB | hwEntityStateTable | hwEntityMemoryType | This object indicates the memory type. | 1.3.6.1.4.1.2011.5.25.31.1.1.1.1.31 | OCTET STRING{(0,255)} | read-only | This object is implemented as defined in the corresponding MIB files. | COLUMNAR
HUAWEI-ENTITY-EXTENT-MIB | hwEntityStateTable | hwEntityFlashSize | This object indicates the flash size of an entity. | 1.3.6.1.4.1.2011.5.25.31.1.1.1.1.32 | Integer32 | read-only | This object is implemented as defined in the corresponding MIB files. | COLUMNAR
HUAWEI-ENTITY-EXTENT-MIB | hwEntityStateTable | hwEntityIfUpTimes | Times that the interface goes Up. | 1.3.6.1.4.1.2011.5.25.31.1.1.1.1.33 | Integer32 | read-only | This object is implemented as defined in the corresponding MIB files. | COLUMNAR
HUAWEI-ENTITY-EXTENT-MIB | hwEntityStateTable | hwEntityIfDownTimes | Times that the interface goes Down. | 1.3.6.1.4.1.2011.5.25.31.1.1.1.1.34 | Integer32 | read-only | This object is implemented as defined in the corresponding MIB files. | COLUMNAR
HUAWEI-ENTITY-EXTENT-MIB | hwEntityStateTable | hwEntityCPUAvgUsage | This object indicates the average CPU usage. | 1.3.6.1.4.1.2011.5.25.31.1.1.1.1.35 | Integer32 | read-only | This object is implemented as defined in the corresponding MIB files. | COLUMNAR
HUAWEI-ENTITY-EXTENT-MIB | hwEntityStateTable | hwEntityMemoryAvgUsage | This object indicates the average memory usage. | 1.3.6.1.4.1.2011.5.25.31.1.1.1.1.36 | Integer32{(0,100)} | read-only | This object is implemented as defined in the corresponding MIB files. | COLUMNAR
HUAWEI-ENTITY-EXTENT-MIB | hwEntityStateTable | hwEntityStartMode | This object indicates the board startup mode. | 1.3.6.1.4.1.2011.5.25.31.1.1.1.1.46 | INTEGER{notSupported(1),cold(2),warm(3),unknown(4)} | read-only | This object is implemented as defined in the corresponding MIB files. | COLUMNAR
HUAWEI-ENTITY-EXTENT-MIB | hwRUModuleInfoTable |  | This table describes production information, including the BOM ID, BOM, local description, manufacturing code, and update log. The MIB information is stored in the EEPROM of the physical entity. The index of the table is entPhysicalIndex. Creation Restriction No entry can be created in this table. Modification Restriction The entries in this table cannot be modified. Deletion Restriction The entries in this table cannot be deleted. Access Restriction The entries in this table can be read without restriction.
HUAWEI-ENTITY-EXTENT-MIB | hwRUModuleInfoTable | hwEntityBomId | This object indicates the entity BOM ID, which is a unified material identifier. | 1.3.6.1.4.1.2011.5.25.31.1.1.2.1.1 | OCTET STRING{(0,255)} | read-only | This object is implemented as defined in the corresponding MIB files. | COLUMNAR
HUAWEI-ENTITY-EXTENT-MIB | hwRUModuleInfoTable | hwEntityBomEnDesc | This object indicates the English description of the entity BOM. | 1.3.6.1.4.1.2011.5.25.31.1.1.2.1.2 | OCTET STRING{(0,255)} | read-only | This object is implemented as defined in the corresponding MIB files. | COLUMNAR
HUAWEI-ENTITY-EXTENT-MIB | hwRUModuleInfoTable | hwEntityBomLocalDesc | This object indicates the local description of the entity BOM. | 1.3.6.1.4.1.2011.5.25.31.1.1.2.1.3 | OCTET STRING{(0,255)} | read-only | This object is implemented as defined in the corresponding MIB files. | COLUMNAR
HUAWEI-ENTITY-EXTENT-MIB | hwRUModuleInfoTable | hwEntityManufacturedDate | This object indicates the manufacturing date of an entity. | 1.3.6.1.4.1.2011.5.25.31.1.1.2.1.4 | OCTET STRING{(8,8),(11,11)} | read-only | This object is implemented as defined in the corresponding MIB files. | COLUMNAR
HUAWEI-ENTITY-EXTENT-MIB | hwRUModuleInfoTable | hwEntityCLEICode | This object indicates the CLEI code of an entity. | 1.3.6.1.4.1.2011.5.25.31.1.1.2.1.6 | OCTET STRING{(0,255)} | read-only | This object is implemented as defined in the corresponding MIB files. | COLUMNAR
HUAWEI-ENTITY-EXTENT-MIB | hwRUModuleInfoTable | hwEntityArchivesInfoVersion | This object indicates the archive information version of an entity. | 1.3.6.1.4.1.2011.5.25.31.1.1.2.1.8 | OCTET STRING{(0,255)} | read-only | This object is implemented as defined in the corresponding MIB files. | COLUMNAR
HUAWEI-ENTITY-EXTENT-MIB | hwRUModuleInfoTable | hwEntityOpenBomId | This object indicates the sales BOM code. | 1.3.6.1.4.1.2011.5.25.31.1.1.2.1.9 | OCTET STRING{(0,255)} | read-only | This object is implemented as defined in the corresponding MIB files. | COLUMNAR
HUAWEI-ENTITY-EXTENT-MIB | hwRUModuleInfoTable | hwEntityIssueNum | This object indicates the release code. | 1.3.6.1.4.1.2011.5.25.31.1.1.2.1.10 | OCTET STRING{(0,255)} | read-only | This object is implemented as defined in the corresponding MIB files. | COLUMNAR
HUAWEI-ENTITY-EXTENT-MIB | hwRUModuleInfoTable | hwEntityBoardType | This object indicates the entity board type. | 1.3.6.1.4.1.2011.5.25.31.1.1.2.1.11 | OCTET STRING{(0,255)} | read-only | This object is implemented as defined in the corresponding MIB files. | COLUMNAR
HUAWEI-ENTITY-EXTENT-MIB | hwRUModuleInfoTable | hwEntityExInfo | Extra information, which satisfies the requirements of special components. | 1.3.6.1.4.1.2011.5.25.31.1.1.2.1.12 | OCTET STRING{(0,255)} | read-only | This object is implemented as defined in the corresponding MIB files. | COLUMNAR
HUAWEI-ENTITY-EXTENT-MIB | hwRUModuleInfoTable | hwEntityModel | External type. | 1.3.6.1.4.1.2011.5.25.31.1.1.2.1.13 | OCTET STRING{(0,255)} | read-only | This object is implemented as defined in the corresponding MIB files. | COLUMNAR
HUAWEI-ENTITY-EXTENT-MIB | hwRUModuleInfoTable | hwEntityElabelVersion | Electronic label version. | 1.3.6.1.4.1.2011.5.25.31.1.1.2.1.14 | OCTET STRING{(0,255)} | read-only | This object is implemented as defined in the corresponding MIB files. | COLUMNAR
HUAWEI-ENTITY-EXTENT-MIB | hwOpticalModuleInfoTable |  | This table describes optical module information, including the fiber type, wavelength, transmission distance, vendor information, temperature, bias current, receive optical power, transmit optical power, optical module type, rate, fiber interface, lower threshold of the receive power, upper threshold of the receive power, lower threshold of the transmit power, upper threshold of the transmit power, and whether the optical module is pluggable. The index of the table is entPhysicalIndex. Creation Restriction No entry can be created in this table. Modification Restriction The entries in this table cannot be modified. Deletion Restriction The entries in this table cannot be deleted. Access Restriction The entries in this table can be read without restriction.
HUAWEI-ENTITY-EXTENT-MIB | hwOpticalModuleInfoTable | hwEntityOpticalMode | This object indicates the fiber type. | 1.3.6.1.4.1.2011.5.25.31.1.1.3.1.1 | INTEGER{notSupported(1),singleMode(2),multiMode5(3),multiMode6(4),noValue(5),gpsMode(6),copperMode(7),singleAndmultiMode(8)} | read-only | This object is implemented as defined in the corresponding MIB files. | COLUMNAR
HUAWEI-ENTITY-EXTENT-MIB | hwOpticalModuleInfoTable | hwEntityOpticalWaveLength | This object indicates the wavelength of an optical module. Unit: nm | 1.3.6.1.4.1.2011.5.25.31.1.1.3.1.2 | Integer32 | read-only | This object is implemented as defined in the corresponding MIB files. | COLUMNAR
HUAWEI-ENTITY-EXTENT-MIB | hwOpticalModuleInfoTable | hwEntityOpticalTransDistance | This object indicates the transmission distance of an optical module. | 1.3.6.1.4.1.2011.5.25.31.1.1.3.1.3 | Integer32 | read-only | This object is implemented as defined in the corresponding MIB files. | COLUMNAR
HUAWEI-ENTITY-EXTENT-MIB | hwOpticalModuleInfoTable | hwEntityOpticalVendorSn | This object indicates the vendor information of an optical module. | 1.3.6.1.4.1.2011.5.25.31.1.1.3.1.4 | OCTET STRING{(0,255)} | read-only | This object is implemented as defined in the corresponding MIB files. | COLUMNAR
HUAWEI-ENTITY-EXTENT-MIB | hwOpticalModuleInfoTable | hwEntityOpticalTemperature | This object indicates the temperature of an optical module. 2147483647 is an invalid value. | 1.3.6.1.4.1.2011.5.25.31.1.1.3.1.5 | Integer32 | read-only | This object is implemented as defined in the corresponding MIB files. | COLUMNAR
HUAWEI-ENTITY-EXTENT-MIB | hwOpticalModuleInfoTable | hwEntityOpticalVoltage | This object indicates the voltage of an optical module. 2147483647 is an invalid value. | 1.3.6.1.4.1.2011.5.25.31.1.1.3.1.6 | Integer32 | read-only | This object is implemented as defined in the corresponding MIB files. | COLUMNAR
HUAWEI-ENTITY-EXTENT-MIB | hwOpticalModuleInfoTable | hwEntityOpticalBiasCurrent | This object indicates the bias current of an optical module. 2147483647 is an invalid value. Unit: uA | 1.3.6.1.4.1.2011.5.25.31.1.1.3.1.7 | Integer32 | read-only | This object is implemented as defined in the corresponding MIB files. | COLUMNAR
HUAWEI-ENTITY-EXTENT-MIB | hwOpticalModuleInfoTable | hwEntityOpticalRxPower | This object indicates the receive optical power of an optical module. | 1.3.6.1.4.1.2011.5.25.31.1.1.3.1.8 | Integer32 | read-only | This object is implemented as defined in the corresponding MIB files. | COLUMNAR
HUAWEI-ENTITY-EXTENT-MIB | hwOpticalModuleInfoTable | hwEntityOpticalTxPower | This object indicates the transmit optical power of an optical module. | 1.3.6.1.4.1.2011.5.25.31.1.1.3.1.9 | Integer32 | read-only | This object is implemented as defined in the corresponding MIB files. | COLUMNAR
HUAWEI-ENTITY-EXTENT-MIB | hwOpticalModuleInfoTable | hwEntityOpticalType | This object indicates the optical module type. | 1.3.6.1.4.1.2011.5.25.31.1.1.3.1.10 | INTEGER{unknown(0),sc(1),gbic(2),sfp(3),esfp(4),rj45(5),xfp(6),xenpak(7),transponder(8),cfp(9),smb(10),sfpplus(11),cxp(12),qsfp(13),qsfpplus(14),cfp2(15),dwdmsfp(16),msa100glh(17),gps(18),csfp(19),cfp4(20),qsfp28(21),sfpsfpplus(22),gponsfp(23),cfp8(24),sfp28(25),qsfpdd(26),cfp2dco(27),sfp56(28),qsfp56(29),oa(30)} | read-only | This object is implemented as defined in the corresponding MIB files. | COLUMNAR
HUAWEI-ENTITY-EXTENT-MIB | hwOpticalModuleInfoTable | hwEntityOpticalTransBW | This object indicates the transmission bandwidth of an optical module. | 1.3.6.1.4.1.2011.5.25.31.1.1.3.1.11 | Integer32 | read-only | This object is implemented as defined in the corresponding MIB files. | COLUMNAR
HUAWEI-ENTITY-EXTENT-MIB | hwOpticalModuleInfoTable | hwEntityOpticalFiberType | This object indicates the fiber type. | 1.3.6.1.4.1.2011.5.25.31.1.1.3.1.12 | INTEGER{unknown(0),sc(1),style1CopperConnector(2),style2CopperConnector(3),bncTnc(4),coaxialHeaders(5),fiberJack(6),lc(7),mtRj(8),mu(9),sg(10),opticalPigtail(11),mpo(12),mpo1x12(13),mpo2x16(14),rj45(15),noSeparable(16),mxc2x16(17),csOptical(18),snOptical(19),hssdcII(20),copperPigtail(21),mpo2x12(22),mpo1x16(23),angledLc(24)} | read-only | This object is implemented as defined in the corresponding MIB files. | COLUMNAR
HUAWEI-ENTITY-EXTENT-MIB | hwOpticalModuleInfoTable | hwEntityOpticalRxLowThreshold | This object indicates the lower threshold of the receive power of an optical module. Unit: dBm. the value is expanded 100 times, so the real value should be reduced 100 times. | 1.3.6.1.4.1.2011.5.25.31.1.1.3.1.13 | Integer32 | read-only | This object is implemented as defined in the corresponding MIB files. | COLUMNAR
HUAWEI-ENTITY-EXTENT-MIB | hwOpticalModuleInfoTable | hwEntityOpticalRxHighThreshold | This object indicates the upper threshold of the receive power of an optical module. Unit: dBm. the value is expanded 100 times, so the real value should be reduced 100 times. | 1.3.6.1.4.1.2011.5.25.31.1.1.3.1.14 | Integer32 | read-only | This object is implemented as defined in the corresponding MIB files. | COLUMNAR
HUAWEI-ENTITY-EXTENT-MIB | hwOpticalModuleInfoTable | hwEntityOpticalTxLowThreshold | This object indicates the lower threshold of the transmit power of an optical module. Unit: dBm. the value is expanded 100 times, so the real value should be reduced 100 times. | 1.3.6.1.4.1.2011.5.25.31.1.1.3.1.15 | Integer32 | read-only | This object is implemented as defined in the corresponding MIB files. | COLUMNAR
HUAWEI-ENTITY-EXTENT-MIB | hwOpticalModuleInfoTable | hwEntityOpticalTxHighThreshold | This object indicates the upper threshold of the transmit power of an optical module. Unit: dBm. the value is expanded 100 times, so the real value should be reduced 100 times. | 1.3.6.1.4.1.2011.5.25.31.1.1.3.1.16 | Integer32 | read-only | This object is implemented as defined in the corresponding MIB files. | COLUMNAR
HUAWEI-ENTITY-EXTENT-MIB | hwOpticalModuleInfoTable | hwEntityOpticalPlug | This object indicates whether an optical module is pluggable. | 1.3.6.1.4.1.2011.5.25.31.1.1.3.1.17 | INTEGER{notSupported(0),true(1),false(2)} | read-only | This object is implemented as defined in the corresponding MIB files. | COLUMNAR
HUAWEI-ENTITY-EXTENT-MIB | hwOpticalModuleInfoTable | hwEntityOpticalDirectionType | This object indicates the direction type of an optical module. | 1.3.6.1.4.1.2011.5.25.31.1.1.3.1.18 | INTEGER{notSupported(1),twoFiberBidirection(2),oneFiberBidirection(3),twoFiberTwoPortBidirection(4)} | read-only | This object is implemented as defined in the corresponding MIB files. | COLUMNAR
HUAWEI-ENTITY-EXTENT-MIB | hwOpticalModuleInfoTable | hwEntityOpticalUserEeprom | This object indicates the EEPROM of an optical module. | 1.3.6.1.4.1.2011.5.25.31.1.1.3.1.19 | OCTET STRING{(0,120)} | read-only | This object is implemented as defined in the corresponding MIB files. | COLUMNAR
HUAWEI-ENTITY-EXTENT-MIB | hwOpticalModuleInfoTable | hwEntityOpticalRxLowWarnThreshold | This object indicates the lower warning threshold for the optical power of an optical module in the receive direction. | 1.3.6.1.4.1.2011.5.25.31.1.1.3.1.20 | Integer32 | read-only | This object is implemented as defined in the corresponding MIB files. | COLUMNAR
HUAWEI-ENTITY-EXTENT-MIB | hwOpticalModuleInfoTable | hwEntityOpticalRxHighWarnThreshold | This object indicates the upper warning threshold for the optical power of an optical module in the receive direction. | 1.3.6.1.4.1.2011.5.25.31.1.1.3.1.21 | Integer32 | read-only | This object is implemented as defined in the corresponding MIB files. | COLUMNAR
HUAWEI-ENTITY-EXTENT-MIB | hwOpticalModuleInfoTable | hwEntityOpticalTxLowWarnThreshold | This object indicates the lower warning threshold for the optical power of an optical module in the transmit direction. | 1.3.6.1.4.1.2011.5.25.31.1.1.3.1.22 | Integer32 | read-only | This object is implemented as defined in the corresponding MIB files. | COLUMNAR
HUAWEI-ENTITY-EXTENT-MIB | hwOpticalModuleInfoTable | hwEntityOpticalTxHighWarnThreshold | This object indicates the upper warning threshold for the optical power of an optical module in the transmit direction. | 1.3.6.1.4.1.2011.5.25.31.1.1.3.1.23 | Integer32 | read-only | This object is implemented as defined in the corresponding MIB files. | COLUMNAR
HUAWEI-ENTITY-EXTENT-MIB | hwOpticalModuleInfoTable | hwEntityOpticalVenderName | This object indicates the vendor name of an optical module. | 1.3.6.1.4.1.2011.5.25.31.1.1.3.1.24 | OCTET STRING{(0,120)} | read-only | This object is implemented as defined in the corresponding MIB files. | COLUMNAR
HUAWEI-ENTITY-EXTENT-MIB | hwOpticalModuleInfoTable | hwEntityOpticalVenderPn | This object indicates the PN of an optical module. | 1.3.6.1.4.1.2011.5.25.31.1.1.3.1.25 | OCTET STRING{(0,120)} | read-only | This object is implemented as defined in the corresponding MIB files. | COLUMNAR
HUAWEI-ENTITY-EXTENT-MIB | hwOpticalModuleInfoTable | hwEntityOpticalAuthenticationStatus | The authentication status of optical module. | 1.3.6.1.4.1.2011.5.25.31.1.1.3.1.26 | INTEGER{unknown(0),authenticated(1),unauthenticated(2)} | read-only | This object is implemented as defined in the corresponding MIB files. | COLUMNAR
HUAWEI-ENTITY-EXTENT-MIB | hwOpticalModuleInfoTable | hwEntityOpticalTunableType | The tunable type of the optical module. | 1.3.6.1.4.1.2011.5.25.31.1.1.3.1.27 | INTEGER{notSupported(1),notTunable(2),tunable(3),supportTunableType(4)} | read-only | This object is implemented as defined in the corresponding MIB files. | COLUMNAR
HUAWEI-ENTITY-EXTENT-MIB | hwOpticalModuleInfoTable | hwEntityOpticalWaveLengthDecimal | This object indicates the wavelength of an optical module. | 1.3.6.1.4.1.2011.5.25.31.1.1.3.1.28 | Integer32 | read-only | This object is implemented as defined in the corresponding MIB files. | COLUMNAR
HUAWEI-ENTITY-EXTENT-MIB | hwOpticalModuleInfoTable | hwEntityOpticalTunableModuleChannel | The current channel of tunable optical module. | 1.3.6.1.4.1.2011.5.25.31.1.1.3.1.29 | Integer32 | read-only | This object is implemented as defined in the corresponding MIB files. | COLUMNAR
HUAWEI-ENTITY-EXTENT-MIB | hwOpticalModuleInfoTable | hwEntityOpticalWaveBand | The wave band of the optical module. | 1.3.6.1.4.1.2011.5.25.31.1.1.3.1.30 | INTEGER{unknown(0),clBand(1),cBand(2),lBand(3),c32Band(4),ramancBand(5),ramanlBand(6),cwdmBand(7),smcBand(8),c96bBand(9),c192bBand(10)} | read-only | This object is implemented as defined in the corresponding MIB files. | COLUMNAR
HUAWEI-ENTITY-EXTENT-MIB | hwOpticalModuleInfoTable | hwEntityOpticalLaneRxPower | This object indicates the receive power of a QSFP or CFP optical module. Unit: dBm | 1.3.6.1.4.1.2011.5.25.31.1.1.3.1.32 | OCTET STRING{(0,255)} | read-only | This object is implemented as defined in the corresponding MIB files. | COLUMNAR
HUAWEI-ENTITY-EXTENT-MIB | hwOpticalModuleInfoTable | hwEntityOpticalLaneTxPower | This object indicates the transmission power of a QSFP or CFP optical module. Unit: dBm | 1.3.6.1.4.1.2011.5.25.31.1.1.3.1.33 | OCTET STRING{(0,255)} | read-only | This object is implemented as defined in the corresponding MIB files. | COLUMNAR
HUAWEI-ENTITY-EXTENT-MIB | hwOpticalModuleInfoTable | hwEntityOpticalMaxRxPower | The maximum receive power of the optical module. Unit: dBm. the value is expanded 100 times,so the real value should be reduced 100 times. | 1.3.6.1.4.1.2011.5.25.31.1.1.3.1.38 | Integer32 | read-only | This object is implemented as defined in the corresponding MIB files. | COLUMNAR
HUAWEI-ENTITY-EXTENT-MIB | hwOpticalModuleInfoTable | hwEntityOpticalMinRxPower | The minimum receive power of the optical module. Unit: dBm. the value is expanded 100 times,so the real value should be reduced 100 times. | 1.3.6.1.4.1.2011.5.25.31.1.1.3.1.39 | Integer32 | read-only | This object is implemented as defined in the corresponding MIB files. | COLUMNAR
HUAWEI-ENTITY-EXTENT-MIB | hwOpticalModuleInfoTable | hwEntityOpticalMaxTxPower | The maximum transmit power of the optical module. Unit: dBm. the value is expanded 100 times,so the real value should be reduced 100 times. | 1.3.6.1.4.1.2011.5.25.31.1.1.3.1.40 | Integer32 | read-only | This object is implemented as defined in the corresponding MIB files. | COLUMNAR
HUAWEI-ENTITY-EXTENT-MIB | hwOpticalModuleInfoTable | hwEntityOpticalMinTxPower | The minimum transmit power of the optical module. Unit: dBm. the value is expanded 100 times,so the real value should be reduced 100 times. | 1.3.6.1.4.1.2011.5.25.31.1.1.3.1.41 | Integer32 | read-only | This object is implemented as defined in the corresponding MIB files. | COLUMNAR
HUAWEI-ENTITY-EXTENT-MIB | hwOpticalModuleInfoTable | hwEntityOpticalDifferentialGroupDelay | Indicates the optical module differential group delay. Unit: ps. | 1.3.6.1.4.1.2011.5.25.31.1.1.3.1.59 | Unsigned32 | read-only | This object is implemented as defined in the corresponding MIB files. | COLUMNAR
HUAWEI-ENTITY-EXTENT-MIB | hwOpticalModuleInfoTable | hwEntityOpticalChromaticDispersion | Indicates the optical module chromatic dispersion. Unit: ps/nm. | 1.3.6.1.4.1.2011.5.25.31.1.1.3.1.60 | Integer32 | read-only | This object is implemented as defined in the corresponding MIB files. | COLUMNAR
HUAWEI-ENTITY-EXTENT-MIB | hwTemperatureThresholdTable |  | This table describes Huawei device temperature objects. The indexes of the table are hwEntityTempSlotId, hwEntityTempI2CId, hwEntityTempAddr, hwEntityTempChannel. Creation Restriction The entries in this table cannot be created. Modification Restriction The entries in this table cannot be modified. Deletion Restriction The entries in this table cannot be deleted. Access Restriction The entries in this table can be read without restriction.
HUAWEI-ENTITY-EXTENT-MIB | hwTemperatureThresholdTable | hwEntityTempSlotId | This object indicates the entity slot. | 1.3.6.1.4.1.2011.5.25.31.1.1.8.1.1 | Integer32 | read-only | For example, if 18022399 is displayed for a router, it needs to be first converted into hexadecimal value 0x112FFFF. The first 1 indicates the chassis number, and the two digits following the chassis number indicate a hexadecimal slot ID. The hexadecimal slot ID is then converted into a decimal number, that is, 18. The last four Fs can be ignored. Therefore, value 18022399 indicates slot 18 of chassis 1. | COLUMNAR
HUAWEI-ENTITY-EXTENT-MIB | hwTemperatureThresholdTable | hwEntityTempI2CId | This object indicates the I2C of the entity temperature. | 1.3.6.1.4.1.2011.5.25.31.1.1.8.1.2 | Integer32 | read-only | This object is implemented as defined in the corresponding MIB files. | COLUMNAR
HUAWEI-ENTITY-EXTENT-MIB | hwTemperatureThresholdTable | hwEntityTempAddr | This object indicates the address of the entity temperature. | 1.3.6.1.4.1.2011.5.25.31.1.1.8.1.3 | Integer32 | read-only | This object is implemented as defined in the corresponding MIB files. | COLUMNAR
HUAWEI-ENTITY-EXTENT-MIB | hwTemperatureThresholdTable | hwEntityTempChannel | This object indicates the channel of the entity temperature. | 1.3.6.1.4.1.2011.5.25.31.1.1.8.1.4 | Integer32 | read-only | This object is implemented as defined in the corresponding MIB files. | COLUMNAR
HUAWEI-ENTITY-EXTENT-MIB | hwTemperatureThresholdTable | hwEntityTempStatus | This object indicates the status of the entity temperature. | 1.3.6.1.4.1.2011.5.25.31.1.1.8.1.5 | INTEGER{normal(1),minor(2),major(3),fatal(4)} | read-only | This object is implemented as defined in the corresponding MIB files. | COLUMNAR
HUAWEI-ENTITY-EXTENT-MIB | hwTemperatureThresholdTable | hwEntityTempValue | This object indicates the current value of the entity temperature. | 1.3.6.1.4.1.2011.5.25.31.1.1.8.1.6 | Integer32 | read-only | This object is implemented as defined in the corresponding MIB files. | COLUMNAR
HUAWEI-ENTITY-EXTENT-MIB | hwTemperatureThresholdTable | hwEntityTempMinorAlmThreshold | This object indicates the minor alarm threshold of the entity temperature. | 1.3.6.1.4.1.2011.5.25.31.1.1.8.1.7 | Integer32 | read-write | The actually supported access is read-write. | COLUMNAR
HUAWEI-ENTITY-EXTENT-MIB | hwTemperatureThresholdTable | hwEntityTempMajorAlmThreshold | This object indicates the major alarm threshold of the entity temperature. | 1.3.6.1.4.1.2011.5.25.31.1.1.8.1.8 | Integer32 | read-write | The actually supported access is read-write. | COLUMNAR
HUAWEI-ENTITY-EXTENT-MIB | hwTemperatureThresholdTable | hwEntityTempFatalAlmThreshold | This object indicates the fatal alarm threshold of the entity temperature. | 1.3.6.1.4.1.2011.5.25.31.1.1.8.1.9 | Integer32 | read-write | The actually supported access is read-write. | COLUMNAR
HUAWEI-ENTITY-EXTENT-MIB | hwVoltageInfoTable |  | This table describes Huawei device voltage objects. The indexes of the table are hwEntityVolSlot, hwEntityVolI2CId, hwEntityVolAddr, hwEntityVolChannel. Creation Restriction The entries in this table cannot be created. Modification Restriction The entries in this table can be modified. Deletion Restriction The entries in this table cannot be deleted. Access Restriction The entries in this table can be read without restriction.
HUAWEI-ENTITY-EXTENT-MIB | hwVoltageInfoTable | hwEntityVolSlot | This object indicates the slot ID of an entity. | 1.3.6.1.4.1.2011.5.25.31.1.1.9.1.1 | Integer32 | read-only | For example, if 18022399 is displayed for a router, it needs to be first converted into hexadecimal value 0x112FFFF. The first 1 indicates the chassis number, and the two digits following the chassis number indicate a hexadecimal slot ID. The hexadecimal slot ID is then converted into a decimal number, that is, 18. The last four Fs can be ignored. Therefore, value 18022399 indicates slot 18 of chassis 1. | COLUMNAR
HUAWEI-ENTITY-EXTENT-MIB | hwVoltageInfoTable | hwEntityVolI2CId | This object indicates the I2C of the entity voltage. | 1.3.6.1.4.1.2011.5.25.31.1.1.9.1.2 | Integer32 | read-only | This object is implemented as defined in the corresponding MIB files. | COLUMNAR
HUAWEI-ENTITY-EXTENT-MIB | hwVoltageInfoTable | hwEntityVolAddr | This object indicates the address of the entity voltage. | 1.3.6.1.4.1.2011.5.25.31.1.1.9.1.3 | Integer32 | read-only | This object is implemented as defined in the corresponding MIB files. | COLUMNAR
HUAWEI-ENTITY-EXTENT-MIB | hwVoltageInfoTable | hwEntityVolChannel | This object indicates the channel of the entity voltage. | 1.3.6.1.4.1.2011.5.25.31.1.1.9.1.4 | Integer32 | read-only | This object is implemented as defined in the corresponding MIB files. | COLUMNAR
HUAWEI-ENTITY-EXTENT-MIB | hwVoltageInfoTable | hwEntityVolStatus | This object indicates the status of the entity voltage. | 1.3.6.1.4.1.2011.5.25.31.1.1.9.1.5 | INTEGER{abnormal(0),normal(1),major(2),fatal(3)} | read-only | This object is implemented as defined in the corresponding MIB files. | COLUMNAR
HUAWEI-ENTITY-EXTENT-MIB | hwVoltageInfoTable | hwEntityVolRequired | This object indicates the required value of the entity voltage. | 1.3.6.1.4.1.2011.5.25.31.1.1.9.1.6 | Integer32 | read-only | This object is implemented as defined in the corresponding MIB files. | COLUMNAR
HUAWEI-ENTITY-EXTENT-MIB | hwVoltageInfoTable | hwEntityVolCurValue | This object indicates the current value of the entity voltage. | 1.3.6.1.4.1.2011.5.25.31.1.1.9.1.7 | Integer32 | read-only | This object is implemented as defined in the corresponding MIB files. | COLUMNAR
HUAWEI-ENTITY-EXTENT-MIB | hwVoltageInfoTable | hwEntityVolRatio | This object indicates the voltage split ratio of the entity voltage. | 1.3.6.1.4.1.2011.5.25.31.1.1.9.1.8 | Integer32 | read-only | This object is implemented as defined in the corresponding MIB files. | COLUMNAR
HUAWEI-ENTITY-EXTENT-MIB | hwVoltageInfoTable | hwEntityVolLowAlmMajor | This object indicates the entity low-voltage alarm threshold. | 1.3.6.1.4.1.2011.5.25.31.1.1.9.1.9 | Integer32 | read-write | The actually supported access is read-write. | COLUMNAR
HUAWEI-ENTITY-EXTENT-MIB | hwVoltageInfoTable | hwEntityVolLowAlmFatal | This object indicates the entity low-voltage fatal alarm threshold. | 1.3.6.1.4.1.2011.5.25.31.1.1.9.1.10 | Integer32 | read-write | This object is implemented as defined in the corresponding MIB files. | COLUMNAR
HUAWEI-ENTITY-EXTENT-MIB | hwVoltageInfoTable | hwEntityVolHighAlmMajor | This object indicates the entity high-voltage alarm threshold. | 1.3.6.1.4.1.2011.5.25.31.1.1.9.1.11 | Integer32 | read-write | The actually supported access is read-write. | COLUMNAR
HUAWEI-ENTITY-EXTENT-MIB | hwVoltageInfoTable | hwEntityVolHighAlmFatal | This object indicates the entity high-voltage fatal alarm threshold. | 1.3.6.1.4.1.2011.5.25.31.1.1.9.1.12 | Integer32 | read-write | This object is implemented as defined in the corresponding MIB files. | COLUMNAR
HUAWEI-ENTITY-EXTENT-MIB | hwFanStatusTable |  | This table describes fan information on a device. The indexes of the table are hwEntityFanSlot, hwEntityFanSn. Creation Restriction No entry can be created in this table. Modification Restriction The entries in this table cannot be modified. Deletion Restriction The entries in this table cannot be deleted. Access Restriction The entries in this table can be read without restriction.
HUAWEI-ENTITY-EXTENT-MIB | hwFanStatusTable | hwEntityFanSlot | This object indicates the slot of a fan. | 1.3.6.1.4.1.2011.5.25.31.1.1.10.1.1 | Integer32 | read-only | For example, if 551 is displayed for a multi-chassis router, it needs to be first converted into hexadecimal value 0x227. The first 2 indicates the chassis number, and the two digits following the chassis number indicate a hexadecimal slot ID. The hexadecimal slot ID is then converted into a decimal number, that is, 39. Therefore, value 551 indicates slot 39 of chassis 2. | COLUMNAR
HUAWEI-ENTITY-EXTENT-MIB | hwFanStatusTable | hwEntityFanSn | This object indicates the number of the fan in the same slot. | 1.3.6.1.4.1.2011.5.25.31.1.1.10.1.2 | Integer32 | read-only | This object is implemented as defined in the corresponding MIB files. | COLUMNAR
HUAWEI-ENTITY-EXTENT-MIB | hwFanStatusTable | hwEntityFanReg | This object indicates the fan registration status. | 1.3.6.1.4.1.2011.5.25.31.1.1.10.1.3 | INTEGER{yes(1),no(2)} | read-only | This object is implemented as defined in the corresponding MIB files. | COLUMNAR
HUAWEI-ENTITY-EXTENT-MIB | hwFanStatusTable | hwEntityFanSpdAdjMode | This object indicates the fan speed adjustment mode. | 1.3.6.1.4.1.2011.5.25.31.1.1.10.1.4 | INTEGER{auto(1),manual(2),unknown(3),silent(4),denoise(11)} | read-only | This object is implemented as defined in the corresponding MIB files. | COLUMNAR
HUAWEI-ENTITY-EXTENT-MIB | hwFanStatusTable | hwEntityFanSpeed | This object indicates the fan speed. | 1.3.6.1.4.1.2011.5.25.31.1.1.10.1.5 | Integer32 | read-only | This object is implemented as defined in the corresponding MIB files. | COLUMNAR
HUAWEI-ENTITY-EXTENT-MIB | hwFanStatusTable | hwEntityFanPresent | This object indicates the fan in-position status. | 1.3.6.1.4.1.2011.5.25.31.1.1.10.1.6 | INTEGER{present(1),absent(2)} | read-only | This object is implemented as defined in the corresponding MIB files. | COLUMNAR
HUAWEI-ENTITY-EXTENT-MIB | hwFanStatusTable | hwEntityFanState | This object indicates the fan status. | 1.3.6.1.4.1.2011.5.25.31.1.1.10.1.7 | INTEGER{normal(1),abnormal(2)} | read-only | This object is implemented as defined in the corresponding MIB files. | COLUMNAR
HUAWEI-ENTITY-EXTENT-MIB | hwStorageEntTable |  | This table describes CF card information about the local chassis. The index of the table is entPhysicalIndex. Creation Restriction None. Modification Restriction None. Deletion Restriction None. Access Restriction None.
HUAWEI-ENTITY-EXTENT-MIB | hwStorageEntTable | hwStorageEntIndex | This object indicates the index. | 1.3.6.1.4.1.2011.5.25.31.1.1.13.1.1 | Integer32 | read-only | This object is implemented as defined in the corresponding MIB files. | COLUMNAR
HUAWEI-ENTITY-EXTENT-MIB | hwStorageEntTable | hwStorageEntType | This object indicates the storage component type. | 1.3.6.1.4.1.2011.5.25.31.1.1.13.1.2 | Integer32 | read-only | This object is implemented as defined in the corresponding MIB files. | COLUMNAR
HUAWEI-ENTITY-EXTENT-MIB | hwStorageEntTable | hwStorageEntSpace | This object indicates the storage space. | 1.3.6.1.4.1.2011.5.25.31.1.1.13.1.3 | Integer32 | read-only | This object is implemented as defined in the corresponding MIB files. | COLUMNAR
HUAWEI-ENTITY-EXTENT-MIB | hwStorageEntTable | hwStorageEntSpaceFree | This object indicates the available space. | 1.3.6.1.4.1.2011.5.25.31.1.1.13.1.4 | Integer32 | read-only | This object is implemented as defined in the corresponding MIB files. | COLUMNAR
HUAWEI-ENTITY-EXTENT-MIB | hwStorageEntTable | hwStorageEntName | This object indicates the component name. | 1.3.6.1.4.1.2011.5.25.31.1.1.13.1.5 | OCTET STRING{(0,255)} | read-only | This object is implemented as defined in the corresponding MIB files. | COLUMNAR
HUAWEI-ENTITY-EXTENT-MIB | hwStorageEntTable | hwStorageEntDescr | This object indicates the component description. | 1.3.6.1.4.1.2011.5.25.31.1.1.13.1.6 | OCTET STRING{(0,255)} | read-only | This object is implemented as defined in the corresponding MIB files. | COLUMNAR
HUAWEI-ENTITY-EXTENT-MIB | hwPwrStatusTable |  | This table lists the status of powers. You can read the status of the powers on the device. The indexes of the table are hwEntityPwrSlot, hwEntityPwrSn. Creation Restriction The entries in this table cannot be created. Modification Restriction The entries in this table cannot be modified. Deletion Restriction The entries in this table cannot be deleted. Access Restriction None.
HUAWEI-ENTITY-EXTENT-MIB | hwPwrStatusTable | hwEntityPwrSlot | This object indicates the slot ID of a power. | 1.3.6.1.4.1.2011.5.25.31.1.1.18.1.1 | Integer32 | read-only | For example, if 551 is displayed for a multi-chassis router, it needs to be first converted into hexadecimal value 0x227. The first 2 indicates the chassis number, and the two digits following the chassis number indicate a hexadecimal slot ID. The hexadecimal slot ID is then converted into a decimal number, that is, 39. Therefore, value 551 indicates slot 39 of chassis 2. | COLUMNAR
HUAWEI-ENTITY-EXTENT-MIB | hwPwrStatusTable | hwEntityPwrSn | This object indicates the serial number of the power in a certain slot. | 1.3.6.1.4.1.2011.5.25.31.1.1.18.1.2 | Integer32 | read-only | This object is implemented as defined in the corresponding MIB files. | COLUMNAR
HUAWEI-ENTITY-EXTENT-MIB | hwPwrStatusTable | hwEntityPwrReg | This object indicates whether the power is registered. | 1.3.6.1.4.1.2011.5.25.31.1.1.18.1.3 | INTEGER{yes(1),no(2)} | read-only | This object is implemented as defined in the corresponding MIB files. | COLUMNAR
HUAWEI-ENTITY-EXTENT-MIB | hwPwrStatusTable | hwEntityPwrMode | This object indicates the mode of the power. | 1.3.6.1.4.1.2011.5.25.31.1.1.18.1.4 | INTEGER{unknown(1),dc(2),ac(3),hvdc(4)} | read-only | This object is implemented as defined in the corresponding MIB files. | COLUMNAR
HUAWEI-ENTITY-EXTENT-MIB | hwPwrStatusTable | hwEntityPwrPresent | This object indicates the present information of the power. | 1.3.6.1.4.1.2011.5.25.31.1.1.18.1.5 | INTEGER{present(1),absent(2)} | read-only | This object is implemented as defined in the corresponding MIB files. | COLUMNAR
HUAWEI-ENTITY-EXTENT-MIB | hwPwrStatusTable | hwEntityPwrState | This object indicates the state of the power. | 1.3.6.1.4.1.2011.5.25.31.1.1.18.1.6 | INTEGER{supply(1),notSupply(2),sleep(3),unknown(4)} | read-only | If the power supply is normal,supply is displayed. If the power supply is abnormal, notsupply is displayed. In this case, check the power supply alarm. | COLUMNAR
HUAWEI-ENTITY-EXTENT-MIB | hwPwrStatusTable | hwEntityPwrCurrent | This object indicates the current of the power. Unit: mA | 1.3.6.1.4.1.2011.5.25.31.1.1.18.1.7 | Integer32 | read-only | The value 0 indicates an invalid value and the node cannot be queried. | COLUMNAR
HUAWEI-ENTITY-EXTENT-MIB | hwPwrStatusTable | hwEntityPwrVoltage | This object indicates the voltage of the power. Unit: mV | 1.3.6.1.4.1.2011.5.25.31.1.1.18.1.8 | Integer32 | read-only | The value 0 indicates an invalid value and the node cannot be queried. | COLUMNAR
HUAWEI-ENTITY-EXTENT-MIB | hwEntityNPStateTable |  | A table of information that displays the forward performance usage of entity . The index of the table is entPhysicalIndex. Creation Restriction The entries in this table cannot be created. Modification Restriction The entries in this table cannot be modified. Deletion Restriction The entries in this table cannot be deleted. Access Restriction None.
HUAWEI-ENTITY-EXTENT-MIB | hwEntityNPStateTable | hwEntityForwardPerformanceUsage | The forward performance usage for this entity. | 1.3.6.1.4.1.2011.5.25.31.1.1.28.1.1 | Integer32{(0,100)} | read-only | This object is implemented as defined in the corresponding MIB files. | COLUMNAR
HUAWEI-ENTITY-EXTENT-MIB | hwApInfoTable |  | This table describes virtual-access AP device information. The indexes of the table are hwEntityApid, hwEntityApIndex. Creation Restriction The entries in this table cannot be created. Modification Restriction The entries in this table cannot be modified. Deletion Restriction The entries in this table cannot be deleted. Access Restriction None.
HUAWEI-ENTITY-EXTENT-MIB | hwApInfoTable | hwEntityApid | Ap-id of the virtual-access AP. | 1.3.6.1.4.1.2011.5.25.31.1.1.37.1.1 | Integer32{(1024,8191)} | read-only | This object is implemented as defined in the corresponding MIB files. | COLUMNAR
HUAWEI-ENTITY-EXTENT-MIB | hwApInfoTable | hwEntityApIndex | The index for this entry. | 1.3.6.1.4.1.2011.5.25.31.1.1.37.1.2 | Integer32{(1,2147483647)} | read-only | This object is implemented as defined in the corresponding MIB files. | COLUMNAR
HUAWEI-ENTITY-EXTENT-MIB | hwApInfoTable | hwEntityApName | The textual name of the physical entity. | 1.3.6.1.4.1.2011.5.25.31.1.1.37.1.3 | OCTET STRING{(0,255)} | read-only | This object is implemented as defined in the corresponding MIB files. | COLUMNAR
HUAWEI-ENTITY-EXTENT-MIB | hwApInfoTable | hwEntityApMemUsage | This object indicates the memory usage of an entity, that is, the percentage of the memory that has been used. | 1.3.6.1.4.1.2011.5.25.31.1.1.37.1.4 | Integer32{(0,100)} | read-only | This object is implemented as defined in the corresponding MIB files. | COLUMNAR
HUAWEI-ENTITY-EXTENT-MIB | hwApInfoTable | hwEntityApCpuUsage | This object indicates the CPU usage of an entity. Generally, the overall CPU usage of the entity is calculated, without considering the number of CPUs on the entity. | 1.3.6.1.4.1.2011.5.25.31.1.1.37.1.5 | Integer32{(0,100)} | read-only | This object is implemented as defined in the corresponding MIB files. | COLUMNAR
HUAWEI-ENTITY-EXTENT-MIB |  | hwAlarmPnPChangeNotification | This object indicates the change of the 'alarm capability file'. An alarm is generated if the sequence number of the 'alarm capability file' in the current startup file is different from that in the last startup file. | 1.3.6.1.4.1.2011.5.25.31.5.2.2 |  |  | This object is implemented as defined in the corresponding MIB files. | TRAP | hwAlarmPnPSequenceNo
HUAWEI-ENTITY-TRAP-MIB |  |  | HUAWEI-ENTITY-TRAP-MIB describes the hardware alarms of the device. It records the alarm information generated when a hardware fault occurs on the device. The alarm information is notified to the NMS. No table is involved, and related query and setting functions are not provided. The OID of root object is as follows: iso(1).org(3).dod(6).internet(1).private(4).enterprises(1).huawei(2011).hwEntityTrapMIB(219)
HUAWEI-ENTITY-TRAP-MIB |  | hwEntityPhysicalIndex | The index of physical. | 1.3.6.1.4.1.2011.5.25.219.1.1 | Integer32 | read-write | The actually supported access is accessible-for-notify. This object is used only as a VB bound variable of the alarm | SCALAR
HUAWEI-ENTITY-TRAP-MIB |  | hwEntityTrapEntType | The entity type. | 1.3.6.1.4.1.2011.5.25.219.1.2 | INTEGER{mpu(1),lpu(2),sfu(3),pic(4),cfcard(5),ofc(6)} | read-write | The actually supported access is accessible-for-notify. This object is used only as a VB bound variable of the alarm | SCALAR
HUAWEI-ENTITY-TRAP-MIB |  | hwEntityTrapFaultID | To describe the fault id of trap. | 1.3.6.1.4.1.2011.5.25.219.1.3 | INTEGER{resetedFrameRegister(131072),theAirFilterInsideTheChassisWasNotCleaned(131328),theChassisLinksFew(131329),mPUBoardInsufficiency(131330),aGTLLicenseForA10GENPUI20IsActivatedButThe10GEInterfaceIsNotActivatedUsingTheActive10geInterfaceCommandInTheSlotView(131331),theTypeOfPowerOrFanIsInconsistent(131333),sFUBoardAndTheLPUBoardDidNotMatch(131334),the40GBoardsAndThePowerAndFanModulesDidNotMatch(131335),chassisPowerSupplyInsufficiency(131336),allSFUBoardsRemoved(131337),allLPUBoardsRemoved(131338),allCMUBoardsRemoved(131339),thePowerSupplyModuleMismatchesInTheFrame(131340),failToGetTheSlotInformationOfThePowerSupplyModule(131341),averageCurrentBusNotInstalled(131342),powerSupplyAbnormalDueToTooManyFansInTheFrame(131343),theNumberOfRegisteredSFUsIsSmallerThanTheMinimumNumberOfSFUsThatMustBeConfigured(131585),sFUBoardDismatchTheFrame(131586),theSlaveBoardTypeMismatchesTheMaster(131587),rightLicenseUnavailableBoardsOrCardsWillBeResetAfter72hrs(131588),rightLicenseWillExpireThenboardsOrCardsWillBeResetEvery24hrs(131589),rightLicenseUnavailableBoardsOrCardsWillBeResetEvery24hrs(131590),theBoardWasRemoved(131840),bTBInsertTwoMPUBoard(131842),powerSupplyForABoardWasAbnormal(132096),theMonitorBusOfTheBoardPartiallyFailed(132097),theSCChipOnTheBoardPartiallyFailed(132098),theTMChipOnTheBoardPartiallyFailed(132099),theBoardWasNotInstalledIntoAProperSlot(132100),the48VPowerSupplyForTheBoardWasAbnormal(132101),theBoardCannotBeProperlyPoweredOnOrPoweredOff(132102),theBatteryOfTheMPUFailed(132103),theBoardObtainedAbnormalSignalsFromTheMasterAndSlaveMPUs(132104),theSensorOnTheBoardFailed(132105),theFlashMemoryOnTheBoardFailed(132106),thePHYChipOnTheBoardPartiallyFailed(132107),clockSignalsOnTheBoardWereFaulty(132108),theVoltageOfTheBoardExceededTheUpperFatalThreshold(132109),theVoltageOfTheBoardExceededTheUpperWarningThreshold(132110),theVoltageOfTheBoardWasLowerThanTheLowerFatalThreshold(132111),theVoltageOfTheBoardWasLowerThanTheLowerWarningThreshold(132112),theCurrentOfTheBoardExceededTheUpperFatalThreshold(132113),theCurrentOfTheBoardWasHigherThanTheHigherWarningThreshold(132114),theCurrentOfTheBoardWasLowerThanTheLowerFatalThreshold(132115),theCurrentForTheBoardWasLowerThanTheLowerWarningThreshold(132116),boardClockSourceFailure(132117),theInPositionSignalOfTheBoardFailed(132118),theMonitorBusOfTheBoardFailed(132119),theIICBusOfTheBoardFailed(132120),theUSBControllerOnTheBoardFailed(132121),theCFCardOfTheBoardFailed(132122),theNVRAMOfTheBoardFailed(132123),theI2CBusMalfunctions(132124),theGEDataBusMalfunctions(132125),theFEDataBusMalfunctions(132126),theBoardClockMalfunctions(132127),theBoardPLLMalfunctions(132128),theFEPHYChipMalfunctions(132129),theGEPHYChipMalfunctions(132130),theDSPMalfunctions(132131),lANSWITCHAbnormal(132134),theLLPMalfunctions(132135),theASICMalfunctions(132136),theChipMalfunctions(132137),theVoltageOfTheSubcardExceededTheUpperFatalThreshold(132139),theVoltageOfTheSubcardExceededTheUpperWarningThreshold(132140),theVoltageOfTheSubcardWasLowerThanTheLowerFatalThreshold(132141),theVoltageOfTheSubcardWasLowerThanTheLowerWarningThreshold(132142),theSoftwarePackageInCFCARDMayBeLostOrAbnormal(132144),posCardFault(132145),pOEFault(132146),lIGHTFault(132147),boardFault(132148),theECUBoardChipIsAbnormal(132149),theCFcardStorageMediaOfMPUExceededThePrealarmThreshold(132150),wLANFault(132151),boardCPUFault(132152),theElectronicSwitchForChannelSelectionMalfunctions(132153),voiceBoardFault(132154),theInternalDataChannelOfTheBoardMalfunctions(132155),boardRDRAMMemoryFault(132156),multicastCapabilityOfTheTrafficManagementChipWasInsufficient(132157),servicePinchCardFault(132158),boardWorkModeDismatchPowerTooHigh(132159),boardWorkModeDismatchPowerTooLow(132160),boardTemperatureSensorFault(132161),fanOrPowerDismatchDevice(132162),boardCPUSingleCoreFault(132163),tooManySensorPointsAreFailed(132164),boardHIGBusError(132165),failedToGetTheBoardESN(132166),theMemorySizeIsDifferentFromTheRated(132167),theNonCoreChipOfTheBoardFault(132168),boardCommunicationChannelError(132169),boardRTCError(132170),lineRateUnreachableOnTheBoard(132171),lossOfHeartBeatExceedsTheThreshold(132172),securityAccelerationEngineIsAbnormal(132173),pCBCorrosive(132174),interfaceMACCRCError(132177),e-labelCRCError(132178),boardVoltageSensorsFault(132182),voltageADFault(132183),sPIBusFault(132184),theHiGigLinkOnTheBoardFailed(132205),theexternalTCAMchipcouldnotbeaccessed(132213),slotIdSignalFromCanbusIsAbnormal(132290),theSataRateLevelIsAbnormal(132315),theSataRemainLifeNotEnough(132316),theSataIsAbnormal(132317),theSataIsReadOnly(132318),theFPGA1logicoftheboardisabnormal(132425),theFPGA2logicoftheboardisabnormal(132426),theFPGA3logicoftheboardisabnormal(132427),theFPGA4logicoftheboardisabnormal(132428),theFPGA5logicoftheboardisabnormal(132429),theBoardSelfcheckFailed(132608),heartbeatsOfTheBoardWereLostAndThusTheBoardWasReset(132609),theBoardDidNotMatchTheDevice(132610),theMACAddressOfTheBoardWasAbnormal(132611),clockSynchronizationSignalsFailedOnTheBoard(132612),theFPGALogicOfTheBoardWasFaulty(132613),theEPLDLogicOfTheBoardWasFaulty(132614),signalsProvidedByTheClockBoardFailed(132615),clockSignalsFailedOnTheBoard(132616),theTMChipOnTheBoardTotallyFailed(132617),theNPOfTheBoardFailed(132618),theACTSignalOnTheBoardWasAbnormal(132619),powerSupplyForABoardWasInsufficient(132620),theSCChipOnTheBoardTotallyFailed(132621),theSMChipOnTheBoardFailed(132622),theTCAMChipOfTheBoardFailed(132623),memoryOfTheBoardFailed(132624),theLaswitchChipOnTheBoardFailed(132625),theBoardWasPoweredOff(132626),boardRegistrationFailed(132627),theBoardWasResetAbnormally(132628),thePHYChipOnTheBoardTotallyFailed(132629),theBoardObtainedAbnormalSignalsFromMasterAndSlaveMPUs(132630),theBoardObtainedAbnormalSignalsFromSFUsFunctioningAsMasterAndSlaveClockSources(132631),thePCIBusOfTheBoardFailed(132632),theBoardDidNotMatchTheSlot(132633),theLoopbackHeartbeatsOfTheBoardWereFaulty(132634),theNumberOfIntelligentHeartbeatErrorsReachedTheBoardResetThreshold(132635),theNumberOfLostIntelligentHeartbeatsReachedTheBoardResetThreshold(132636),theNumberOfIntelligentHeartbeatErrorsReachedTheAlarmThreshold(132637),theNumberOfLostIntelligentHeartbeatsReachedTheAlarmThreshold(132638),theBoardCPUFail(132639),theLinkBetweenTheTMChipAndTheNPChipWasDetectedFaulty(132640),theTMChipFailedTheSelfCheck(132641),theNumberOfLinksBetweenTheTMChipAndTheSFUWasTooSmall(132642),theServiceLogicMalfunctions(132644),theUpperTactSwitchIsTurnedOn(132645),theLowerTactSwitchIsTurnedOn(132646),theControlLogicMalfunctions(132647),theSFUBoardIsAbnormalAndCanNotBeUsed(132648),theECUBoardIsAbnormalAndCanNotBeUsed(132649),theLogicClockFailed(132650),theLogicBusFailed(132651),theLogicChipFailed(132652),theMainControlLogicMalfunctions(132653),theBoardIsIncompatibleWithSystemSoftware(132654),theLogicSlotidOfTheBoardIsFaultyDuringRunningTimePleaseDoNotTryToResetThisBoardOrRebootThisDevice(132655),theLogicSlotidOfTheBoardIsFaultyDuringBootingTimePleaseCheckTheBoardBasedOnTheClearAdvice(132656),fEDismatchCardsCombination(132657),clockBoardMasterAndSlaveStatusInvalid(132658),boardOutputPowerAbnormal(132659),boardResetDueToOverheatProtection(132660),userOperation(132661),boardServiceModeError(132662),theCoreChipOfTheBoardFault(132663),cPLDLogicError(132664),trafficCongestionDueToTheTrafficBackpressure(132665),boardTypeMismatchesThePreconfiguration(132666),thsLswPortConnectedToTheMpuFails(132675),theFPGALocalbusSelf-testFailed(132677),theFPGA1logicoftheboardfailed(132690),theFPGA2logicoftheboardfailed(132691),theFPGA3logicoftheboardfailed(132692),theFPGA4logicoftheboardfailed(132693),theFPGA5logicoftheboardfailed(132694),differentSFUswereinstalledinthesamechassis(132699),theMasterSlaveBoardSwitchoverWasPerformed(133120),pMUBoardLeaveMaster(133121),pMUBoardBecomeMaster(133122),theSubcardWasRemoved(133376),aStorageMediumWasRemoved(133377),pMURTCClockFault(133632),pMUHardwareFault(133633),pMUBUSFault(133634),theMonitoringChannelOfTheSubcardWasFaulty(135168),theInPositionSignalOfTheSubcardWasFaulty(135169),theSensorOnTheSubcardWasFaulty(135170),theResetSignalOfTheSubcardWasFaulty(135171),thePLLOnTheSubBoardMalfunctions(135172),theClockOnTheSubBoardMalfunctions(135173),theDSPOnTheSubBoardMalfunctions(135174),theFEPHYChipOnTheSubBoardMalfunctions(135175),theGEPHYChipOnTheSubBoardMalfunctions(135176),faultsWithTheLLPChipOfTheSubBoardMalfunctions(135177),theLIUOnTheSubBoardMalfunctions(135178),theASICOnTheSubBoardMalfunctions(135179),theChipOnTheSubBoardMalfunctions(135180),aSICOnTheSubBoardMalfunctions(135182),theInterfaceNumbered1OnTheSubcardIsReservedButDoesNotForwardTraffic(135184),opticalCardCDRFault(135185),batteryPowerOfThePhysicalInterfaceCardIsLowerThan20Percent(135190),batteryTemperatureOfThePhysicalInterfaceCardIsLowerThanTheLowThreshold(135191),batteryOfThePhysicalInterfaceCardIsOverheatedAtDischarging(135192),batteryOfThePhysicalInterfaceCardIsOverheatedAtRecharging(135193),iICBusError(135194),interfaceMACCRCErrorOnASubcard(135195),e-labelCRCErrorOnASubcard(135196),theEPLDLogicOfTheSubcardWasFaulty(135424),theFPGALogicOfTheSubcardWasFaulty(135425),theKeyChipOnTheSubcardWasFaulty(135426),theClockUnitOnTheSubcardWasFaulty(135427),theSubcardDoesNotMatchTheSlot(135428),theNPOfTheSubcardWasFaulty(135429),theHeartbeatsOnTheSubcardWasFaulty(135430),theTMChipOnTheSubcardWasFaulty(135431),subcardRegistrationFailed(135432),theStorageChipOnTheSubcardWasFaulty(135433),theDataChannelOfTheSubcardWasFaulty(135434),theSubcardDidNotMatchTheSlot(135435),backClockOnTheSubBoardMalfunctions(135436),theControlLogicOnTheSubBoardMalfunctions(135437),theServiceLogicOnTheSubBoardMalfunctions(135438),theCardWasPoweredOff(135439),opticalCardIsAbnormalAndCanNotBeUsed(135440),subcardRegistrationFailedDueToUserConfiguration(135441),theCardIsIncompatibleWithSystemSoftware(135442),cardExceedsLimitOfCurrent(135443),thePhysicalInterfaceCardSecondaryControlBusError(135444),thePhysicalInterfaceCardPowerOffDueToOverheating(135445),fSUPhysicalInterfaceCardPowerOff(135446),theSlaveDataChannelOfTheSubcardWasFaulty(135447),theSlaveKeychipOfTheSubcardWasFaulty(135448),theOpticalModuleWasRemoved(135680),theOpticalModuleWasInserted(135681),theOpticalModuleDidNotMatchTheSubcard(135936),opticalModuleTransmissionPowerIsTooHigh(135937),opticalModuleTransmissionPowerIsTooLow(135938),opticalModuleReceivingPowerIsTooHigh(135939),opticalModuleReceivingPowerIsTooLow(135940),opticalModuleVoltageIsTooHigh(135941),opticalModuleVoltageIsTooLow(135942),opticalModuleCurrentIsTooHigh(135943),opticalModuleCurrentIsTooLow(135944),opticalModuleTemperatureIsTooHigh(135945),opticalModuleTemperatureIsTooLow(135946),theOpticalModuleWorkedAbnormally(136192),theOutputOpticalPowerWasTooHigh(136193),theOutputOpticalPowerOfTheOpticalModuleWasTooLow(136194),theInputOpticalPowerWasTooHigh(136195),theInputOpticalPowerWasTooLow(136196),theVoltageOfTheOpticalModuleWasTooHigh(136197),theVoltageOfTheOpticalModuleWasTooLow(136198),theBiasCurrentOfTheOpticalModuleWasTooHigh(136199),theBiasCurrentOfTheOpticalModuleWasTooLow(136200),theTemperatureOfTheOpticalModuleWasTooHigh(136201),theTemperatureOfTheOpticalModuleWasTooLow(136202),opticalModelDismatch(136203),theServiceLifeOfTheOpticalModuleLaserIsAboutToExpire(136204),pLDOrFlashInitializationFailed(136205),opticalModulePowerSupplyError(136206),cFPChecksumError(136207),thePowerSupplyModuleWasRemoved(136448),communicationBetweenPowerSupplyModuleAndDeviceFailed(136704),fansForCoolingThePowerSupplyModuleFailed(136705),theLightningProtectionComponentOfThePowerSupplyModuleFailed(136706),thePowerSupplyModuleExperiencedAPartialFailure(136707),theElectricallyErasableProgrammableReadOnlyMemoryEEPROMOfThePowerSupplyModuleFailed(136708),theLightningProtectionComponentOfThePowerSupplyModuleFailed11(136709),theLightningProtectionComponentOfThePowerSupplyModuleFailed22(136710),thePowerDistributionBoxIsFail(136711),powerAverageCurrentFault(136712),thePortExpanderChipOnThePowerModuleFailed(136713),pMAverageCurrentFault(136714),pMBusFault(136715),pMCurrentLimitingFault(136716),pMFault(136717),powerBackBoardAbsent(136718),pMModuleSingleChannelPowerOff(136719),powerSwitchError(136720),bBULosesTheInputPower(136721),bBUPowerSupplyOutOfService(136722),bBUBatteryOutOfService(136723),aCPowerAbnormal(136724),powerSupplyModuleChipsetFailure(136725),unknownHardwareTypeOfAPowerBoard(136726),thefaninsideapowermodulefails(136733),thePowerSupplyModuleWasNotInPosition(136960),thePowerSupplyModuleFailed(136961),theInputVoltageOfThePowerSupplyModuleWasHigherThanTheMaximumVoltage(136962),theInputVoltageOfThePowerSupplyModuleWasLowerThanTheMinimumVoltage(136963),theTemperatureOfThePowerSupplyModuleWasHigh(136964),theInputFuseOfTheACPowerSupplyModuleWasDisconnected(136965),thePowerSupplyModuleWasInstalledButWasNotPoweredOn(136966),theOutputOfThePowerSupplyModuleFailed(136967),theOutputVoltageOfThePowerSupplyModuleWasHigherThanTheMaximumVoltage(136968),theOutputVoltageOfThePowerSupplyModuleWasLowerThanTheMinimumVoltage(136969),thePowerSupplyModuleWasInstalledButWasNotPoweredOn11(136970),thePowerSupplyModuleWasInstalledButWasNotPoweredOn22(136971),pOEPowerTypeDismatch(136972),powerFault(136973),powerOfTheDeviceIsInsufficient(136974),theDeviceAndThePowerModuleDidNotMatch(136975),theAlternatingPowerSupplyModuleWasInstalledButWasNotPoweredOn(136976),theInputVoltageOfThePowerSupplyModuleWasHigherThanTheMaximumVoltage11(136977),theInputVoltageOfThePowerSupplyModuleWasLowerThanTheMinimumVoltage11(136978),theInputVoltageOfThePowerSupplyModuleWasHigherThanTheMaximumVoltage22(136979),theInputVoltageOfThePowerSupplyModuleWasLowerThanTheMinimumVoltage22(136980),outputPowerExceedsTheRatedPower(136981),aDCPowerIsInsertedIntoAACChassisOrAACPowerIsInsertedIntoADCChassis(136982),powerSupplyModuleOverheatProtection(136983),noOutputPowerOfRPSPowerSupply(136984),powerSupplyModuleIsInstalledInTheWrongSlot(136985),powerSupplyWindDirecMisMatch(136996),theFanModuleWasNotInstalledInTheSlot(137216),theFanModuleWasInTheAbnormalState(137472),theFilterBoardDismatchTheFrame(137473),fanWindFault(137474),fanFailureInFanModule(137475),cMURemoved(137728),pMURemoved(137888),opticalModuleMismatchThePreconfiguration(137984),ingressTrafficIsTooHighOnThePhysicalInterfaceCard(138240),egressTrafficIsTooHighOnThePhysicalInterfaceCard(138241),portRemoved(138400),vNICResourceExceedsTheThreshold(138416),theHardwareOfTheFanModuleWasFaulty(139264),theCableOfTheFanModuleWasDisconnected(139265),theChassisAndTheFanModuleDidNotMatch(139266),the48VPowerSupplyForTheFanModuleWasAbnormal(139267),theFanRegisterFailed(139268),failureOfCommunicationBetweenFanAndCMU(139269),fanAbsent(139270),onlyOneFanWorkFault(139271),theLCDWasNotInPosition(139520),theLCDScreenWasDetective(139776),aPieceOfHardwareOfTheLCDFailed(139777),theLCDCableWasUnconnected(139778),theLCDCableWasUnconnectedButServicesWouldNotBeAffected(139779),theExternalEnvironmentBecameAbnormal(140032),failureOfCommunicationBetweenMPUAndCMU(140033),cMUsCommunicationFailure(140034),cMUHardwareFault(140035),cMUUnregisteredFault(140036),theChannelMonitoringModuleFailed(140288),aDataChannelFailed(140289),clockInFrameFailed(140290),dataBusBetweenFrameFailed(140291),controlBusBetweenFrameFailed(140292),theI2CControlBusOnTheBackplaneMalfunctions(140304),theI2C1588ClockBusOnTheBackplaneMalfunctions(140305),theGEDataBusOnTheBackplaneMalfunctions(140306),theSystemClockSentThroughTheBackplaneIsFaulty(140307),theTOPClockSentThroughTheBackplaneIsFaulty(140308),the2KFrameHeaderSentThroughTheBackplaneIsFaulty(140309),eCMChunnelFault(140310),theSerialMangementBusOfTheBoardMalfunctions(140311),cANBUSFault(140312),loopbackControlChannelError(140313),iICBusToThePhysicalInterfaceCardFailure(140314),theAmbientTemperatureWasTooHigh(140544),theAmbientTemperatureWasTooLow(140545),theAmbientHumidityWasTooHigh(140800),theAmbientHumidityWasTooLow(140801),theOutVoltageIsTooHigh(141056),theOutVoltageIsTooLow(141057),accessControlAlarm(141312),smokeDetectionAlarm(141568),theBoardWasImproperlyInstalled(143360),aSubcardWasNotInstalledSecurely(143361),theSubcardTemperatureWasTooHigh(143616),theBoardTemperatureWasTooHigh(143617),theFanTemperatureWasTooHigh(143618),tempretureIsLowerThanThrehold(143619),theSubcardTemperatureFellBelowTheLowerLimit(143620),theFanTemperatureFellBelowTheLowerLimit(143621),thePowerModuleTemperatureFellBelowTheLowerLimit(143622),thePowerModuleTemperatureWasTooHigh(143623),theBoardTemperatureIsHigherThanTheUpperThreshold(143627),theBoardTemperatureExceededTheFatalLimit(143872),theCardTemperatureExceededTheFatalLimit(143873),theFanTemperatureExceededTheFatalLimit(143874),boardRebootBecauseOfTemperatureTooHigh(143875),thePowerModuleTemperatureWasExtremelyHigh(143876),theSystemHasNoPAFOrLicenseFileOrThePAFAndLicenseFilesAreInvalid(144128),boardDismatchSubSlot(144129),theSoftwarePackageForStartupOnTheSlaveMPUWasInconsistentWithTheMasterMPU(144130),theSlotForTheSlaveMPUWasInstalledWithAnUnmatchedBoard(144131),theSoftwarePackageForStartupInReallyMismatchedThatBeenSetFromCommandBeforeDeviceReboot(144132),theMasterAndSlaveMPUsMemoryDismatch(144133),deviceTypeDismatchTheLicenseFile(144134),thePhysicalInterfaceWasDown(144384),cPUUtilizationExceededThePrealarmThreshold(144896),memoryUtilizationExceededThePrealarmThreshold(145152),currentStartupFileIsNotExist(145408),currentStartupFileCRCError(145409),systemStartupWithCurrentStartupFileFailedTimesThanThrehold(145410),storageRemove(145664),theOpticalModuleUnauthorized(145920),thereIsAFANThatIsAbnormalInTheFanModule(146688),theCPUfailedtosendpackets(147208),theForwardingRegisterWasUnstable(155904),theCoprocessorFailed(155648),pcieInterFault(155649),dieCrackConnectionAbnormal(155650),theTXFAULTOfTheOpticalModuleFailed(136222),hardDiskPowerSupplyVoltageIsAbnormal(143624),chipCascadePortIsAbnormal(75315),voltageFaultInTheTestedCPLD(132143),clock100MHzFault(132132),theRXLOSOfTheOpticalModuleFailed(136223),theSpeedOfTheOpticalModuleIsMismatchWithPort(136233),theOpticalWasNotCertificatedByHUAWEI(136234),hardDiskIsNotCertifiedbyHuawei(132302),diskPulledOut(132303),TheForwardingPipeIsFaulty(155905),theVoltageFailedToBeChecked(135204)} | accessible-for-notify | This object is implemented as defined in the corresponding MIB files. | SCALAR
HUAWEI-ENTITY-TRAP-MIB |  | hwEntityCommunicateType | The communicate type. | 1.3.6.1.4.1.2011.5.25.219.1.4 | INTEGER{controlChannel(1),monitorChannel(2),clockChannel(3),dataChannel(4)} | read-write | The actually supported access is accessible-for-notify. This object is used only as a VB bound variable of the alarm | SCALAR
HUAWEI-ENTITY-TRAP-MIB |  | hwSoftwareVersion | The version of software. | 1.3.6.1.4.1.2011.5.25.219.1.8 | OCTET STRING | accessible-for-notify | This object is implemented as defined in the corresponding MIB files. | SCALAR
HUAWEI-ENTITY-TRAP-MIB |  | hwStartupSoftwareFileName | The name of software. | 1.3.6.1.4.1.2011.5.25.219.1.9 | OCTET STRING | accessible-for-notify | This object is implemented as defined in the corresponding MIB files. | SCALAR
HUAWEI-ENTITY-TRAP-MIB |  | hwPortDownReason | AUAIS: The RX detects administrative(A) unit(U) alarm(A) indication(I) signal(S). B1TCA: The RX detects b1(B1) threshold(T) crossing(C) alarm(A). B2TCA: The RX detects b2(B2) threshold(T) crossing(C) alarm(A). B3TCA: The RX detects b3(B3) threshold(T) crossing(C) alarm(A). LAIS: The RX detects line(L) alarm(A) indication(I) signal(S). LCD: The RX detects loss(L) of code-group(C) delineation(D). LOF: The RX detects loss(L) of(O) frame(F). LOM: The RX detects loss(L) of(O) multiframe(M). LOP: The RX detects loss(L) of(O) pointer(M). LOS: The RX detects loss(L) of(O) signal(S). LRDI: The RX detects line(L) remote(R) defect(D) indication(I). LREI: The RX detects line(L) remote(R) error(D) indication(I). OOF: The RX detects out(O) of(O) frame(F). PAIS: The RX detects path(P) alarm(A) indication(I) signal(S). PPLM: The RX detects path(P) payload(P) label(L) mismatch(M). PRDI: The RX detects path(P) remote(R) defect(D) indication(I). PREI: The RX detects path(P) remote(R) error(E) indication(I). PUNEQ: The RX detects path(P) unequipped(UNEQ). RDOOL: The RX detects receive(R) data(D) out(O) of(O) lock(L). RROOL: The RX detects receive(R) reference(R) out(O) of(O) lock(L). SD: The RX detects signal(S) degrade(D). SF: The RX detects signal(S) fail(F). TROOL: The TX detects transmit(T) reference(R) out(O) of(O) lock(L). WLINK: The RX detects pcs link has failed (wis mode). TRANSCEIVER_OFFLINE: The transceiver is not in position. TRANSCEIVER_FAIL: A hardware failure occurs when accessing the transceiver. TRANSCEIVER_MISMATCH: The transceiver does not match the port-mode. TRANSCEIVER_UNKNOWN: The transceiver is unknown type. PMA_LOS: The PMA(physical medium attachment) detects loss of signal. PMA_UNLOCK: The PMA(physical medium attachment) detects receive data out of lock. PCS_HIGHBER: The PCS(physical coding sublayer) enter High-BER status. PCS_UNLOCK: The PCS(physical coding sublayer) detects receive data out of lock. LOCAL_FAULT: The RX detects Local Fault signal. REMOTE_FAULT: The RX detects Remote Fault signal. NEGOTIATION_FAIL: Auto-negotiation is not successful. SOFT_FORCE_DOWN: The interface was DOWN triggered by a protocol module or was administratively shut down. GPON_ACTIVATE_FAIL: The GPON optical module failed to be detected or activated. GPON_AUTHEN_LOID_FAIL: The authentication failed because the GPON optical module does not have an LOID. GPON_AUTHEN_PASSWORD_FAIL: The authentication failed because the password is incorrect. GPON_AUTHEN_LOIDCOLLI_FAIL: The authentication failed due to LODI collision of GPON optical modules. GPON_FIBER_LINKFAULT_FAIL: The optical link failed due to link disconnection or low optical receive power. GPON_TRANSCEIVERSHUT_FAIL: The transmitter of the GPON optical module was turned off on the OLT. GPON_ABNORMALSHINE_FAIL: The GPON optical module detected light emitting abnormalities, and the transmitter was turned off. GPON_TRANSCEIVERABNORMAL: Laser is in fault state. GPON_OTHER_ALARM: The GPON optical module has other fault. | 1.3.6.1.4.1.2011.5.25.219.1.11 | OCTET STRING | accessible-for-notify | This object is implemented as defined in the corresponding MIB files. | SCALAR
HUAWEI-ENTITY-TRAP-MIB |  | hwEntityTrapRelativeResource | MAC address. | 1.3.6.1.4.1.2011.5.25.219.1.12 | OCTET STRING{(6,6)} | accessible-for-notify | This object is implemented as defined in the corresponding MIB files. | SCALAR
HUAWEI-ENTITY-TRAP-MIB |  | hwEntityTrapReasonDescr | Description of trap reason. | 1.3.6.1.4.1.2011.5.25.219.1.13 | OCTET STRING | accessible-for-notify | This object is implemented as defined in the corresponding MIB files. | SCALAR
HUAWEI-ENTITY-TRAP-MIB |  | hwMasterOpUser | The master user name of virtual-access configuration. | 1.3.6.1.4.1.2011.5.25.219.1.17 | OCTET STRING | accessible-for-notify | This object is implemented as defined in the corresponding MIB files. | SCALAR
HUAWEI-ENTITY-TRAP-MIB |  | hwAPAdminIP | The AP admin ip address of virtual-access configuration. | 1.3.6.1.4.1.2011.5.25.219.1.18 | OCTET STRING | accessible-for-notify | This object is implemented as defined in the corresponding MIB files. | SCALAR
HUAWEI-ENTITY-TRAP-MIB |  | hwAPID | The ap-id of virtual-access configuration. | 1.3.6.1.4.1.2011.5.25.219.1.19 | Integer32 | accessible-for-notify | This object is implemented as defined in the corresponding MIB files. | SCALAR
HUAWEI-ENTITY-TRAP-MIB |  | hwOperation | The operation of virtual-access configuration. | 1.3.6.1.4.1.2011.5.25.219.1.20 | OCTET STRING | accessible-for-notify | This object is implemented as defined in the corresponding MIB files. | SCALAR
HUAWEI-ENTITY-TRAP-MIB |  | hwReason | The failure reason of virtual-access configuration. | 1.3.6.1.4.1.2011.5.25.219.1.21 | OCTET STRING | accessible-for-notify | This object is implemented as defined in the corresponding MIB files. | SCALAR
HUAWEI-ENTITY-TRAP-MIB |  | hwEntPhysicalName | This object indicates an entity name. | 1.3.6.1.4.1.2011.5.25.219.1.26 | OCTET STRING | accessible-for-notify | This object is implemented as defined in the corresponding MIB files. | SCALAR
HUAWEI-ENTITY-TRAP-MIB | hwEntityThresholdTable |  | A table to config the threshold of each sensor. The index of the table is entPhysicalIndex. Creation Restriction The entries in this table cannot be created. Modification Restriction The entries in this table cannot be modified. Deletion Restriction The entries in this table cannot be deleted. Access Restriction The entries in this table cannot be accessed.
HUAWEI-ENTITY-TRAP-MIB | hwEntityThresholdTable | hwEntityThresholdValue | The threshold value of temperature, humidity ,fog ...... | 1.3.6.1.4.1.2011.5.25.219.1.5.1.2 | Integer32 | read-write | The actually supported access is accessible-for-notify. This object is used only as a VB bound variable of the alarm. | COLUMNAR
HUAWEI-ENTITY-TRAP-MIB | hwEntityThresholdTable | hwEntityThresholdCurrent | The current value that been measured. | 1.3.6.1.4.1.2011.5.25.219.1.5.1.3 | Integer32 | read-only | The actually supported access is accessible-for-notify. This object is used only as a VB bound variable of the alarm. | COLUMNAR
HUAWEI-ENTITY-TRAP-MIB | hwEntityThresholdTable | hwEntityThresholdCritical | The critical alarm threshold for critical alarm. It could be used for a more dangerous instance than hwEntityThresholdCritical. | 1.3.6.1.4.1.2011.5.25.219.1.5.1.4 | Integer32 | read-write | The actually supported access is accessible-for-notify. This object is used only as a VB bound variable of the alarm. | COLUMNAR
HUAWEI-ENTITY-TRAP-MIB | hwEntityThresholdTable | hwEntityThresholdWarning | The warning alarm threshold for warning alarm. It could be used for a more dangerous instance than hwEntityThresholdWarning. | 1.3.6.1.4.1.2011.5.25.219.1.5.1.5 | Integer32 | read-write | The actually supported access is accessible-for-notify. This object is used only as a VB bound variable of the alarm. | COLUMNAR
HUAWEI-ENTITY-TRAP-MIB |  | hwChassisRemove | This object indicates that a chassis cannot be detected. | 1.3.6.1.4.1.2011.5.25.219.2.1.1 |  |  | This object is implemented as defined in the corresponding MIB files. | TRAP | None
HUAWEI-ENTITY-TRAP-MIB |  | hwChassisInsert | This object indicates that a chassis can be detected. | 1.3.6.1.4.1.2011.5.25.219.2.1.2 |  |  | This object is implemented as defined in the corresponding MIB files. | TRAP | None
HUAWEI-ENTITY-TRAP-MIB |  | hwChassisFail | This object indicates that a chassis encounters a partial failure. | 1.3.6.1.4.1.2011.5.25.219.2.1.3 |  |  | This object is implemented as defined in the corresponding MIB files. | TRAP | hwEntityPhysicalIndex entPhysicalName hwEntityTrapFaultID hwEntityOperStatus
HUAWEI-ENTITY-TRAP-MIB |  | hwChassisFailResume | This object indicates that a chassis recovers from a partial failure. | 1.3.6.1.4.1.2011.5.25.219.2.1.4 |  |  | This object is implemented as defined in the corresponding MIB files. | TRAP | hwEntityPhysicalIndex entPhysicalName hwEntityTrapFaultID hwEntityOperStatus
HUAWEI-ENTITY-TRAP-MIB |  | hwChassisInvalid | This object indicates that a chassis encounters an overall failure. | 1.3.6.1.4.1.2011.5.25.219.2.1.5 |  |  | This object is implemented as defined in the corresponding MIB files. | TRAP | hwEntityPhysicalIndex entPhysicalName hwEntityTrapFaultID hwEntityOperStatus
HUAWEI-ENTITY-TRAP-MIB |  | hwChassisInvalidResume | This object indicates that a chassis recovers from an overall failure. | 1.3.6.1.4.1.2011.5.25.219.2.1.6 |  |  | This object is implemented as defined in the corresponding MIB files. | TRAP | hwEntityPhysicalIndex entPhysicalName hwEntityTrapFaultID hwEntityOperStatus
HUAWEI-ENTITY-TRAP-MIB |  | hwBoardRemove | This object indicates that a board cannot be detected. | 1.3.6.1.4.1.2011.5.25.219.2.2.1 |  |  | This object is implemented as defined in the corresponding MIB files. | TRAP | hwEntityPhysicalIndex entPhysicalName hwEntityTrapEntType hwEntityTrapFaultID hwEntityOperStatus
HUAWEI-ENTITY-TRAP-MIB |  | hwBoardInsert | This object indicates that a board can be detected. | 1.3.6.1.4.1.2011.5.25.219.2.2.2 |  |  | This object is implemented as defined in the corresponding MIB files. | TRAP | hwEntityPhysicalIndex entPhysicalName hwEntityTrapEntType hwEntityTrapFaultID hwEntityOperStatus
HUAWEI-ENTITY-TRAP-MIB |  | hwBoardFail | This object indicates that a board encounters a partial failure. | 1.3.6.1.4.1.2011.5.25.219.2.2.3 |  |  | This object is implemented as defined in the corresponding MIB files. | TRAP | hwEntityPhysicalIndex entPhysicalName hwEntityTrapEntType hwEntityTrapFaultID
HUAWEI-ENTITY-TRAP-MIB |  | hwBoardFailResume | This object indicates that a board recovers from a partial failure. | 1.3.6.1.4.1.2011.5.25.219.2.2.4 |  |  | This object is implemented as defined in the corresponding MIB files. | TRAP | hwEntityPhysicalIndex entPhysicalName hwEntityTrapEntType hwEntityTrapFaultID
HUAWEI-ENTITY-TRAP-MIB |  | hwBoardInvalid | This object indicates that a board encounters an overall failure. | 1.3.6.1.4.1.2011.5.25.219.2.2.5 |  |  | This object is implemented as defined in the corresponding MIB files. | TRAP | hwEntityPhysicalIndex entPhysicalName hwEntityTrapEntType hwEntityTrapFaultID hwEntityTrapReasonDescr hwEntityOperStatus
HUAWEI-ENTITY-TRAP-MIB |  | hwBoardInvalidResume | This object indicates that a board recovers from an overall failure. | 1.3.6.1.4.1.2011.5.25.219.2.2.6 |  |  | This object is implemented as defined in the corresponding MIB files. | TRAP | hwEntityPhysicalIndex entPhysicalName hwEntityTrapEntType hwEntityTrapFaultID hwEntityTrapReasonDescr hwEntityOperStatus
HUAWEI-ENTITY-TRAP-MIB |  | hwBoardLeaveMaster | This object indicates that a board exits from the active state. | 1.3.6.1.4.1.2011.5.25.219.2.2.7 |  |  | This object is implemented as defined in the corresponding MIB files. | TRAP | hwEntityPhysicalIndex entPhysicalName hwEntityTrapEntType hwEntityTrapFaultID
HUAWEI-ENTITY-TRAP-MIB |  | hwBoardBecomeMaster | This object indicates that a board enters the active state. | 1.3.6.1.4.1.2011.5.25.219.2.2.8 |  |  | This object is implemented as defined in the corresponding MIB files. | TRAP | hwEntityPhysicalIndex entPhysicalName hwEntityTrapEntType hwEntityTrapFaultID
HUAWEI-ENTITY-TRAP-MIB |  | hwTmPerformanceALarm | This object indicates that a board encounters an overall failure. | 1.3.6.1.4.1.2011.5.25.219.2.2.42 |  |  | This object is implemented as defined in the corresponding MIB files. | TRAP | None
HUAWEI-ENTITY-TRAP-MIB |  | hwTmPerformanceResume | This object indicates that a board recovers from an overall failure. | 1.3.6.1.4.1.2011.5.25.219.2.2.43 |  |  | This object is implemented as defined in the corresponding MIB files. | TRAP | None
HUAWEI-ENTITY-TRAP-MIB |  | hwBoardLicenseActFail | The license for board fails to be activated. | 1.3.6.1.4.1.2011.5.25.219.2.2.56 |  |  | This object is implemented as defined in the corresponding MIB files. | TRAP | hwGtlItemIndex hwGtlItemName entPhysicalIndex entPhysicalName
HUAWEI-ENTITY-TRAP-MIB |  | hwBoardLicenseActSuccess | The license for board is successfully activated. | 1.3.6.1.4.1.2011.5.25.219.2.2.57 |  |  | This object is implemented as defined in the corresponding MIB files. | TRAP | hwGtlItemIndex hwGtlItemName entPhysicalIndex entPhysicalName
HUAWEI-ENTITY-TRAP-MIB |  | hwWarmBackFail | The warm backup is failed. | 1.3.6.1.4.1.2011.5.25.219.2.2.63 |  |  | This object is implemented as defined in the corresponding MIB files. | TRAP | hwEntityPhysicalIndex entPhysicalName
HUAWEI-ENTITY-TRAP-MIB |  | hwCardRemove | This object indicates that a card cannot be detected. | 1.3.6.1.4.1.2011.5.25.219.2.3.1 |  |  | This object is implemented as defined in the corresponding MIB files. | TRAP | hwEntityPhysicalIndex entPhysicalName hwEntityTrapEntType hwEntityTrapFaultID hwEntityOperStatus
HUAWEI-ENTITY-TRAP-MIB |  | hwCardInsert | This object indicates that a card can be detected. | 1.3.6.1.4.1.2011.5.25.219.2.3.2 |  |  | This object is implemented as defined in the corresponding MIB files. | TRAP | hwEntityPhysicalIndex entPhysicalName hwEntityTrapEntType hwEntityTrapFaultID hwEntityOperStatus
HUAWEI-ENTITY-TRAP-MIB |  | hwCardFail | Card become failure for some reason. | 1.3.6.1.4.1.2011.5.25.219.2.3.3 |  |  | This object is implemented as defined in the corresponding MIB files. | TRAP | hwEntityPhysicalIndex entPhysicalName hwEntityTrapEntType hwEntityTrapFaultID hwEntityTrapReasonDescr hwEntityOperStatus
HUAWEI-ENTITY-TRAP-MIB |  | hwCardFailResume | Card resume from failure. | 1.3.6.1.4.1.2011.5.25.219.2.3.4 |  |  | This object is implemented as defined in the corresponding MIB files. | TRAP | hwEntityPhysicalIndex entPhysicalName hwEntityTrapEntType hwEntityTrapFaultID hwEntityTrapReasonDescr hwEntityOperStatus
HUAWEI-ENTITY-TRAP-MIB |  | hwCardInvalid | Card is invalid for some reason. | 1.3.6.1.4.1.2011.5.25.219.2.3.5 |  |  | This object is implemented as defined in the corresponding MIB files. | TRAP | hwEntityPhysicalIndex entPhysicalName hwEntityTrapEntType hwEntityTrapFaultID hwEntityTrapReasonDescr
HUAWEI-ENTITY-TRAP-MIB |  | hwCardInvalidResume | Card resume from invalid situation. | 1.3.6.1.4.1.2011.5.25.219.2.3.6 |  |  | This object is implemented as defined in the corresponding MIB files. | TRAP | hwEntityPhysicalIndex entPhysicalName hwEntityTrapEntType hwEntityTrapFaultID hwEntityTrapReasonDescr
HUAWEI-ENTITY-TRAP-MIB |  | hwCardSplitChange | Port split configuration has changed on the card. | 1.3.6.1.4.1.2011.5.25.219.2.3.12 |  |  | This object is implemented as defined in the corresponding MIB files. | TRAP | hwEntityPhysicalIndex entPhysicalName
HUAWEI-ENTITY-TRAP-MIB |  | hwOpticalRemove | Optical Module has been removed. | 1.3.6.1.4.1.2011.5.25.219.2.4.1 |  |  | This object is implemented as defined in the corresponding MIB files. | TRAP | hwEntityPhysicalIndex entPhysicalName hwEntityTrapFaultID
HUAWEI-ENTITY-TRAP-MIB |  | hwOpticalInsert | Optical Module has been inserted. | 1.3.6.1.4.1.2011.5.25.219.2.4.2 |  |  | This object is implemented as defined in the corresponding MIB files. | TRAP | hwEntityPhysicalIndex entPhysicalName hwEntityTrapFaultID
HUAWEI-ENTITY-TRAP-MIB |  | hwOpticalFail | Optical Module become failure for some reason. | 1.3.6.1.4.1.2011.5.25.219.2.4.3 |  |  | This object is implemented as defined in the corresponding MIB files. | TRAP | hwEntityPhysicalIndex entPhysicalName hwEntityTrapFaultID hwEntityTrapReasonDescr
HUAWEI-ENTITY-TRAP-MIB |  | hwOpticalFailResume | Optical Module resume from failure. | 1.3.6.1.4.1.2011.5.25.219.2.4.4 |  |  | This object is implemented as defined in the corresponding MIB files. | TRAP | hwEntityPhysicalIndex entPhysicalName hwEntityTrapFaultID hwEntityTrapReasonDescr
HUAWEI-ENTITY-TRAP-MIB |  | hwOpticalInvalid | Optical Module is invalid for some reason. | 1.3.6.1.4.1.2011.5.25.219.2.4.5 |  |  | This object is implemented as defined in the corresponding MIB files. | TRAP | hwEntityPhysicalIndex entPhysicalName hwEntityTrapFaultID hwEntityTrapReasonDescr
HUAWEI-ENTITY-TRAP-MIB |  | hwOpticalInvalidResume | Optical Module resume from invalid situation. | 1.3.6.1.4.1.2011.5.25.219.2.4.6 |  |  | This object is implemented as defined in the corresponding MIB files. | TRAP | hwEntityPhysicalIndex entPhysicalName hwEntityTrapFaultID hwEntityTrapReasonDescr
HUAWEI-ENTITY-TRAP-MIB |  | hwLaserNoFited | The laser not installed alarm occured. | 1.3.6.1.4.1.2011.5.25.219.2.4.11 |  |  | This object is implemented as defined in the corresponding MIB files. | TRAP | hwEntityPhysicalIndex entPhysicalName
HUAWEI-ENTITY-TRAP-MIB |  | hwLaserNoFitedResume | The laser not installed alarm resumed. | 1.3.6.1.4.1.2011.5.25.219.2.4.12 |  |  | This object is implemented as defined in the corresponding MIB files. | TRAP | hwEntityPhysicalIndex entPhysicalName
HUAWEI-ENTITY-TRAP-MIB |  | hwOpticalTunableNotMatch | Configuration collision occurred between wavelength setting and untunable optical module. | 1.3.6.1.4.1.2011.5.25.219.2.4.13 |  |  | This object is implemented as defined in the corresponding MIB files. | TRAP | hwEntityPhysicalIndex entPhysicalName hwEntityTrapFaultID
HUAWEI-ENTITY-TRAP-MIB |  | hwOpticalTunableNotMatchResume | Configuration collision removed between wavelength setting and untunable optical module. | 1.3.6.1.4.1.2011.5.25.219.2.4.14 |  |  | This object is implemented as defined in the corresponding MIB files. | TRAP | hwEntityPhysicalIndex entPhysicalName hwEntityTrapFaultID
HUAWEI-ENTITY-TRAP-MIB |  | hwGpsModuleRemove | The gps module was removed. | 1.3.6.1.4.1.2011.5.25.219.2.4.15 |  |  | This object is implemented as defined in the corresponding MIB files. | TRAP | None
HUAWEI-ENTITY-TRAP-MIB |  | hwGpsModuleInsert | The gps module was inserted. | 1.3.6.1.4.1.2011.5.25.219.2.4.16 |  |  | This object is implemented as defined in the corresponding MIB files. | TRAP | hwEntityPhysicalIndex entPhysicalName
HUAWEI-ENTITY-TRAP-MIB |  | hwOptCfgNotMatch | The partial function of optical module failed. | 1.3.6.1.4.1.2011.5.25.219.2.4.17 |  |  | This object is implemented as defined in the corresponding MIB files. | TRAP | hwEntityPhysicalIndex entPhysicalName hwEntityTrapFaultID hwEntityTrapReasonDescr
HUAWEI-ENTITY-TRAP-MIB |  | hwOptCfgNotMatchResume | The partial function of optical module resumed from partial failure. | 1.3.6.1.4.1.2011.5.25.219.2.4.18 |  |  | This object is implemented as defined in the corresponding MIB files. | TRAP | hwEntityPhysicalIndex entPhysicalName hwEntityTrapFaultID hwEntityTrapReasonDescr
HUAWEI-ENTITY-TRAP-MIB |  | hwPowerRemove | This object indicates that the power supply cannot be detected. | 1.3.6.1.4.1.2011.5.25.219.2.5.1 |  |  | This object is implemented as defined in the corresponding MIB files. | TRAP | hwEntityPhysicalIndex entPhysicalName hwEntityTrapFaultID hwEntityOperStatus
HUAWEI-ENTITY-TRAP-MIB |  | hwPowerInsert | This object indicates that the power supply can be detected. | 1.3.6.1.4.1.2011.5.25.219.2.5.2 |  |  | This object is implemented as defined in the corresponding MIB files. | TRAP | hwEntityPhysicalIndex entPhysicalName hwEntityTrapFaultID hwEntityOperStatus
HUAWEI-ENTITY-TRAP-MIB |  | hwPowerFail | This object indicates that the power supply encounters a partial failure. | 1.3.6.1.4.1.2011.5.25.219.2.5.3 |  |  | This object is implemented as defined in the corresponding MIB files. | TRAP | hwEntityPhysicalIndex entPhysicalName hwEntityTrapFaultID hwEntityOperStatus hwEntityTrapReasonDescr
HUAWEI-ENTITY-TRAP-MIB |  | hwPowerFailResume | This object indicates that the power supply recovers from a partial failure. | 1.3.6.1.4.1.2011.5.25.219.2.5.4 |  |  | This object is implemented as defined in the corresponding MIB files. | TRAP | hwEntityPhysicalIndex entPhysicalName hwEntityTrapFaultID hwEntityOperStatus hwEntityTrapReasonDescr
HUAWEI-ENTITY-TRAP-MIB |  | hwPowerInvalid | This object indicates that the power supply encounters an overall failure. | 1.3.6.1.4.1.2011.5.25.219.2.5.5 |  |  | This object is implemented as defined in the corresponding MIB files. | TRAP | hwEntityPhysicalIndex entPhysicalName hwEntityTrapFaultID hwEntityOperStatus hwEntityTrapReasonDescr
HUAWEI-ENTITY-TRAP-MIB |  | hwPowerInvalidResume | This object indicates that the power supply recovers from an overall failure. | 1.3.6.1.4.1.2011.5.25.219.2.5.6 |  |  | This object is implemented as defined in the corresponding MIB files. | TRAP | hwEntityPhysicalIndex entPhysicalName hwEntityTrapFaultID hwEntityOperStatus hwEntityTrapReasonDescr
HUAWEI-ENTITY-TRAP-MIB |  | hwPowerUnusable | This object indicates that the power supply is unavailable. | 1.3.6.1.4.1.2011.5.25.219.2.5.7 |  |  | This object is implemented as defined in the corresponding MIB files. | TRAP | None
HUAWEI-ENTITY-TRAP-MIB |  | hwPowerUnusableResume | This object indicates that the power supply is unavailable. | 1.3.6.1.4.1.2011.5.25.219.2.5.8 |  |  | This object is implemented as defined in the corresponding MIB files. | TRAP | None
HUAWEI-ENTITY-TRAP-MIB |  | hwFanRemove | This object indicates that a fan cannot be detected. | 1.3.6.1.4.1.2011.5.25.219.2.6.1 |  |  | This object is implemented as defined in the corresponding MIB files. | TRAP | hwEntityPhysicalIndex entPhysicalName hwEntityTrapFaultID hwEntityOperStatus
HUAWEI-ENTITY-TRAP-MIB |  | hwFanInsert | This object indicates that a fan can be detected. | 1.3.6.1.4.1.2011.5.25.219.2.6.2 |  |  | This object is implemented as defined in the corresponding MIB files. | TRAP | hwEntityPhysicalIndex entPhysicalName hwEntityTrapFaultID hwEntityOperStatus
HUAWEI-ENTITY-TRAP-MIB |  | hwFanFail | This object indicates that a fan encounters a partial failure. | 1.3.6.1.4.1.2011.5.25.219.2.6.3 |  |  | This object is implemented as defined in the corresponding MIB files. | TRAP | None
HUAWEI-ENTITY-TRAP-MIB |  | hwFanFailResume | This object indicates that a fan recovers from a partial failure. | 1.3.6.1.4.1.2011.5.25.219.2.6.4 |  |  | This object is implemented as defined in the corresponding MIB files. | TRAP | None
HUAWEI-ENTITY-TRAP-MIB |  | hwFanInvalid | This object indicates that a fan encounters an overall failure. | 1.3.6.1.4.1.2011.5.25.219.2.6.5 |  |  | This object is implemented as defined in the corresponding MIB files. | TRAP | hwEntityPhysicalIndex entPhysicalName hwEntityTrapFaultID hwEntityOperStatus hwEntityTrapReasonDescr
HUAWEI-ENTITY-TRAP-MIB |  | hwFanInvalidResume | This object indicates that a fan recovers from an overall failure. | 1.3.6.1.4.1.2011.5.25.219.2.6.6 |  |  | This object is implemented as defined in the corresponding MIB files. | TRAP | hwEntityPhysicalIndex entPhysicalName hwEntityTrapFaultID hwEntityOperStatus hwEntityTrapReasonDescr
HUAWEI-ENTITY-TRAP-MIB |  | hwCommunicateError | This object indicates that a channel is abnormal. | 1.3.6.1.4.1.2011.5.25.219.2.9.1 |  |  | This object is implemented as defined in the corresponding MIB files. | TRAP | hwEntityPhysicalIndex entPhysicalName hwEntityTrapEntType hwEntityTrapFaultID hwEntityCommunicateType hwEntityTrapReasonDescr
HUAWEI-ENTITY-TRAP-MIB |  | hwCommunicateResume | This object indicates that a channel recovers from a fault. | 1.3.6.1.4.1.2011.5.25.219.2.9.2 |  |  | This object is implemented as defined in the corresponding MIB files. | TRAP | hwEntityPhysicalIndex entPhysicalName hwEntityTrapEntType hwEntityTrapFaultID hwEntityCommunicateType hwEntityTrapReasonDescr
HUAWEI-ENTITY-TRAP-MIB |  | hwVoltAlarm | This object indicates that the ambient voltage is abnormal. | 1.3.6.1.4.1.2011.5.25.219.2.10.5 |  |  | This object is implemented as defined in the corresponding MIB files. | TRAP | None
HUAWEI-ENTITY-TRAP-MIB |  | hwVoltResume | This object indicates that the ambient voltage recovers from an abnormality. | 1.3.6.1.4.1.2011.5.25.219.2.10.6 |  |  | This object is implemented as defined in the corresponding MIB files. | TRAP | None
HUAWEI-ENTITY-TRAP-MIB |  | hwGateAlarm | This object indicates that the door control status is abnormal. | 1.3.6.1.4.1.2011.5.25.219.2.10.7 |  |  | This object is implemented as defined in the corresponding MIB files. | TRAP | None
HUAWEI-ENTITY-TRAP-MIB |  | hwGateResume | This object indicates that the door control status recovers from an abnormality. | 1.3.6.1.4.1.2011.5.25.219.2.10.8 |  |  | This object is implemented as defined in the corresponding MIB files. | TRAP | None
HUAWEI-ENTITY-TRAP-MIB |  | hwFogAlarm | This object indicates that the smoke sensor is abnormal. | 1.3.6.1.4.1.2011.5.25.219.2.10.9 |  |  | This object is implemented as defined in the corresponding MIB files. | TRAP | None
HUAWEI-ENTITY-TRAP-MIB |  | hwFogResume | This object indicates that the smoke sensor recovers from an abnormality. | 1.3.6.1.4.1.2011.5.25.219.2.10.10 |  |  | This object is implemented as defined in the corresponding MIB files. | TRAP | None
HUAWEI-ENTITY-TRAP-MIB |  | hwUnstableAlarm | This object indicates that a physical entity is not securely inserted. | 1.3.6.1.4.1.2011.5.25.219.2.10.11 |  |  | This object is implemented as defined in the corresponding MIB files. | TRAP | hwEntityPhysicalIndex entPhysicalName hwEntityTrapEntType hwEntityTrapFaultID
HUAWEI-ENTITY-TRAP-MIB |  | hwUnstableResume | This object indicates that a physical entity is securely inserted. | 1.3.6.1.4.1.2011.5.25.219.2.10.12 |  |  | This object is implemented as defined in the corresponding MIB files. | TRAP | hwEntityPhysicalIndex entPhysicalName hwEntityTrapEntType hwEntityTrapFaultID
HUAWEI-ENTITY-TRAP-MIB |  | hwBrdTempAlarm | This object indicates that the board temperature is abnormal. | 1.3.6.1.4.1.2011.5.25.219.2.10.13 |  |  | This object is implemented as defined in the corresponding MIB files. | TRAP | hwEntityPhysicalIndex entPhysicalName hwEntityThresholdType hwEntityThresholdWarning hwEntityThresholdCurrent hwEntityTrapFaultID
HUAWEI-ENTITY-TRAP-MIB |  | hwBrdTempResume | This object indicates that the board temperature recovers from an abnormality. | 1.3.6.1.4.1.2011.5.25.219.2.10.14 |  |  | This object is implemented as defined in the corresponding MIB files. | TRAP | hwEntityPhysicalIndex entPhysicalName hwEntityThresholdType hwEntityThresholdWarning hwEntityThresholdCurrent hwEntityTrapFaultID
HUAWEI-ENTITY-TRAP-MIB |  | hwBrdTempFatalAlarm | This object indicates that the board temperature encounters a fatal abnormality. | 1.3.6.1.4.1.2011.5.25.219.2.10.15 |  |  | This object is implemented as defined in the corresponding MIB files. | TRAP | hwEntityPhysicalIndex entPhysicalName hwEntityThresholdType hwEntityThresholdCritical hwEntityThresholdCurrent hwEntityTrapFaultID
HUAWEI-ENTITY-TRAP-MIB |  | hwBrdTempFatalResume | This object indicates that the board temperature recovers from a fatal abnormality. | 1.3.6.1.4.1.2011.5.25.219.2.10.16 |  |  | This object is implemented as defined in the corresponding MIB files. | TRAP | hwEntityPhysicalIndex entPhysicalName hwEntityThresholdType hwEntityThresholdCritical hwEntityThresholdCurrent hwEntityTrapFaultID
HUAWEI-ENTITY-TRAP-MIB |  | hwPowerFailureAlarm | Power supply failed. | 1.3.6.1.4.1.2011.5.25.219.2.10.17 |  |  | This object is implemented as defined in the corresponding MIB files. | TRAP | None
HUAWEI-ENTITY-TRAP-MIB |  | hwPowerFailureResume | Power supply resumed. | 1.3.6.1.4.1.2011.5.25.219.2.10.18 |  |  | This object is implemented as defined in the corresponding MIB files. | TRAP | None
HUAWEI-ENTITY-TRAP-MIB |  | hwIOSwitchAlarm | The IO-alarm arise. | 1.3.6.1.4.1.2011.5.25.219.2.10.26 |  |  | This object is implemented as defined in the corresponding MIB files. | TRAP | None
HUAWEI-ENTITY-TRAP-MIB |  | hwIOSwitchAlarmResume | The IO-alarm resumed. | 1.3.6.1.4.1.2011.5.25.219.2.10.27 |  |  | This object is implemented as defined in the corresponding MIB files. | TRAP | None
HUAWEI-ENTITY-TRAP-MIB |  | hwSystemConfigError | System configuration error has been detected. | 1.3.6.1.4.1.2011.5.25.219.2.11.1 |  |  | This object is implemented as defined in the corresponding MIB files. | TRAP | hwEntityTrapFaultID
HUAWEI-ENTITY-TRAP-MIB |  | hwSystemConfigResume | Resume from system configuration error situation. | 1.3.6.1.4.1.2011.5.25.219.2.11.2 |  |  | This object is implemented as defined in the corresponding MIB files. | TRAP | hwEntityTrapFaultID
HUAWEI-ENTITY-TRAP-MIB |  | hwSystemRollback | The system was rollback. | 1.3.6.1.4.1.2011.5.25.219.2.11.3 |  |  | This object is implemented as defined in the corresponding MIB files. | TRAP | hwEntityTrapReasonDescr hwSoftwareVersion hwStartupSoftwareFileName
HUAWEI-ENTITY-TRAP-MIB |  | hwVirtualAccessDrvConfigError | System configuration error has been detected. | 1.3.6.1.4.1.2011.5.25.219.2.11.4 |  |  | This object is implemented as defined in the corresponding MIB files. | TRAP | None
HUAWEI-ENTITY-TRAP-MIB |  | hwPortDown | One of the port physical connect down. | 1.3.6.1.4.1.2011.5.25.219.2.12.1 |  |  | This object is implemented as defined in the corresponding MIB files. | TRAP | hwEntityPhysicalIndex entPhysicalName hwEntityTrapFaultID hwPortDownReason ifOperStatus ifAdminStatus
HUAWEI-ENTITY-TRAP-MIB |  | hwPortUp | One of the port physical connect up. | 1.3.6.1.4.1.2011.5.25.219.2.12.2 |  |  | This object is implemented as defined in the corresponding MIB files. | TRAP | hwEntityPhysicalIndex entPhysicalName hwEntityTrapFaultID ifOperStatus ifAdminStatus
HUAWEI-ENTITY-TRAP-MIB |  | hwPortOpticalPositionInvalid | The current port is invalid. | 1.3.6.1.4.1.2011.5.25.219.2.12.8 |  |  | This object is implemented as defined in the corresponding MIB files. | TRAP | None
HUAWEI-ENTITY-TRAP-MIB |  | hwPortOpticalPositionValid | The current port is valid. | 1.3.6.1.4.1.2011.5.25.219.2.12.9 |  |  | This object is implemented as defined in the corresponding MIB files. | TRAP | None
HUAWEI-ENTITY-TRAP-MIB |  | hwRATEOFTRAFFICRising | Rate of traffic overrun. | 1.3.6.1.4.1.2011.5.25.219.2.21.1 |  |  | This object is implemented as defined in the corresponding MIB files. | TRAP | hwEntityPhysicalIndex entPhysicalName hwEntityTrapFaultID
HUAWEI-ENTITY-TRAP-MIB |  | hwRATEOFTRAFFICResume | Rate of traffic back to normal level. | 1.3.6.1.4.1.2011.5.25.219.2.21.2 |  |  | This object is implemented as defined in the corresponding MIB files. | TRAP | hwEntityPhysicalIndex entPhysicalName hwEntityTrapFaultID
HUAWEI-ENTITY-TRAP-MIB |  | hwInsSpaceLackAlarm | The instruction space required for the current configuration exceeds the total instruction space of the forwarding chip. | 1.3.6.1.4.1.2011.5.25.219.2.30.1 |  |  | This object is implemented as defined in the corresponding MIB files. | TRAP | hwEntityPhysicalIndex entPhysicalName hwEntityTrapFaultID
HUAWEI-ENTITY-TRAP-MIB |  | hwInsSpaceLackResume | The instruction space required for the current configuration exceeds the total instruction space of the forwarding chip alarm cleared. | 1.3.6.1.4.1.2011.5.25.219.2.30.2 |  |  | This object is implemented as defined in the corresponding MIB files. | TRAP | hwEntityPhysicalIndex entPhysicalName hwEntityTrapFaultID
HUAWEI-ENTITY-TRAP-MIB |  | hwVfpSysCheckErr | A kind of vfp system error occured. | 1.3.6.1.4.1.2011.5.25.219.2.31.1 |  |  | This object is implemented as defined in the corresponding MIB files. | TRAP | hwEntityPhysicalIndex entPhysicalName hwEntityTrapFaultID hwEntityTrapEntType
HUAWEI-ENTITY-TRAP-MIB |  | hwVfpSysCheckErrResume | Vfp system error goes away. | 1.3.6.1.4.1.2011.5.25.219.2.31.2 |  |  | This object is implemented as defined in the corresponding MIB files. | TRAP | hwEntityPhysicalIndex entPhysicalName hwEntityTrapFaultID hwEntityTrapEntType
HUAWEI-ENTITY-TRAP-MIB |  | hwNPDomainDropCauseCntNumabruptlyAlarm | The number of key dropcause count on the NP Chip increases abruptly and exceeds the preset threshold. | 1.3.6.1.4.1.2011.5.25.219.2.37.1 |  |  | This object is implemented as defined in the corresponding MIB files. | TRAP | None
HUAWEI-ENTITY-TRAP-MIB |  | hwNPDomainDropCauseCntNumabruptlyResume | The number of key dropcause count on the NP Chip return normal . | 1.3.6.1.4.1.2011.5.25.219.2.37.2 |  |  | This object is implemented as defined in the corresponding MIB files. | TRAP | None
HUAWEI-ENTITY-TRAP-MIB |  | hwNPResourceExcAlarm | NP Resources abnormal. | 1.3.6.1.4.1.2011.5.25.219.2.38.1 |  |  | This object is implemented as defined in the corresponding MIB files. | TRAP | None
HUAWEI-ENTITY-TRAP-MIB |  | hwNPResourceExcResume | NP resources returns to normal. | 1.3.6.1.4.1.2011.5.25.219.2.38.2 |  |  | This object is implemented as defined in the corresponding MIB files. | TRAP | None
HUAWEI-ENTITY-TRAP-MIB |  | hwEntityFileSystemAbnormal | The filesystem is abnormal. | 1.3.6.1.4.1.2011.5.25.219.2.39.2 |  |  | This object is implemented as defined in the corresponding MIB files. | TRAP | hwEntityPhysicalIndex entPhysicalName hwEntityTrapFaultID hwEntityTrapReasonDescr
HUAWEI-ENTITY-TRAP-MIB |  | hwEntityFileSystemFdAlarm | The file handle exceeds the threshold. | 1.3.6.1.4.1.2011.5.25.219.2.39.3 |  |  | This object is implemented as defined in the corresponding MIB files. | TRAP | hwEntityPhysicalIndex entPhysicalName hwPorcessName
HUAWEI-ENTITY-TRAP-MIB |  | hwEntityFileSystemFdResume | The file handle exceeds the threshold alarm cleared. | 1.3.6.1.4.1.2011.5.25.219.2.39.4 |  |  | This object is implemented as defined in the corresponding MIB files. | TRAP | hwEntityPhysicalIndex entPhysicalName hwPorcessName
HUAWEI-ENTITY-TRAP-MIB |  | hwEntityFileSystemAbnormalResume | The filesystem abnormal cleared. | 1.3.6.1.4.1.2011.5.25.219.2.39.5 |  |  | This object is implemented as defined in the corresponding MIB files. | TRAP | hwEntityPhysicalIndex entPhysicalName hwEntityTrapFaultID hwEntityTrapReasonDescr
HUAWEI-HRMS-MIB |  |  | HUAWEI-HRMS-MIB is a Huawei-proprietary MIB that describes the availability statistics of Huawei NEs. Root directory: iso(1).org(3).dod(6).internet(1).private(4).enterprises(1).huawei (2001).huaweiMgmt(5).hwDataComm(25).hwHRMS(354).
HUAWEI-HRMS-MIB |  | hwsysHaltCount | This object indicates the number of times the system is stopped after the startup of network management. | 1.3.6.1.4.1.2011.5.25.354.1.1 | Integer32 | read-only | This object is implemented as defined in the corresponding MIB files. | SCALAR
HUAWEI-HRMS-MIB |  | hwsysHaltTime | This object indicates the total duration in which the system is stopped after the startup of network management. | 1.3.6.1.4.1.2011.5.25.354.1.2 | Integer32 | read-only | This object is implemented as defined in the corresponding MIB files. | SCALAR
HUAWEI-MEMORY-MIB |  |  | The memory is key to software operation, packet forwarding, packet exchange, and route calculation. An administrator always needs to check the memory information to determine whether the system is running properly. This MIB describes memory information, which can be used by the NMS to obtain the statistics about the memory of a device. Root directory: iso(1).org(3).dod(6).internet(1).private(4).enterprises(1).huawei(2011).huaweiUtility(6).hwDev(3).hwMemoryDev(5)
HUAWEI-MEMORY-MIB | hwMemoryDevTable |  | This table provides the information of all memory utilization statistics of device. It contains the total size, the free size, the used size, and so on. The indexes of the table are hwFrameIndex, hwSlotIndex, hwMemoryDevModuleIndex. Creation Restriction No entry can be created in this table. Modification Restriction The entries in this table cannot be modified. Deletion Restriction The entries in this table cannot be deleted. Access Restriction The entries in this table can be accessed.
HUAWEI-MEMORY-MIB | hwMemoryDevTable | hwMemoryDevModuleIndex | This object indicates the 32-byte memory size of managed objects, in bytes. The value is the sum of hwMemoryDevFree and hwMemoryDevRawSliceUsed. Each board has a memory, and the memory size varies with the product. | 1.3.6.1.4.1.2011.6.3.5.1.1.1 | Integer32{(0,65535)} | not-accessible | This object is implemented as defined in the corresponding MIB files. | COLUMNAR
HUAWEI-MEMORY-MIB | hwMemoryDevTable | hwMemoryDevSize | The object indicates the total size of the memory in bytes, which is on the managed object. | 1.3.6.1.4.1.2011.6.3.5.1.1.2 | Counter64 | read-only | This object is implemented as defined in the corresponding MIB files. | COLUMNAR
HUAWEI-MEMORY-MIB | hwMemoryDevTable | hwMemoryDevFree | The object indicates the free size of the memory in bytes. | 1.3.6.1.4.1.2011.6.3.5.1.1.3 | Counter64 | read-only | This object is implemented as defined in the corresponding MIB files. | COLUMNAR
HUAWEI-MEMORY-MIB | hwMemoryDevTable | hwMemoryDevLargestFree | The object indicates the largest number of contiguous bytes from the memory that are currently unused on the managed object. | 1.3.6.1.4.1.2011.6.3.5.1.1.5 | Unsigned32 | read-only | This object is implemented as defined in the corresponding MIB files. | COLUMNAR
HUAWEI-MEMORY-MIB | hwMemoryDevTable | hwMemoryDevFail | This object indicates the number of memory allocation failures. The default value is 0. | 1.3.6.1.4.1.2011.6.3.5.1.1.6 | Integer32 | read-only | This object is implemented as defined in the corresponding MIB files. | COLUMNAR
HUAWEI-MEMORY-MIB | hwMemoryDevTable | hwMemoryDevFailNoMem | This object indicates the number of memory allocation failures due to memory exhaustion. The default value is 0. | 1.3.6.1.4.1.2011.6.3.5.1.1.7 | Integer32 | read-only | This object is implemented as defined in the corresponding MIB files. | COLUMNAR
HUAWEI-MEMORY-MIB | hwMemoryDevTable | hwMemoryDevSize64 | Indicates the total size of the memory module incase of excessing 4G which is on the managed object, in bytes. | 1.3.6.1.4.1.2011.6.3.5.1.1.8 | Counter64 | read-only | This object is implemented as defined in the corresponding MIB files. | COLUMNAR
HUAWEI-MEMORY-MIB | hwMemoryDevTable | hwMemoryDevFree64 | This object indicates the 64-byte idle memory size, in bytes. The value is always less than hwMemoryDevSize64. | 1.3.6.1.4.1.2011.6.3.5.1.1.9 | Counter64 | read-only | This object is implemented as defined in the corresponding MIB files. | COLUMNAR
HUAWEI-VS-MIB |  |  | The HUAWEI-VS-MIB is used to configure and query virtual systems (VSs). Currently, only query operations are supported. One or more VSs can be configured in one PS. The VSs in an PS share all resources (including MB, LC, and chassis resources) except for logical interfaces. Root directory: iso(1).org(3).dod(6).internet(1).private(4).enterprises(1).huawei(2011).huaweiMgmt(5).hwDatacomm(25).hwVsMIB(255)
HUAWEI-VS-MIB |  | hwVSType | The single-node scalar table hwVSType contains only one field: hwVSType. This field indicates whether the current device supports VS. If the device does not support VS and a GET operation is performed, noSuchObject/noSuchInstance is returned. If the device supports VS and a GET operation is performed: hwVSType = 1, indicating that the device is an admin-VS device; hwVSType = 2, indicating that the device is a common VS device. | 1.3.6.1.4.1.2011.5.25.255.3 | Integer32 | read-only | This object is implemented as defined in the corresponding MIB files. | SCALAR
HUAWEI-VS-MIB | hwVSTable |  | Table about the id and name of virtual system. The index of the table is hwVSVsId. Creation Restriction No entry can be created in this table. Modification Restriction The entries in this table cannot be modified. Deletion Restriction The entries in this table cannot be deleted. Access Restriction The entries in this table can be read without restriction.
HUAWEI-VS-MIB | hwVSTable | hwVSVsId | This object indicates the index of a VS. The index is unique in the related physical system (PS). | 1.3.6.1.4.1.2011.5.25.255.1.1.1.1 | Integer32 | read-only | This object is implemented as defined in the corresponding MIB files. | COLUMNAR
HUAWEI-VS-MIB | hwVSTable | hwVSVsName | This object indicates the name of the VS. The VS name must be unique in the entire system. It is a string of 1 to 31 characters. | 1.3.6.1.4.1.2011.5.25.255.1.1.1.2 | OCTET STRING{(1,31)} | read-only | This object is implemented as defined in the corresponding MIB files. | COLUMNAR
HUAWEI-VS-MIB | hwVSTable | hwVSStatus | The object specifies the virtual system state. 1. running(1): The virtual system is running. 2. stop(2): The virtual system is stopped. 3. restoring (3): The virtual system is being restored. 4. shutdowning(4): The virtual system is being stopped. | 1.3.6.1.4.1.2011.5.25.255.1.1.1.3 | INTEGER{running(1),stop(2),restoring(3),shutdowning(4)} | read-only | This object is implemented as defined in the corresponding MIB files. | COLUMNAR
HUAWEI-VS-MIB | hwVSPhysicalResTable |  | Table about the physical resources of virtual system. The indexes of the table are hwVSVsId, hwVSSlot. Creation Restriction No entry can be created in this table. Modification Restriction The entries in this table cannot be modified. Deletion Restriction The entries in this table cannot be deleted. Access Restriction The entries in this table can be read without restriction.
HUAWEI-VS-MIB | hwVSPhysicalResTable | hwVSSlot | The object specifies the slot information about the main control board of the virtual system. | 1.3.6.1.4.1.2011.5.25.255.1.2.1.1 | OCTET STRING{(0,255)} | not-accessible | This object is implemented as defined in the corresponding MIB files. | COLUMNAR
HUAWEI-VS-MIB | hwVSPhysicalResTable | hwVSCPUUsage | This object specifies the CPU usage of the virtual system. | 1.3.6.1.4.1.2011.5.25.255.1.2.1.2 | Unsigned32 | read-only | This object is implemented as defined in the corresponding MIB files. | COLUMNAR
HUAWEI-VS-MIB | hwVSPhysicalResTable | hwVSMemoryUsedSize | This object specifies the size of the memory used by the virtual system. | 1.3.6.1.4.1.2011.5.25.255.1.2.1.3 | Unsigned32 | read-only | This object is implemented as defined in the corresponding MIB files. | COLUMNAR
HUAWEI-VS-MIB | hwVSPhysicalResTable | hwVSMemoryTotalSize | This object specifies the total size of memory available to the virtual system. | 1.3.6.1.4.1.2011.5.25.255.1.2.1.4 | Unsigned32 | read-only | This object is implemented as defined in the corresponding MIB files. | COLUMNAR
HUAWEI-WARRANTY-MIB |  |  | HUAWEI-WARRANTY-MIB is used to record alarms about the warranty. The following alarms are included: The warranty function is about to expire. Authentication of warranty failed. The function has been expired.
HUAWEI-WARRANTY-MIB |  | hwWarrantyType | Specify the type of the electronic warranty. | 1.3.6.1.4.1.2011.5.25.366.1.1 | OCTET STRING{(0,10)} | accessible-for-notify | This object is implemented as defined in the corresponding MIB files. | SCALAR
HUAWEI-WARRANTY-MIB |  | hwWarrantySlot | Specify the position of the electronic warranty. | 1.3.6.1.4.1.2011.5.25.366.1.2 | OCTET STRING{(0,32)} | accessible-for-notify | This object is implemented as defined in the corresponding MIB files. | SCALAR
HUAWEI-WARRANTY-MIB |  | hwWarrantySerialNum | Specify the serial number of the electronic warranty. | 1.3.6.1.4.1.2011.5.25.366.1.3 | OCTET STRING{(1,100)} | accessible-for-notify | This object is implemented as defined in the corresponding MIB files. | SCALAR
HUAWEI-WARRANTY-MIB |  | hwWarrantyRemainDay | Specify the unit of the electronic warranty. | 1.3.6.1.4.1.2011.5.25.366.1.4 | Integer32 | accessible-for-notify | This object is implemented as defined in the corresponding MIB files. | SCALAR
HUAWEI-WARRANTY-MIB |  | hwWarrantyToBeExpired | The electronic warranty of the device is expiring. | 1.3.6.1.4.1.2011.5.25.366.2.1 |  |  | This object is implemented as defined in the corresponding MIB files. | TRAP | hwWarrantyType hwWarrantySlot hwWarrantySerialNum hwWarrantyRemainDay
HUAWEI-WARRANTY-MIB |  | hwWarrantyToBeExpiredResume | The alarm indicating that the electronic warranty of the device is expiring was cleared. | 1.3.6.1.4.1.2011.5.25.366.2.2 |  |  | This object is implemented as defined in the corresponding MIB files. | TRAP | hwWarrantyType hwWarrantySlot hwWarrantySerialNum
HUAWEI-WARRANTY-MIB |  | hwWarrantyExpired | The electronic warranty of the device is expired. | 1.3.6.1.4.1.2011.5.25.366.2.3 |  |  | This object is implemented as defined in the corresponding MIB files. | TRAP | hwWarrantyType hwWarrantySlot hwWarrantySerialNum
HUAWEI-WARRANTY-MIB |  | hwWarrantyExpiredResume | The alarm indicating that the electronic warranty of the device is expired was cleared. | 1.3.6.1.4.1.2011.5.25.366.2.4 |  |  | This object is implemented as defined in the corresponding MIB files. | TRAP | hwWarrantyType hwWarrantySlot hwWarrantySerialNum
HUAWEI-WARRANTY-MIB |  | hwWarrantyMissingSession | The electronic warranty's session of the device is missing. | 1.3.6.1.4.1.2011.5.25.366.2.5 |  |  | This object is implemented as defined in the corresponding MIB files. | TRAP | hwWarrantyType hwWarrantySlot hwWarrantySerialNum
HUAWEI-WARRANTY-MIB |  | hwWarrantyMissingSessionResume | The alarm indicationg that the electronic warranty's session of the device is missing was cleared. | 1.3.6.1.4.1.2011.5.25.366.2.6 |  |  | This object is implemented as defined in the corresponding MIB files. | TRAP | hwWarrantyType hwWarrantySlot hwWarrantySerialNum
HUAWEI-CUSP-MIB |  |  | This MIB contains notification trap definitions for CUSP. Root directory: iso(1).org(3).dod(6).internet(1).private(4).enterprises(1).huawei(2011).huaweiMgmt(5).hwDatacommon(25).hwOpenflowMIB(351)
HUAWEI-CUSP-MIB | hwCuspConnectionTable |  | Basic information about CUSP Connection. The indexes of the table are hwCuspIpType, hwCuspRemoteIp, hwCuspLocalIp, hwCuspVpnInstanceName, hwCuspDatapathId, hwCuspAuxiliaryId. Creation Restriction The entries of this table cannot be created. Modification Restriction The entries of this table cannot be modified. Deletion Restriction The entries of this table cannot be deleted. Access Restriction The entries of this table cannot be accessed.
HUAWEI-CUSP-MIB | hwCuspConnectionTable | hwCuspIpType | Indicates the administrative IP type of CUSP node. | 1.3.6.1.4.1.2011.5.25.351.1.2.1.1.1 | INTEGER{unknown(0),ipv4(1),ipv6(2),ipv4z(3),ipv6z(4),dns(16)} | accessible-for-notify | This object is implemented as defined in the corresponding MIB files. | COLUMNAR
HUAWEI-CUSP-MIB | hwCuspConnectionTable | hwCuspRemoteIp | Indicates the administrative IP address of CUSP remote node. | 1.3.6.1.4.1.2011.5.25.351.1.2.1.1.2 | OCTET STRING{(0,255)} | accessible-for-notify | This object is implemented as defined in the corresponding MIB files. | COLUMNAR
HUAWEI-CUSP-MIB | hwCuspConnectionTable | hwCuspLocalIp | Indicates the administrative IP address of CUSP local node. | 1.3.6.1.4.1.2011.5.25.351.1.2.1.1.3 | OCTET STRING{(0,255)} | accessible-for-notify | This object is implemented as defined in the corresponding MIB files. | COLUMNAR
HUAWEI-CUSP-MIB | hwCuspConnectionTable | hwCuspVpnInstanceName | This object indicates the vpn instance's name. | 1.3.6.1.4.1.2011.5.25.351.1.2.1.1.4 | OCTET STRING{(1,31)} | accessible-for-notify | This object is implemented as defined in the corresponding MIB files. | COLUMNAR
HUAWEI-CUSP-MIB | hwCuspConnectionTable | hwCuspDatapathId | Indicates the datapath unique ID. The lower 48-bits are for a MAC address, while the upper 16-bits are implementer-defined. | 1.3.6.1.4.1.2011.5.25.351.1.2.1.1.5 | OCTET STRING{(8,8)} | accessible-for-notify | This object is implemented as defined in the corresponding MIB files. | COLUMNAR
HUAWEI-CUSP-MIB | hwCuspConnectionTable | hwCuspAuxiliaryId | Indicates the auxiliary connection ID. | 1.3.6.1.4.1.2011.5.25.351.1.2.1.1.6 | Unsigned32 | accessible-for-notify | This object is implemented as defined in the corresponding MIB files. | COLUMNAR
HUAWEI-CUSP-MIB | hwCuspConnectionTable | hwCuspConnectionDownSubReason | Indicates the detail reason of CUSP connection down. If no detail reason, the value of the node will be zero. | 1.3.6.1.4.1.2011.5.25.351.1.2.1.1.7 | Unsigned32 | read-only | The actually supported access is accessible-for-notify. Currently, this object is used only as an alarm VB. | COLUMNAR
HUAWEI-CUSP-MIB |  | hwCuspConnectionDown | This notification indicates that CUSP session changes to down. | 1.3.6.1.4.1.2011.5.25.351.2.1 |  |  | This object is implemented as defined in the corresponding MIB files. | TRAP | hwCuspIpType hwCuspRemoteIp hwCuspLocalIp hwCuspVpnInstanceName hwCuspDatapathId hwCuspAuxiliaryId hwCuspConnectionDownSubReason
HUAWEI-CUSP-MIB |  | hwCuspConnectionDownClear | This notification indicates that CUSP session changes to up. | 1.3.6.1.4.1.2011.5.25.351.2.2 |  |  | This object is implemented as defined in the corresponding MIB files. | TRAP | hwCuspIpType hwCuspRemoteIp hwCuspLocalIp hwCuspVpnInstanceName hwCuspDatapathId hwCuspAuxiliaryId hwCuspConnectionDownSubReason
HUAWEI-CUSP-MIB |  | hwCuspConnectionCongest | This notification indicates that CUSP session changes to congested. | 1.3.6.1.4.1.2011.5.25.351.2.3 |  |  | This object is implemented as defined in the corresponding MIB files. | TRAP | hwCuspIpType hwCuspRemoteIp hwCuspLocalIp hwCuspVpnInstanceName
HUAWEI-CUSP-MIB |  | hwCuspConnectionCongestClear | This notification indicates that CUSP session changes to uncongested. | 1.3.6.1.4.1.2011.5.25.351.2.4 |  |  | This object is implemented as defined in the corresponding MIB files. | TRAP | hwCuspIpType hwCuspRemoteIp hwCuspLocalIp hwCuspVpnInstanceName
HUAWEI-ALARM-MIB |  |  | HUAWEI-ALARM-MIB is used to ensure the alarm reliability. It provides the following functions: Managing the SNMP destination host. Supporting the synchronization of the lost alarm information based on the alarm ID and the synchronization of the lost event information based on the event ID. Supporting the synchronization of the active alarm and event information at the device side. The OID of root objects is: iso(1).org(3).dod(6).internet(1).private(4).enterprises(1).huawei(2011).huaweiMgmt(5).hwDatacomm(25).hwAlarmMIB(180)
HUAWEI-ALARM-MIB |  | hwMinAlarmSyncIndex | The minimal index value for alarm synchronization. | 1.3.6.1.4.1.2011.5.25.180.1.2 | Integer32 | read-only | The actually supported access is accessible-for-notify. | SCALAR
HUAWEI-ALARM-MIB |  | hwMaxAlarmSyncIndex | The maximal index value for alarm synchronization. | 1.3.6.1.4.1.2011.5.25.180.1.3 | Integer32 | read-only | The actually supported access is accessible-for-notify. | SCALAR
HUAWEI-ALARM-MIB |  | hwMinEventSyncIndex | The minimal index value for event synchronization. | 1.3.6.1.4.1.2011.5.25.180.1.5 | Unsigned32{(1,2147483647)} | read-only | The actually supported access is accessible-for-notify. | SCALAR
HUAWEI-ALARM-MIB |  | hwMaxEventSyncIndex | The maximal index value for event synchronization. | 1.3.6.1.4.1.2011.5.25.180.1.6 | Unsigned32{(1,2147483647)} | read-only | The actually supported access is accessible-for-notify. | SCALAR
HUAWEI-ALARM-MIB |  | hwAlarmDateAndTime | This object indicates the time when an alarm is generated or cleared. | 1.3.6.1.4.1.2011.5.25.180.1.18 | OCTET STRING{(8,8),(11,11)} | read-only | The actually supported access is accessible-for-notify. | SCALAR
HUAWEI-ALARM-MIB |  | hwAlarmOrEventFlag | Indicates the type of alarm messages. 1: Alarm 2: Event | 1.3.6.1.4.1.2011.5.25.180.1.19 | INTEGER{alarm(1),event(2)} | read-only | The actually supported access is accessible-for-notify. | SCALAR
HUAWEI-ALARM-MIB |  | hwAlarmReasonInfo | The reason for the alarm. | 1.3.6.1.4.1.2011.5.25.180.1.20 | OCTET STRING{(0,255)} | read-only | The actually supported access is accessible-for-notify. | SCALAR
HUAWEI-ALARM-MIB |  | hwAlarmSeverity | Alarm severity. | 1.3.6.1.4.1.2011.5.25.180.1.25 | INTEGER{critical(1),major(2),minor(3),warning(4),indeterminate(5),cleared(6)} | read-only | The actually supported access is accessible-for-notify. | SCALAR
HUAWEI-ALARM-MIB |  | hwAlarmVNFCName | Alarm VNFC name. | 1.3.6.1.4.1.2011.5.25.180.1.26 | OCTET STRING{(0,32)} | read-only | The actually supported access is accessible-for-notify. | SCALAR
HUAWEI-ALARM-MIB |  | hwApName | Alarm AP name. | 1.3.6.1.4.1.2011.5.25.180.1.40 | OCTET STRING{(1,246)} | accessible-for-notify | This object is implemented as defined in the corresponding MIB files. | SCALAR
HUAWEI-ALARM-MIB | hwSnmpTargetAddrExtTable |  | Define snmp target Address extend table. The index of the table is IMPLIED hwSnmpTargetAddrExtIndex. Creation Restriction No entry can be created in this table. Modification Restriction The entries in this table can be modified. Deletion Restriction The entries in this table cannot be deleted. Access Restriction The entries in this table can be read without restriction.
HUAWEI-ALARM-MIB | hwSnmpTargetAddrExtTable | hwSnmpTargetAddrExtIndex | the extended target address table index. | 1.3.6.1.4.1.2011.5.25.180.1.1.1.1 | OCTET STRING{(1,128)} | accessible-for-notify | This object is implemented as defined in the corresponding MIB files. | COLUMNAR
HUAWEI-ALARM-MIB | hwSnmpTargetAddrExtTable | hwSnmpTargetSlaveAddressList | Address of slave target host. | 1.3.6.1.4.1.2011.5.25.180.1.1.1.2 | OCTET STRING{(1,255)} | read-create | This object is implemented as defined in the corresponding MIB files. | COLUMNAR
HUAWEI-ALARM-MIB | hwSnmpTargetAddrExtTable | hwSnmpTargetAddrReliability | If enable, then the extend VBs will be added to the alarm parameters. | 1.3.6.1.4.1.2011.5.25.180.1.1.1.3 | INTEGER{enable(1),disable(2)} | read-write | This object is implemented as defined in the corresponding MIB files. | COLUMNAR
HUAWEI-ALARM-MIB | hwSnmpTargetAddrExtTable | hwSnmpTargetAddrAlarmReliability | Alarm reliability function enable flag. | 1.3.6.1.4.1.2011.5.25.180.1.1.1.4 | INTEGER{enable(1),disable(2)} | read-write | This object is implemented as defined in the corresponding MIB files. | COLUMNAR
HUAWEI-ALARM-MIB | hwSnmpTargetAddrExtTable | hwSnmpTargetAddrEventReliability | Event reliability function enable flag. | 1.3.6.1.4.1.2011.5.25.180.1.1.1.5 | INTEGER{enable(1),disable(2)} | read-write | This object is implemented as defined in the corresponding MIB files. | COLUMNAR
HUAWEI-ALARM-MIB | hwSnmpTargetAddrExtTable | hwSnmpTargetAddrExtRowStatus | The row status of the target extend table. | 1.3.6.1.4.1.2011.5.25.180.1.1.1.6 | INTEGER{active(1),notInService(2),notReady(3),createAndGo(4),createAndWait(5),destroy(6)} | read-create | The actually supported access is read-write. | COLUMNAR
HUAWEI-ALARM-MIB | hwAlarmSyncTable |  | Alarm synchronization table. The indexes of the table are hwSnmpTargetAddrExtIndex, hwAlarmSyncIndex. Creation Restriction No entry can be created in this table. Modification Restriction The entries in this table cannot be modified. Deletion Restriction The entries in this table cannot be deleted. Access Restriction The entries in this table can be read without restriction.
HUAWEI-ALARM-MIB | hwAlarmSyncTable | hwAlarmSyncIndex | Alarm synchronization index. | 1.3.6.1.4.1.2011.5.25.180.1.4.1.1 | Unsigned32{(1,2147483647)} | not-accessible | This object is implemented as defined in the corresponding MIB files. | COLUMNAR
HUAWEI-ALARM-MIB | hwAlarmSyncTable | hwAlarmSyncId | Alarm id | 1.3.6.1.4.1.2011.5.25.180.1.4.1.2 | Counter64 | read-only | This object is implemented as defined in the corresponding MIB files. | COLUMNAR
HUAWEI-ALARM-MIB | hwAlarmSyncTable | hwAlarmSyncPara | This object indicates the information contained in the binding variable list of the alarm message. | 1.3.6.1.4.1.2011.5.25.180.1.4.1.3 | OCTET STRING{(0,4096)} | read-only | This object is implemented as defined in the corresponding MIB files. | COLUMNAR
HUAWEI-ALARM-MIB | hwEventSyncTable |  | The event synchronization table. The indexes of the table are hwSnmpTargetAddrExtIndex, hwEventSyncIndex. Creation Restriction No entry can be created in this table. Modification Restriction The entries in this table cannot be modified. Deletion Restriction The entries in this table cannot be deleted. Access Restriction The entries in this table can be read without restriction.
HUAWEI-ALARM-MIB | hwEventSyncTable | hwEventSyncIndex | The event synchronization index value. | 1.3.6.1.4.1.2011.5.25.180.1.7.1.1 | Unsigned32{(1,2147483647)} | not-accessible | This object is implemented as defined in the corresponding MIB files. | COLUMNAR
HUAWEI-ALARM-MIB | hwEventSyncTable | hwEventSyncId | The event id. | 1.3.6.1.4.1.2011.5.25.180.1.7.1.2 | Counter64 | read-only | This object is implemented as defined in the corresponding MIB files. | COLUMNAR
HUAWEI-ALARM-MIB | hwEventSyncTable | hwEventSyncPara | This object indicates the information contained in the binding variable list of an event. | 1.3.6.1.4.1.2011.5.25.180.1.7.1.3 | OCTET STRING{(0,4096)} | read-only | This object is implemented as defined in the corresponding MIB files. | COLUMNAR
HUAWEI-ALARM-MIB | hwAlarmActiveTable |  | The active alarm table. The indexes of the table are hwSnmpTargetAddrExtIndex, hwActiveAlarmIndex. Creation Restriction The entries cannot be created in this table. Modification Restriction The entries in this table can be modified. Deletion Restriction The entries in this table cannot be deleted. Access Restriction The entries in this table can be read without restriction.
HUAWEI-ALARM-MIB | hwAlarmActiveTable | hwActiveAlarmIndex | A strictly monotonically increasing integer which acts as the index of all alarms and events. It wraps back to 1 after it reaches its maximum value. | 1.3.6.1.4.1.2011.5.25.180.1.8.1.1 | Unsigned32{(1,2147483647)} | not-accessible | This object is implemented as defined in the corresponding MIB files. | COLUMNAR
HUAWEI-ALARM-MIB | hwAlarmActiveTable | hwActiveAlarmId | The id of an alarm. | 1.3.6.1.4.1.2011.5.25.180.1.8.1.2 | Counter64 | read-only | This object is implemented as defined in the corresponding MIB files. | COLUMNAR
HUAWEI-ALARM-MIB | hwAlarmActiveTable | hwActiveAlarmPara | This object indicates the parameters of an active alarm. | 1.3.6.1.4.1.2011.5.25.180.1.8.1.3 | OCTET STRING{(0,4096)} | read-only | This object is implemented as defined in the corresponding MIB files. | COLUMNAR
HUAWEI-ALARM-MIB | hwAlarmActiveTable | hwActiveAlarmRowStatus | This object indicates the row status. | 1.3.6.1.4.1.2011.5.25.180.1.8.1.4 | INTEGER{active(1),notInService(2),notReady(3),createAndGo(4),createAndWait(5),destroy(6)} | read-create | This object is implemented as defined in the corresponding MIB files. | COLUMNAR
HUAWEI-ALARM-MIB | hwEventTable |  | The event table. The indexes of the table are hwSnmpTargetAddrExtIndex, hwEventIndex. Creation Restriction The entries cannot be created in this table. Modification Restriction The entries in this table can be modified. Deletion Restriction The entries in this table cannot be deleted. Access Restriction The entries in this table can be read without restriction.
HUAWEI-ALARM-MIB | hwEventTable | hwEventIndex | A strictly monotonically increasing integer which acts as the index of all alarms and events. It wraps back to 1 after it reaches its maximum value. | 1.3.6.1.4.1.2011.5.25.180.1.9.1.1 | Unsigned32{(1,2147483647)} | not-accessible | This object is implemented as defined in the corresponding MIB files. | COLUMNAR
HUAWEI-ALARM-MIB | hwEventTable | hwEventId | This object indicates the OID of an event. | 1.3.6.1.4.1.2011.5.25.180.1.9.1.2 | Counter64 | read-only | This object is implemented as defined in the corresponding MIB files. | COLUMNAR
HUAWEI-ALARM-MIB | hwEventTable | hwEventPara | This object indicates the parameter information of an event. | 1.3.6.1.4.1.2011.5.25.180.1.9.1.3 | OCTET STRING{(0,4096)} | read-only | This object is implemented as defined in the corresponding MIB files. | COLUMNAR
HUAWEI-ALARM-MIB | hwEventTable | hwEventRowStatus | This object indicates the row status. | 1.3.6.1.4.1.2011.5.25.180.1.9.1.4 | INTEGER{active(1),notInService(2),notReady(3),createAndGo(4),createAndWait(5),destroy(6)} | read-create | This object is implemented as defined in the corresponding MIB files. | COLUMNAR
HUAWEI-ALARM-MIB | hwSnmpTargetSyncIndexTable |  | The synchronization index of snmp targets table. The index of the table is hwSnmpTargetAddrExtIndex. Creation Restriction No entry can be created in this table. Modification Restriction The entries in this table cannot be modified. Deletion Restriction The entries in this table cannot be deleted. Access Restriction The entries in this table can be read without restriction.
HUAWEI-ALARM-MIB | hwSnmpTargetSyncIndexTable | hwMinAlmSyncIndex | The minimal index value for alarm synchronization. | 1.3.6.1.4.1.2011.5.25.180.1.28.1.1 | Unsigned32 | read-only | This object is implemented as defined in the corresponding MIB files. | COLUMNAR
HUAWEI-ALARM-MIB | hwSnmpTargetSyncIndexTable | hwMaxAlmSyncIndex | The maximal index value for alarm synchronization. | 1.3.6.1.4.1.2011.5.25.180.1.28.1.2 | Unsigned32 | read-only | This object is implemented as defined in the corresponding MIB files. | COLUMNAR
HUAWEI-ALARM-MIB | hwSnmpTargetSyncIndexTable | hwMinEvtSyncIndex | The minimal index value for event synchronization. | 1.3.6.1.4.1.2011.5.25.180.1.28.1.3 | Unsigned32 | read-only | This object is implemented as defined in the corresponding MIB files. | COLUMNAR
HUAWEI-ALARM-MIB | hwSnmpTargetSyncIndexTable | hwMaxEvtSyncIndex | The maximal index value for event synchronization. | 1.3.6.1.4.1.2011.5.25.180.1.28.1.4 | Unsigned32 | read-only | This object is implemented as defined in the corresponding MIB files. | COLUMNAR
HUAWEI-ALARM-MIB | hwAlarmActiveVsTable |  | The active alarm management table for LSVS support version. The indexes of the table are hwSnmpTargetAddrExtIndex, hwActiveAlarmIndex. Creation Restriction No entry can be created in this table. Modification Restriction The entries in this table cannot be modified. Deletion Restriction The entries in this table cannot be deleted. Access Restriction The entries in this table can be read without restriction.
HUAWEI-ALARM-MIB | hwAlarmActiveVsTable | hwAlarmActiveVsId | The VS id of the alarm. | 1.3.6.1.4.1.2011.5.25.180.1.31.1.9 | Unsigned32 | read-only | This object is implemented as defined in the corresponding MIB files. | COLUMNAR
HUAWEI-ALARM-MIB | hwEventVsTable |  | The event table for LSVS support version. The indexes of the table are hwSnmpTargetAddrExtIndex, hwEventIndex. Creation Restriction No entry can be created in this table. Modification Restriction The entries in this table cannot be modified. Deletion Restriction The entries in this table cannot be deleted. Access Restriction The entries in this table can be read without restriction.
HUAWEI-ALARM-MIB | hwEventVsTable | hwEventVsId | The VS id of the event. | 1.3.6.1.4.1.2011.5.25.180.1.33.1.9 | Unsigned32 | read-only | This object is implemented as defined in the corresponding MIB files. | COLUMNAR
HUAWEI-ALARM-MIB | hwAlarmSyncVsTable |  | Alarm synchronization table. The indexes of the table are hwSnmpTargetAddrExtIndex, hwAlarmSyncIndex. Creation Restriction No entry can be created in this table. Modification Restriction The entries in this table cannot be modified. Deletion Restriction The entries in this table cannot be deleted. Access Restriction The entries in this table can be read without restriction.
HUAWEI-ALARM-MIB | hwAlarmSyncVsTable | hwAlarmSyncVsId | Alarm VS id. | 1.3.6.1.4.1.2011.5.25.180.1.36.1.3 | Unsigned32 | read-only | This object is implemented as defined in the corresponding MIB files. | COLUMNAR
HUAWEI-ALARM-MIB | hwEventSyncVsTable |  | The event synchronization table. The indexes of the table are hwSnmpTargetAddrExtIndex, hwEventSyncIndex. Creation Restriction No entry can be created in this table. Modification Restriction The entries in this table cannot be modified. Deletion Restriction The entries in this table cannot be deleted. Access Restriction The entries in this table can be read without restriction.
HUAWEI-ALARM-MIB | hwEventSyncVsTable | hwEvevtSyncVsId | The VS id of the event. | 1.3.6.1.4.1.2011.5.25.180.1.39.1.3 | Unsigned32 | read-only | This object is implemented as defined in the corresponding MIB files. | COLUMNAR
HUAWEI-ALARM-MIB |  | hwAlarmTargetHostDel | The notification for the deletion of the target host. | 1.3.6.1.4.1.2011.5.25.180.2.1 |  |  | This object is implemented as defined in the corresponding MIB files. | TRAP | hwSnmpTargetAddrExtIndex
HUAWEI-ERRORDOWN-MIB |  |  | Huawei defines HUAWEI-ERRORDOWN-MIB. ERRORDOWN provides a mechanism for associating service modules with interfaces. Root directory: iso(1).org(3).dod(6).internet(1).private(4).enterprises(1).huawei(2011).huaweiMgmt(5).hwDatacomm(25).hwErrordownMIB(257)
HUAWEI-ERRORDOWN-MIB |  | hwErrordownCause | The cause of error-down. | 1.3.6.1.4.1.2011.5.25.257.1.1 | OCTET STRING{(0,255)} | accessible-for-notify | This object is implemented as defined in the corresponding MIB files. | SCALAR
HUAWEI-ERRORDOWN-MIB |  | hwErrordownRecoverType | The type of error-down recovery. | 1.3.6.1.4.1.2011.5.25.257.1.2 | OCTET STRING{(0,255)} | accessible-for-notify | This object is implemented as defined in the corresponding MIB files. | SCALAR
HUAWEI-ERRORDOWN-MIB |  | hwErrordown | The event is reported when error-down occur. | 1.3.6.1.4.1.2011.5.25.257.2.1 |  |  | This object is implemented as defined in the corresponding MIB files. | TRAP | ifName hwErrordownCause
HUAWEI-ERRORDOWN-MIB |  | hwErrordownRecovery | The event is reported when error-down recover. | 1.3.6.1.4.1.2011.5.25.257.2.2 |  |  | This object is implemented as defined in the corresponding MIB files. | TRAP | ifName hwErrordownCause hwErrordownRecoverType
HUAWEI-SNMP-NOTIFICATION-MIB |  |  | This MIB object is used to describe the interfaces of sending the host notifications (including the alarm and event), and configurations of the log, syslog and trap. The OID of root objects is: iso(1).org(3).dod(6).internet(1).private(4).enterprises(1).huawei(2011).huaweiUtility(6).hwSyntrap(30)
HUAWEI-SNMP-NOTIFICATION-MIB |  | hwAlarmClearedNum | Cleared active alarm number. | 1.3.6.1.4.1.2011.6.30.17.15 | Integer32 | accessible-for-notify | This object is implemented as defined in the corresponding MIB files. | SCALAR
HUAWEI-SNMP-NOTIFICATION-MIB |  | hwAlarmClearedSnList | The serial number list of cleared alarm (the serial number are separated with comma). | 1.3.6.1.4.1.2011.6.30.17.16 | OCTET STRING | accessible-for-notify | This object is implemented as defined in the corresponding MIB files. | SCALAR
HUAWEI-SNMP-NOTIFICATION-MIB |  | hwAlarmClearedReportTrap | The agent generates this trap when clear active alarm completed. | 1.3.6.1.4.1.2011.6.30.18.1.0.5 |  |  | This object is implemented as defined in the corresponding MIB files. | TRAP | hwAlarmClearedNum hwAlarmClearedSnList
HUAWEI-PERFMGMT-MIB |  |  | The HUAWEI-PERFMGMT-MIB is used to provide performance management for NMS and record performance statistics and global statistics information. It provides the following functions: creating performance statistics task, managing statistics files upload, setting threshold alarm, querying current or historical statistics, resetting current statistics data, and querying global statistics. For the performance statistics task, creation, modification, deletion, and query operation is supported. Statistic objects can be added to or delete from a statistic task. You can also configure the task name, statistic file type, sampling period, upload period, threshold switch, statistic file switch, and so on. For file upload, you can configure the upload mode, retransmission times, target file server, and statistic files to be uploaded. For threshold management, you can configure rules for the statistic objects. For performance statistics, you can query historical and current statistics. For global statistics, you can query detailed information about statistics period type, object type, and each index. The OID of root object is: iso(1).org(3).dod(6).internet(1).private(4).enterprises(1).huawei(2011).huaweiMgmt(5).hwDatacomm(25).hwPerfMgmt(190).
HUAWEI-PERFMGMT-MIB |  | hwPMStatisticsEnable | Enable or disable the statistics data function. | 1.3.6.1.4.1.2011.5.25.190.1.1 | INTEGER{enable(1),disable(2)} | read-write | This object is implemented as defined in the corresponding MIB files. | SCALAR
HUAWEI-PERFMGMT-MIB |  | hwPMStatisticsMaxFilesPerTask | The maximum number of files reserved for each statistics task. | 1.3.6.1.4.1.2011.5.25.190.1.2 | Unsigned32 | read-only | This object is implemented as defined in the corresponding MIB files. | SCALAR
HUAWEI-PERFMGMT-MIB |  | hwPMStatisticsMaxTasks | The maximum number of statistics tasks allowed to be created. | 1.3.6.1.4.1.2011.5.25.190.1.3 | Unsigned32 | read-only | This object is implemented as defined in the corresponding MIB files. | SCALAR
HUAWEI-PERFMGMT-MIB |  | hwPMStatisticsCurrentTasks | The current number of statistics tasks configured. | 1.3.6.1.4.1.2011.5.25.190.1.4 | Unsigned32 | read-only | This object is implemented as defined in the corresponding MIB files. | SCALAR
HUAWEI-PERFMGMT-MIB |  | hwPMEventStartTime | The CSES event starttime value. | 1.3.6.1.4.1.2011.5.25.190.1.14 | OCTET STRING{(8,8),(11,11)} | accessible-for-notify | This object is implemented as defined in the corresponding MIB files. | SCALAR
HUAWEI-PERFMGMT-MIB |  | hwPMEventEndTime | The CSES event endtime value. | 1.3.6.1.4.1.2011.5.25.190.1.15 | OCTET STRING{(8,8),(11,11)} | accessible-for-notify | This object is implemented as defined in the corresponding MIB files. | SCALAR
HUAWEI-PERFMGMT-MIB |  | hwPMEventDuration | The CSES event duration value. | 1.3.6.1.4.1.2011.5.25.190.1.16 | Unsigned32 | accessible-for-notify | This object is implemented as defined in the corresponding MIB files. | SCALAR
HUAWEI-PERFMGMT-MIB |  | hwPMEventState | The UAT event state. | 1.3.6.1.4.1.2011.5.25.190.1.17 | Unsigned32 | accessible-for-notify | This object is implemented as defined in the corresponding MIB files. | SCALAR
HUAWEI-PERFMGMT-MIB |  | hwPMIndicator | The indicator ID. | 1.3.6.1.4.1.2011.5.25.190.1.18 | Unsigned32 | accessible-for-notify | This object is implemented as defined in the corresponding MIB files. | SCALAR
HUAWEI-PERFMGMT-MIB |  | hwPMInstanceType | The instance type ID. | 1.3.6.1.4.1.2011.5.25.190.1.19 | Unsigned32 | accessible-for-notify | This object is implemented as defined in the corresponding MIB files. | SCALAR
HUAWEI-PERFMGMT-MIB |  | hwPMStatisticsInstanceTypeName | The statistics instance type name. | 1.3.6.1.4.1.2011.5.25.190.1.20 | OCTET STRING | accessible-for-notify | This object is implemented as defined in the corresponding MIB files. | SCALAR
HUAWEI-PERFMGMT-MIB |  | hwPMInstanceName | The instance name. | 1.3.6.1.4.1.2011.5.25.190.1.21 | OCTET STRING | accessible-for-notify | This object is implemented as defined in the corresponding MIB files. | SCALAR
HUAWEI-PERFMGMT-MIB |  | hwPMStatisticsIndicatorName | The statistics indicator name. | 1.3.6.1.4.1.2011.5.25.190.1.22 | OCTET STRING | accessible-for-notify | This object is implemented as defined in the corresponding MIB files. | SCALAR
HUAWEI-PERFMGMT-MIB | hwPMStatisticsTaskTable |  | The statistics task table, providing create/modify/delete operations. To create a task, you need to create a related record in this table, and add instance nodes in the hwPMTaskInstanceTable. If you delete a task, the related instances in the hwPMTaskInstanceTable will be deleted. The index of the table is hwPMStatisticsTaskName. Creation Restriction Entries can be created in this table. The maximum number of entries can be created is specified in hwPMStatisticsMaxTasks. If the number exceeds the maximum number, the creation will fail. Modification Restriction The entries in this table can be modified. Deletion Restriction The entries in this table can be deleted. Access Restriction The entries in this table can be read without restriction.
HUAWEI-PERFMGMT-MIB | hwPMStatisticsTaskTable | hwPMStatisticsTaskName | This object indicates the name of a statistics task. | 1.3.6.1.4.1.2011.5.25.190.1.5.1.1 | OCTET STRING{(1,31)} | read-only | This object is implemented as defined in the corresponding MIB files. | COLUMNAR
HUAWEI-PERFMGMT-MIB | hwPMStatisticsTaskTable | hwPMStatisticsTaskFileFormat | The statistics task file format, only text(1) can be supported now. | 1.3.6.1.4.1.2011.5.25.190.1.5.1.2 | INTEGER{hwPMtxtv1(1),hwPMbinv1(2),hwPM3Gppxmlv1(3)} | read-create | This object is implemented as defined in the corresponding MIB files. | COLUMNAR
HUAWEI-PERFMGMT-MIB | hwPMStatisticsTaskTable | hwPMStatisticsRecordFileEnable | Enable or disable the record file function. | 1.3.6.1.4.1.2011.5.25.190.1.5.1.3 | INTEGER{enable(1),disable(2)} | read-create | This object is implemented as defined in the corresponding MIB files. | COLUMNAR
HUAWEI-PERFMGMT-MIB | hwPMStatisticsTaskTable | hwPMStatisticsThresholdEnable | Enable or disable the threshold function. | 1.3.6.1.4.1.2011.5.25.190.1.5.1.4 | INTEGER{enable(1),disable(2)} | read-create | This object is implemented as defined in the corresponding MIB files. | COLUMNAR
HUAWEI-PERFMGMT-MIB | hwPMStatisticsTaskTable | hwPMStatisticsTaskPeriod | The interval of statistics task, in minutes. | 1.3.6.1.4.1.2011.5.25.190.1.5.1.5 | INTEGER{five(5),ten(10),fifteen(15),thirty(30),sixty(60),twentyfourhours(1440),invalid(0)} | read-create | This object is implemented as defined in the corresponding MIB files. | COLUMNAR
HUAWEI-PERFMGMT-MIB | hwPMStatisticsTaskTable | hwPMStatisticsTaskTransferPeriod | This object indicates the interval for generating performance data files. The value is an integer multiple of the statistics period. If a short statistics collection period (non-24 hour), the value ranges from 1 to 16. For a long period, the value ranges from 1 to 3. | 1.3.6.1.4.1.2011.5.25.190.1.5.1.6 | Integer32{(1,60)} | read-create | This object is implemented as defined in the corresponding MIB files. | COLUMNAR
HUAWEI-PERFMGMT-MIB | hwPMStatisticsTaskTable | hwPMStatisticsTaskCurrentFileIndex | The current file index of statistics task. | 1.3.6.1.4.1.2011.5.25.190.1.5.1.7 | Unsigned32{(0,4)} | read-only | This object is implemented as defined in the corresponding MIB files. | COLUMNAR
HUAWEI-PERFMGMT-MIB | hwPMStatisticsTaskTable | hwPMStatisticsTaskRowStatus | The row status. | 1.3.6.1.4.1.2011.5.25.190.1.5.1.16 | INTEGER{active(1),notInService(2),notReady(3),createAndGo(4),createAndWait(5),destroy(6)} | read-create | This object is implemented as defined in the corresponding MIB files. | COLUMNAR
HUAWEI-PERFMGMT-MIB | hwPMStatisticsTaskTable | hwPMStatisticsTaskSampleInterval | The interval of task sampling, in minutes. | 1.3.6.1.4.1.2011.5.25.190.1.5.1.17 | INTEGER{one(1),two(2),three(3),five(5),ten(10),fifteen(15),thirty(30),sixty(60)} | read-create | This object is implemented as defined in the corresponding MIB files. | COLUMNAR
HUAWEI-PERFMGMT-MIB | hwPMStatisticsTaskTable | hwPMStatisticsUploadAutoName | The object refers to the mib node hwPMFileUploadRequestName,which enables the device to automatically and periodically send statistics files to the server. | 1.3.6.1.4.1.2011.5.25.190.1.5.1.18 | OCTET STRING{(0,31)} | read-create | This object is implemented as defined in the corresponding MIB files. | COLUMNAR
HUAWEI-PERFMGMT-MIB | hwPMStatisticsTaskTable | hwPMStatisticsTaskType | The type of statistics task. | 1.3.6.1.4.1.2011.5.25.190.1.5.1.19 | INTEGER{pmStatistics(3),pmSdh(6),monHistory(7),monStatistics(8),sdhShort(10)} | read-create | This object is implemented as defined in the corresponding MIB files. | COLUMNAR
HUAWEI-PERFMGMT-MIB | hwPMStatisticsTaskTable | hwPMStatisticsSampleLevel | The sample level of statistics task. | 1.3.6.1.4.1.2011.5.25.190.1.5.1.21 | INTEGER{default(0),second(1)} | read-create | This object is implemented as defined in the corresponding MIB files. | COLUMNAR
HUAWEI-PERFMGMT-MIB | hwPMStatisticsTaskInstanceTable |  | The statistics task instance table. The indexes of the table are hwPMStatisticsTaskName, hwPMStatisticsTaskInstanceType, hwPMStatisticsTaskInstanceName. Creation Restriction Entries can be created in this table. If the number exceeds the maximum number, the creation will fail. Modification Restriction The entries in this table can be modified. Deletion Restriction The entries in this table can be deleted. Access Restriction The entries in this table can be read without restriction.
HUAWEI-PERFMGMT-MIB | hwPMStatisticsTaskInstanceTable | hwPMStatisticsTaskInstanceType | The instance type of statistics task. | 1.3.6.1.4.1.2011.5.25.190.1.6.1.1 | Unsigned32 | read-only | This object is implemented as defined in the corresponding MIB files. | COLUMNAR
HUAWEI-PERFMGMT-MIB | hwPMStatisticsTaskInstanceTable | hwPMStatisticsTaskInstanceName | The instance name of statistics task. | 1.3.6.1.4.1.2011.5.25.190.1.6.1.2 | OCTET STRING{(1,255)} | read-only | This object is implemented as defined in the corresponding MIB files. | COLUMNAR
HUAWEI-PERFMGMT-MIB | hwPMStatisticsTaskInstanceTable | hwPMStatisticsTaskInstanceRowStatus | The row status. | 1.3.6.1.4.1.2011.5.25.190.1.6.1.3 | INTEGER{active(1),notInService(2),notReady(3),createAndGo(4),createAndWait(5),destroy(6)} | read-create | This object is implemented as defined in the corresponding MIB files. | COLUMNAR
HUAWEI-PERFMGMT-MIB | hwPMStatisticsTaskIndicatorTable |  | The statistics task indicator table. The indexes of the table are hwPMStatisticsTaskName, hwPMStatisticsTaskInstanceType, hwPMStatisticsTaskIndicator. Creation Restriction You can create entries in this table. Modification Restriction The entries in this table can be modified. Deletion Restriction The entries in this table can be deleted. Access Restriction The entries in this table can be read without restriction.
HUAWEI-PERFMGMT-MIB | hwPMStatisticsTaskIndicatorTable | hwPMStatisticsTaskIndicator | The statistics task indicator. | 1.3.6.1.4.1.2011.5.25.190.1.7.1.1 | Unsigned32 | accessible-for-notify | This object is implemented as defined in the corresponding MIB files. | COLUMNAR
HUAWEI-PERFMGMT-MIB | hwPMStatisticsTaskIndicatorTable | hwPMStatisticsTaskIndicatorRowStatus | The row status. | 1.3.6.1.4.1.2011.5.25.190.1.7.1.2 | INTEGER{active(1),notInService(2),notReady(3),createAndGo(4),createAndWait(5),destroy(6)} | read-create | This object is implemented as defined in the corresponding MIB files. | COLUMNAR
HUAWEI-PERFMGMT-MIB | hwPMStatisticsTaskFileTable |  | This table is used to query information about statistic tasks' performance data files. The indexes of the table are hwPMStatisticsTaskName, hwPMStatisticsTaskFileIndex. Creation Restriction No entry can be created in this table. Modification Restriction The entries in this table cannot be modified. Deletion Restriction The entries in this table cannot be deleted. Access Restriction The entries in this table can be read without restriction.
HUAWEI-PERFMGMT-MIB | hwPMStatisticsTaskFileTable | hwPMStatisticsTaskFileIndex | The statistics task file index. | 1.3.6.1.4.1.2011.5.25.190.1.12.1.1 | Unsigned32 | read-only | This object is implemented as defined in the corresponding MIB files. | COLUMNAR
HUAWEI-PERFMGMT-MIB | hwPMStatisticsTaskFileTable | hwPMStatisticsTaskFileName | The statistics task file name. | 1.3.6.1.4.1.2011.5.25.190.1.12.1.2 | OCTET STRING | read-only | This object is implemented as defined in the corresponding MIB files. | COLUMNAR
HUAWEI-PERFMGMT-MIB | hwPMServerTable |  | After the performance statistics file is generated, the file is transmitted to the performance management server. The table is used to create a performance management server. The index of the table is hwPMServerName. Creation Restriction A maximum of 32 servers used to save performance statistics files can be created. If the number exceeds the maximum number, the creation will fail. Modification Restriction The entries in this table can be modified. Deletion Restriction The entries in this table can be deleted. Access Restriction The entries in this table can be read without restriction.
HUAWEI-PERFMGMT-MIB | hwPMServerTable | hwPMServerName | The server name. | 1.3.6.1.4.1.2011.5.25.190.2.1.1.1 | OCTET STRING{(1,31)} | read-only | This object is implemented as defined in the corresponding MIB files. | COLUMNAR
HUAWEI-PERFMGMT-MIB | hwPMServerTable | hwPMServerSrcAddrType | Server source ip-address type. When hwPMServerSrcAddrType is ipv4, hwPMServerSrcIfName can be configured, but hwPMServerSrcAddr not. When hwPMServerSrcAddrType is ipv6, hwPMServerSrcAddr can be configured, but hwPMServerSrcIfName not. | 1.3.6.1.4.1.2011.5.25.190.2.1.1.2 | INTEGER{unknown(0),ipv4(1),ipv6(2),ipv4z(3),ipv6z(4),dns(16)} | read-create | This object is implemented as defined in the corresponding MIB files. | COLUMNAR
HUAWEI-PERFMGMT-MIB | hwPMServerTable | hwPMServerSrcAddr | The server source ip-address. | 1.3.6.1.4.1.2011.5.25.190.2.1.1.3 | OCTET STRING{(0,255)} | read-create | This object is implemented as defined in the corresponding MIB files. | COLUMNAR
HUAWEI-PERFMGMT-MIB | hwPMServerTable | hwPMServerVpnName | The server VPN name. | 1.3.6.1.4.1.2011.5.25.190.2.1.1.4 | OCTET STRING{(0,31)} | read-create | This object is implemented as defined in the corresponding MIB files. | COLUMNAR
HUAWEI-PERFMGMT-MIB | hwPMServerTable | hwPMServerHostAddrType | Server host ip-address type. | 1.3.6.1.4.1.2011.5.25.190.2.1.1.5 | INTEGER{unknown(0),ipv4(1),ipv6(2),ipv4z(3),ipv6z(4),dns(16)} | read-create | This object is implemented as defined in the corresponding MIB files. | COLUMNAR
HUAWEI-PERFMGMT-MIB | hwPMServerTable | hwPMServerHostAddr | The server host ip-address. | 1.3.6.1.4.1.2011.5.25.190.2.1.1.6 | OCTET STRING{(0,255)} | read-create | This object is implemented as defined in the corresponding MIB files. | COLUMNAR
HUAWEI-PERFMGMT-MIB | hwPMServerTable | hwPMServerPort | The server port. | 1.3.6.1.4.1.2011.5.25.190.2.1.1.7 | Integer32{(1,65535)} | read-create | This object is implemented as defined in the corresponding MIB files. | COLUMNAR
HUAWEI-PERFMGMT-MIB | hwPMServerTable | hwPMServerUserName | The server user name. | 1.3.6.1.4.1.2011.5.25.190.2.1.1.8 | OCTET STRING{(0,255)} | read-create | This object is implemented as defined in the corresponding MIB files. | COLUMNAR
HUAWEI-PERFMGMT-MIB | hwPMServerTable | hwPMServerPassword | This object indicates the password for logging in to the PM server. | 1.3.6.1.4.1.2011.5.25.190.2.1.1.9 | OCTET STRING{(0,128)} | read-create | This object is implemented as defined in the corresponding MIB files. | COLUMNAR
HUAWEI-PERFMGMT-MIB | hwPMServerTable | hwPMServerSrcIfName | The server source interface name. | 1.3.6.1.4.1.2011.5.25.190.2.1.1.10 | OCTET STRING{(0,48)} | read-create | This object is implemented as defined in the corresponding MIB files. | COLUMNAR
HUAWEI-PERFMGMT-MIB | hwPMServerTable | hwPMServerRetryTimes | The erver retry times. | 1.3.6.1.4.1.2011.5.25.190.2.1.1.11 | Unsigned32{(1,3)} | read-create | This object is implemented as defined in the corresponding MIB files. | COLUMNAR
HUAWEI-PERFMGMT-MIB | hwPMServerTable | hwPMServerDestPath | The server destination path. | 1.3.6.1.4.1.2011.5.25.190.2.1.1.12 | OCTET STRING{(0,63)} | read-create | This object is implemented as defined in the corresponding MIB files. | COLUMNAR
HUAWEI-PERFMGMT-MIB | hwPMServerTable | hwPMServerTransferProtocol | The server transfer protocol | 1.3.6.1.4.1.2011.5.25.190.2.1.1.13 | INTEGER{ftp(1),tftp(2),sftp(3)} | read-create | This object is implemented as defined in the corresponding MIB files. | COLUMNAR
HUAWEI-PERFMGMT-MIB | hwPMServerTable | hwPMServerRowStatus | The row status. | 1.3.6.1.4.1.2011.5.25.190.2.1.1.14 | INTEGER{active(1),notInService(2),notReady(3),createAndGo(4),createAndWait(5),destroy(6)} | read-create | This object is implemented as defined in the corresponding MIB files. | COLUMNAR
HUAWEI-PERFMGMT-MIB | hwPMServerTable | hwPMServerVpnType | The server VPN type. | 1.3.6.1.4.1.2011.5.25.190.2.1.1.15 | INTEGER{none(0),managevpn(1),vpninstance(2)} | read-create | This object is implemented as defined in the corresponding MIB files. | COLUMNAR
HUAWEI-PERFMGMT-MIB | hwPMFileUploadCfgTable |  | The PM file upload config table. The index of the table is hwPMFileUploadRequestName. Creation Restriction A maximum of 32 servers used to save performance statistics files can be created. If the number exceeds the maximum number, the creation will fail. Modification Restriction The entries in this table can be modified. Deletion Restriction The entries in this table can be deleted. Access Restriction The entries in this table can be read without restriction.
HUAWEI-PERFMGMT-MIB | hwPMFileUploadCfgTable | hwPMFileUploadRequestName | The Upload Request name. | 1.3.6.1.4.1.2011.5.25.190.2.2.1.1 | OCTET STRING{(1,31)} | read-only | This object is implemented as defined in the corresponding MIB files. | COLUMNAR
HUAWEI-PERFMGMT-MIB | hwPMFileUploadCfgTable | hwPMFileUploadServerName | The file upload server name. | 1.3.6.1.4.1.2011.5.25.190.2.2.1.2 | OCTET STRING{(1,31)} | read-create | This object is implemented as defined in the corresponding MIB files. | COLUMNAR
HUAWEI-PERFMGMT-MIB | hwPMFileUploadCfgTable | hwPMFileUploadCfgRowStatus | File upload request config row status. | 1.3.6.1.4.1.2011.5.25.190.2.2.1.3 | INTEGER{active(1),notInService(2),notReady(3),createAndGo(4),createAndWait(5),destroy(6)} | read-create | This object is implemented as defined in the corresponding MIB files. | COLUMNAR
HUAWEI-PERFMGMT-MIB | hwPMFileUploadMgmtTable |  | This table is a file upload management table and is used to create file upload requests. The index of the table is hwPMFileUploadRequestName. Creation Restriction No entry can be created in this table. Modification Restriction The entries in this table cannot be modified. Deletion Restriction The entries in this table cannot be deleted. Access Restriction The entries in this table can be read without restriction.
HUAWEI-PERFMGMT-MIB | hwPMFileUploadMgmtTable | hwPMFileUploadFileList | This object indicates the performance statistics file transfer list. | 1.3.6.1.4.1.2011.5.25.190.2.3.1.3 | OCTET STRING{(0,543)} | read-create | This object is implemented as defined in the corresponding MIB files. | COLUMNAR
HUAWEI-PERFMGMT-MIB | hwPMFileUploadMgmtTable | hwPMFileUploadStatus | The file upload status. init(1): FTP has not been starting to upload file. running(2): FTP is running. If you set this node as running, the FTP will be started. success(3): FTP completed successfully. fileOpenFail(4): FTP failed. The cause is file open failure. unreachableServerIp(5): FTP failed. The cause is that the IP address of the server is not reachable. linkFailed(6): FTP failed. The cause is connecting to server failed. authenticateFailed(7): FTP failed. The cause is authenticating failed.For FTP mode only. fileReadFailed(8): FTP failed. The cause is reading file failed. fileWriteFailed(9): FTP failed. The cause is writing file failed. failed(10):FTP failed, General error. | 1.3.6.1.4.1.2011.5.25.190.2.3.1.4 | INTEGER{init(1),running(2),success(3),fileOpenFail(4),unreachableServerIp(5),linkFailed(6),authenticateFailed(7),fileReadFailed(8),fileWriteFailed(9),failed(10)} | read-only | This object is implemented as defined in the corresponding MIB files. | COLUMNAR
HUAWEI-PERFMGMT-MIB | hwPMHistoryDataTable |  | This table is the historical performance data table and is used to provide historical data query function. The indexes of the table are hwPMStatisticsTaskName, hwPMHistoryDataInstanceType, hwPMHistoryDataInstanceName, hwPMHistoryDataIndicatorID, hwPMHistoryDataIntervalIndex. Creation Restriction No entry can be created in this table. Modification Restriction No entry can be modified in this table. Deletion Restriction No entry can be deleted in this table. Access Restriction None
HUAWEI-PERFMGMT-MIB | hwPMHistoryDataTable | hwPMHistoryDataInstanceType | The instance type of historical data. | 1.3.6.1.4.1.2011.5.25.190.4.1.1.1 | Unsigned32 | not-accessible | This object is implemented as defined in the corresponding MIB files. | COLUMNAR
HUAWEI-PERFMGMT-MIB | hwPMHistoryDataTable | hwPMHistoryDataInstanceName | The instance name of historical data. | 1.3.6.1.4.1.2011.5.25.190.4.1.1.2 | OCTET STRING | not-accessible | This object is implemented as defined in the corresponding MIB files. | COLUMNAR
HUAWEI-PERFMGMT-MIB | hwPMHistoryDataTable | hwPMHistoryDataIndicatorID | The indicator ID of historical data. | 1.3.6.1.4.1.2011.5.25.190.4.1.1.3 | Unsigned32 | not-accessible | This object is implemented as defined in the corresponding MIB files. | COLUMNAR
HUAWEI-PERFMGMT-MIB | hwPMHistoryDataTable | hwPMHistoryDataIntervalIndex | The interval index of historical data. | 1.3.6.1.4.1.2011.5.25.190.4.1.1.4 | Integer32{(1,16)} | not-accessible | This object is implemented as defined in the corresponding MIB files. | COLUMNAR
HUAWEI-PERFMGMT-MIB | hwPMHistoryDataTable | hwPMHistoryDataHighValue | The high 32 bit of historical data value. | 1.3.6.1.4.1.2011.5.25.190.4.1.1.5 | Unsigned32 | read-only | This object is implemented as defined in the corresponding MIB files. | COLUMNAR
HUAWEI-PERFMGMT-MIB | hwPMHistoryDataTable | hwPMHistoryDataLowValue | The low 32 bit of historical data value. | 1.3.6.1.4.1.2011.5.25.190.4.1.1.6 | Unsigned32 | read-only | This object is implemented as defined in the corresponding MIB files. | COLUMNAR
HUAWEI-PERFMGMT-MIB | hwPMHistoryDataTable | hwPMHistoryDataValidFlag | The valid flag of historical data. | 1.3.6.1.4.1.2011.5.25.190.4.1.1.7 | INTEGER{init(1),valid(2),incredible(3),measureNotConfigured(4)} | read-only | This object is implemented as defined in the corresponding MIB files. | COLUMNAR
HUAWEI-PERFMGMT-MIB | hwPMCurrentDataTable |  | This table is the current performance data table and is used to provide the query function of the statistical data and the current data reset function. The indexes of the table are hwPMStatisticsTaskName, hwPMCurrentDataInstanceType, hwPMCurrentDataInstanceName, hwPMCurrentDataIndicatorID. Creation Restriction No entry can be created in this table. Modification Restriction The entries in this table cannot be modified. Deletion Restriction The entries in this table cannot be deleted. Access Restriction Entries can be read if performance statistics tasks and instances have been configured and statistics indicators and statistics period indexes are valid.
HUAWEI-PERFMGMT-MIB | hwPMCurrentDataTable | hwPMCurrentDataInstanceType | The instance type of current data. | 1.3.6.1.4.1.2011.5.25.190.4.2.1.1 | Unsigned32 | not-accessible | This object is implemented as defined in the corresponding MIB files. | COLUMNAR
HUAWEI-PERFMGMT-MIB | hwPMCurrentDataTable | hwPMCurrentDataInstanceName | The instance name of current data. | 1.3.6.1.4.1.2011.5.25.190.4.2.1.2 | OCTET STRING | not-accessible | This object is implemented as defined in the corresponding MIB files. | COLUMNAR
HUAWEI-PERFMGMT-MIB | hwPMCurrentDataTable | hwPMCurrentDataIndicatorID | The indicator ID of current data. | 1.3.6.1.4.1.2011.5.25.190.4.2.1.3 | Unsigned32 | not-accessible | This object is implemented as defined in the corresponding MIB files. | COLUMNAR
HUAWEI-PERFMGMT-MIB | hwPMCurrentDataTable | hwPMCurrentDataHighValue | The high 32 bit of current data value. | 1.3.6.1.4.1.2011.5.25.190.4.2.1.5 | Unsigned32 | read-only | This object is implemented as defined in the corresponding MIB files. | COLUMNAR
HUAWEI-PERFMGMT-MIB | hwPMCurrentDataTable | hwPMCurrentDataLowValue | The low 32 bit of current data value. | 1.3.6.1.4.1.2011.5.25.190.4.2.1.6 | Unsigned32 | read-only | This object is implemented as defined in the corresponding MIB files. | COLUMNAR
HUAWEI-PERFMGMT-MIB | hwPMCurrentDataTable | hwPMCurrentDataValidFlag | The valid flag of current data. | 1.3.6.1.4.1.2011.5.25.190.4.2.1.7 | INTEGER{init(1),valid(2),incredible(3),measureNotConfigured(4)} | read-only | This object is implemented as defined in the corresponding MIB files. | COLUMNAR
HUAWEI-PERFMGMT-MIB | hwPMIntervalTypeTable |  | This table is of the period type and is used to provide the performance measurement period attribute query function. The index of the table is hwPMIntervalType. Creation Restriction No entry can be created in this table. Modification Restriction No entry can be modified in this table. Deletion Restriction No entry can be deleted in this table. Access Restriction None
HUAWEI-PERFMGMT-MIB | hwPMIntervalTypeTable | hwPMIntervalType | The interval type ID. | 1.3.6.1.4.1.2011.5.25.190.5.1.1.1 | Unsigned32 | not-accessible | This object is implemented as defined in the corresponding MIB files. | COLUMNAR
HUAWEI-PERFMGMT-MIB | hwPMIntervalTypeTable | hwPMIntervalTypeName | The interval type name. | 1.3.6.1.4.1.2011.5.25.190.5.1.1.2 | OCTET STRING | read-only | This object is implemented as defined in the corresponding MIB files. | COLUMNAR
HUAWEI-PERFMGMT-MIB | hwPMIntervalTypeTable | hwPMIntervalTypeInterval | This object indicates the length of the performance measurement period, in minutes. | 1.3.6.1.4.1.2011.5.25.190.5.1.1.3 | INTEGER{five(5),ten(10),fifteen(15),thirty(30),sixty(60),twentyfourhours(1440)} | read-only | This object is implemented as defined in the corresponding MIB files. | COLUMNAR
HUAWEI-PERFMGMT-MIB | hwPMIntervalTypeTable | hwPMIntervalTypeHistorynum | The history number of save data per interval type. | 1.3.6.1.4.1.2011.5.25.190.5.1.1.4 | Unsigned32{(0,16)} | read-only | This object is implemented as defined in the corresponding MIB files. | COLUMNAR
HUAWEI-PERFMGMT-MIB | hwPMIntervalTypeTable | hwPMIntervalTypeDelayRange | The range of delay time per interval type. | 1.3.6.1.4.1.2011.5.25.190.5.1.1.5 | Unsigned32 | read-only | This object is implemented as defined in the corresponding MIB files. | COLUMNAR
HUAWEI-PERFMGMT-MIB | hwPMIntervalTypeTable | hwPMIntervalTypeSampleInterval | The default sample interval per interval type. | 1.3.6.1.4.1.2011.5.25.190.5.1.1.6 | Unsigned32 | read-only | This object is implemented as defined in the corresponding MIB files. | COLUMNAR
HUAWEI-PERFMGMT-MIB | hwPMInstanceTypeTable |  | This table is used to provide the function of querying the performance statistics instance type. The index of the table is hwPMInstanceTypeID. Creation Restriction No entry can be created in this table. Modification Restriction The entries in this table cannot be modified. Deletion Restriction The entries in this table cannot be deleted. Access Restriction The entries in this table can be read without restriction.
HUAWEI-PERFMGMT-MIB | hwPMInstanceTypeTable | hwPMInstanceTypeID | The instance type ID. | 1.3.6.1.4.1.2011.5.25.190.5.2.1.1 | Unsigned32 | not-accessible | This object is implemented as defined in the corresponding MIB files. | COLUMNAR
HUAWEI-PERFMGMT-MIB | hwPMInstanceTypeTable | hwPMInstanceTypeName | The instance type name. | 1.3.6.1.4.1.2011.5.25.190.5.2.1.2 | OCTET STRING | read-only | This object is implemented as defined in the corresponding MIB files. | COLUMNAR
HUAWEI-PERFMGMT-MIB | hwPMIndicatorTable |  | This table is used to provide the function of querying performance counters. The index of the table is hwPMIndicatorID. Creation Restriction No entry can be created in this table. Modification Restriction The entries in this table cannot be modified. Deletion Restriction The entries in this table cannot be deleted. Access Restriction The entries in this table can be read without restriction.
HUAWEI-PERFMGMT-MIB | hwPMIndicatorTable | hwPMIndicatorID | The indicator ID. | 1.3.6.1.4.1.2011.5.25.190.5.3.1.1 | Unsigned32 | not-accessible | This object is implemented as defined in the corresponding MIB files. | COLUMNAR
HUAWEI-PERFMGMT-MIB | hwPMIndicatorTable | hwPMIndicatorName | The indicator name. | 1.3.6.1.4.1.2011.5.25.190.5.3.1.2 | OCTET STRING | read-only | This object is implemented as defined in the corresponding MIB files. | COLUMNAR
HUAWEI-PERFMGMT-MIB | hwPMIndicatorTable | hwPMIndicatorType | The indicator type. | 1.3.6.1.4.1.2011.5.25.190.5.3.1.3 | INTEGER{increase(1),measure(2),max(3),min(4),avg(5),es(6),delta(7)} | read-only | This object is implemented as defined in the corresponding MIB files. | COLUMNAR
HUAWEI-PERFMGMT-MIB | hwPMIndicatorTable | hwPMIndicatorCounterType | The indicator counter type. | 1.3.6.1.4.1.2011.5.25.190.5.3.1.4 | INTEGER{counter32(1),counter64(2)} | read-only | This object is implemented as defined in the corresponding MIB files. | COLUMNAR
HUAWEI-PERFMGMT-MIB |  | hwPMCSESEvent | The SNMP trap that is generated when CSES measure entry crosses its falling or rising threshold generates an event that is configured for sending SNMP traps. | 1.3.6.1.4.1.2011.5.25.190.1.9.3 |  |  | This object is implemented as defined in the corresponding MIB files. | TRAP | hwPMEventStartTime hwPMEventDuration hwPMStatisticsInstanceTypeName hwPMInstanceType hwPMInstanceName hwPMIndicator hwPMStatisticsIndicatorName
HUAWEI-PERFMGMT-MIB |  | hwPMUATEvent | The SNMP trap that is generated when UAT measure entry crosses its falling or rising threshold generates an event that is configured for sending SNMP traps. | 1.3.6.1.4.1.2011.5.25.190.1.9.4 |  |  | This object is implemented as defined in the corresponding MIB files. | TRAP | hwPMEventStartTime hwPMEventEndTime hwPMEventState hwPMStatisticsInstanceTypeName hwPMInstanceType hwPMInstanceName hwPMIndicator hwPMStatisticsIndicatorName
RMON-MIB |  |  | The RMON MIB can be used to monitor data traffic on a network segment or an entire network. Root directory: iso(1).org(3).dod(6).internet(1).mgmt(2).mib-2(1).rmon(16)
RMON-MIB | etherStatsTable |  | A list of Ethernet statistics entries. The index of the table is etherStatsIndex. Creation Restriction No entry cannot be created in this table. Modification Restriction The entries in this table cannot be modified. Deletion Restriction The entries in this table cannot be deleted. Access Restriction The entries in this table cannot be read without restriction.
RMON-MIB | etherStatsTable | etherStatsIndex | The value of this object uniquely identifies this etherStats entry. | 1.3.6.1.2.1.16.1.1.1.1 | Integer32{(1,65535)} | read-only | This object is implemented as defined in the corresponding MIB files. | COLUMNAR
RMON-MIB | etherStatsTable | etherStatsDataSource | This object identifies the source of the data that this etherStats entry is configured to analyze. This source can be any ethernet interface on this device. In order to identify a particular interface, this object shall identify the instance of the ifIndex object, defined in RFC 2233 [17], for the desired interface. For example, if an entry were to receive data from interface #1, this object would be set to ifIndex.1. The statistics in this group reflect all packets on the local network segment attached to the identified interface. An agent may or may not be able to tell if fundamental changes to the media of the interface have occurred and necessitate an invalidation of this entry. For example, a hot-pluggable ethernet card could be pulled out and replaced by a token-ring card. In such a case, if the agent has such knowledge of the change, it is recommended that it invalidate this entry. This object may not be modified if the associated etherStatsStatus object is equal to valid(1). | 1.3.6.1.2.1.16.1.1.1.2 | OBJECT IDENTIFIER | read-create | This object is implemented as defined in the corresponding MIB files. | COLUMNAR
RMON-MIB | etherStatsTable | etherStatsDropEvents | The total number of events in which packets were dropped by the probe due to lack of resources. Note that this number is not necessarily the number of packets dropped; it is just the number of times this condition has been detected. | 1.3.6.1.2.1.16.1.1.1.3 | Counter32 | read-only | This object is implemented as defined in the corresponding MIB files. | COLUMNAR
RMON-MIB | etherStatsTable | etherStatsOctets | The total number of octets of data (including those in bad packets) received on the network (excluding framing bits but including FCS octets). This object can be used as a reasonable estimate of 10-Megabit ethernet utilization. If greater precision is desired, the etherStatsPkts and etherStatsOctets objects should be sampled before and after a common interval. The differences in the sampled values are Pkts and Octets, respectively, and the number of seconds in the interval is Interval. These values are used to calculate the Utilization as follows: Pkts * (9.6 + 6.4) + (Octets * .8) Utilization = ------------------------------------- Interval * 10,000 The result of this equation is the value Utilization which is the percent utilization of the ethernet segment on a scale of 0 to 100 percent. | 1.3.6.1.2.1.16.1.1.1.4 | Counter32 | read-only | This object is implemented as defined in the corresponding MIB files. | COLUMNAR
RMON-MIB | etherStatsTable | etherStatsPkts | The total number of packets (including bad packets, broadcast packets, and multicast packets) received. | 1.3.6.1.2.1.16.1.1.1.5 | Counter32 | read-only | This object is implemented as defined in the corresponding MIB files. | COLUMNAR
RMON-MIB | etherStatsTable | etherStatsBroadcastPkts | The total number of good packets received that were directed to the broadcast address. Note that this does not include multicast packets. | 1.3.6.1.2.1.16.1.1.1.6 | Counter32 | read-only | This object is implemented as defined in the corresponding MIB files. | COLUMNAR
RMON-MIB | etherStatsTable | etherStatsMulticastPkts | The total number of good packets received that were directed to a multicast address. Note that this number does not include packets directed to the broadcast address. | 1.3.6.1.2.1.16.1.1.1.7 | Counter32 | read-only | This object is implemented as defined in the corresponding MIB files. | COLUMNAR
RMON-MIB | etherStatsTable | etherStatsCRCAlignErrors | The total number of packets received that had a length (excluding framing bits, but including FCS octets) of between 64 and 1518 octets, inclusive, but had either a bad Frame Check Sequence (FCS) with an integral number of octets (FCS Error) or a bad FCS with a non-integral number of octets (Alignment Error). | 1.3.6.1.2.1.16.1.1.1.8 | Counter32 | read-only | This object is implemented as defined in the corresponding MIB files. | COLUMNAR
RMON-MIB | etherStatsTable | etherStatsUndersizePkts | The total number of packets received that were less than 64 octets long (excluding framing bits, but including FCS octets) and were otherwise well formed. | 1.3.6.1.2.1.16.1.1.1.9 | Counter32 | read-only | This object is implemented as defined in the corresponding MIB files. | COLUMNAR
RMON-MIB | etherStatsTable | etherStatsOversizePkts | The total number of packets received that were longer than 1518 octets (excluding framing bits, but including FCS octets) and were otherwise well formed. | 1.3.6.1.2.1.16.1.1.1.10 | Counter32 | read-only | This object is implemented as defined in the corresponding MIB files. | COLUMNAR
RMON-MIB | etherStatsTable | etherStatsFragments | The total number of packets received that were less than 64 octets in length (excluding framing bits but including FCS octets) and had either a bad Frame Check Sequence (FCS) with an integral number of octets (FCS Error) or a bad FCS with a non-integral number of octets (Alignment Error). Note that it is entirely normal for etherStatsFragments to increment. This is because it counts both runts (which are normal occurrences due to collisions) and noise hits. | 1.3.6.1.2.1.16.1.1.1.11 | Counter32 | read-only | This object is implemented as defined in the corresponding MIB files. | COLUMNAR
RMON-MIB | etherStatsTable | etherStatsJabbers | The total number of packets received that were longer than 1518 octets (excluding framing bits, but including FCS octets), and had either a bad Frame Check Sequence (FCS) with an integral number of octets (FCS Error) or a bad FCS with a non-integral number of octets (Alignment Error). Note that this definition of jabber is different than the definition in IEEE-802.3 section 8.2.1.5 (10BASE5) and section 10.3.1.4 (10BASE2). These documents define jabber as the condition where any packet exceeds 20 ms. The allowed range to detect jabber is between 20 ms and 150 ms. | 1.3.6.1.2.1.16.1.1.1.12 | Counter32 | read-only | This object is implemented as defined in the corresponding MIB files. | COLUMNAR
RMON-MIB | etherStatsTable | etherStatsCollisions | The best estimate of the total number of collisions on this Ethernet segment. The value returned will depend on the location of the RMON probe. Section 8.2.1.3 (10BASE-5) and section 10.3.1.3 (10BASE-2) of IEEE standard 802.3 states that a station must detect a collision, in the receive mode, if three or more stations are transmitting simultaneously. A repeater port must detect a collision when two or more stations are transmitting simultaneously. Thus a probe placed on a repeater port could record more collisions than a probe connected to a station on the same segment would. Probe location plays a much smaller role when considering 10BASE-T. 14.2.1.4 (10BASE-T) of IEEE standard 802.3 defines a collision as the simultaneous presence of signals on the DO and RD circuits (transmitting and receiving at the same time). A 10BASE-T station can only detect collisions when it is transmitting. Thus probes placed on a station and a repeater, should report the same number of collisions. Note also that an RMON probe inside a repeater should ideally report collisions between the repeater and one or more other hosts (transmit collisions as defined by IEEE 802.3k) plus receiver collisions observed on any coax segments to which the repeater is connected. | 1.3.6.1.2.1.16.1.1.1.13 | Counter32 | read-only | This object is implemented as defined in the corresponding MIB files. | COLUMNAR
RMON-MIB | etherStatsTable | etherStatsPkts64Octets | The total number of packets (including bad packets) received that were 64 octets in length (excluding framing bits but including FCS octets). | 1.3.6.1.2.1.16.1.1.1.14 | Counter32 | read-only | This object is implemented as defined in the corresponding MIB files. | COLUMNAR
RMON-MIB | etherStatsTable | etherStatsPkts65to127Octets | The total number of packets (including bad packets) received that were between 65 and 127 octets in length inclusive (excluding framing bits but including FCS octets). | 1.3.6.1.2.1.16.1.1.1.15 | Counter32 | read-only | This object is implemented as defined in the corresponding MIB files. | COLUMNAR
RMON-MIB | etherStatsTable | etherStatsPkts128to255Octets | The total number of packets (including bad packets) received that were between 128 and 255 octets in length inclusive (excluding framing bits but including FCS octets). | 1.3.6.1.2.1.16.1.1.1.16 | Counter32 | read-only | This object is implemented as defined in the corresponding MIB files. | COLUMNAR
RMON-MIB | etherStatsTable | etherStatsPkts256to511Octets | The total number of packets (including bad packets) received that were between 256 and 511 octets in length inclusive (excluding framing bits but including FCS octets). | 1.3.6.1.2.1.16.1.1.1.17 | Counter32 | read-only | This object is implemented as defined in the corresponding MIB files. | COLUMNAR
RMON-MIB | etherStatsTable | etherStatsPkts512to1023Octets | The total number of packets (including bad packets) received that were between 512 and 1023 octets in length inclusive (excluding framing bits but including FCS octets). | 1.3.6.1.2.1.16.1.1.1.18 | Counter32 | read-only | This object is implemented as defined in the corresponding MIB files. | COLUMNAR
RMON-MIB | etherStatsTable | etherStatsPkts1024to1518Octets | The total number of packets (including bad packets) received that were between 1024 and 1518 octets in length inclusive (excluding framing bits but including FCS octets). | 1.3.6.1.2.1.16.1.1.1.19 | Counter32 | read-only | This object is implemented as defined in the corresponding MIB files. | COLUMNAR
RMON-MIB | etherStatsTable | etherStatsOwner | The entity that configured this entry and is therefore using the resources assigned to it. | 1.3.6.1.2.1.16.1.1.1.20 | OCTET STRING{(0,127)} | read-create | This object is implemented as defined in the corresponding MIB files. | COLUMNAR
RMON-MIB | etherStatsTable | etherStatsStatus | The status of this etherStats entry. | 1.3.6.1.2.1.16.1.1.1.21 | INTEGER{valid(1),createRequest(2),underCreation(3),invalid(4)} | read-create | This object is implemented as defined in the corresponding MIB files. | COLUMNAR
RMON-MIB | historyControlTable |  | A list of history control entries. The index of the table is historyControlIndex. Creation Restriction No entry cannot be created in this table. Modification Restriction The entries in this table cannot be modified. Deletion Restriction The entries in this table cannot be deleted. Access Restriction The entries in this table cannot be read without restriction.
RMON-MIB | historyControlTable | historyControlIndex | An index that uniquely identifies an entry in the historyControl table. Each such entry defines a set of samples at a particular interval for an interface on the device. | 1.3.6.1.2.1.16.2.1.1.1 | Integer32{(1,65535)} | read-only | This object is implemented as defined in the corresponding MIB files. | COLUMNAR
RMON-MIB | historyControlTable | historyControlDataSource | This object identifies the source of the data for which historical data was collected and placed in a media-specific table on behalf of this historyControlEntry. This source can be any interface on this device. In order to identify a particular interface, this object shall identify the instance of the ifIndex object, defined in RFC 2233 [17], for the desired interface. For example, if an entry were to receive data from interface #1, this object would be set to ifIndex.1. The statistics in this group reflect all packets on the local network segment attached to the identified interface. An agent may or may not be able to tell if fundamental changes to the media of the interface have occurred and necessitate an invalidation of this entry. For example, a hot-pluggable ethernet card could be pulled out and replaced by a token-ring card. In such a case, if the agent has such knowledge of the change, it is recommended that it invalidate this entry. This object may not be modified if the associated historyControlStatus object is equal to valid(1). | 1.3.6.1.2.1.16.2.1.1.2 | OBJECT IDENTIFIER | read-create | This object is implemented as defined in the corresponding MIB files. | COLUMNAR
RMON-MIB | historyControlTable | historyControlBucketsRequested | The requested number of discrete time intervals over which data is to be saved in the part of the media-specific table associated with this historyControlEntry. When this object is created or modified, the probe should set historyControlBucketsGranted as closely to this object as is possible for the particular probe implementation and available resources. | 1.3.6.1.2.1.16.2.1.1.3 | Integer32{(1,65535)} | read-create | The actually supported value range is 1-10. | COLUMNAR
RMON-MIB | historyControlTable | historyControlBucketsGranted | The number of discrete sampling intervals over which data shall be saved in the part of the media-specific table associated with this historyControlEntry. When the associated historyControlBucketsRequested object is created or modified, the probe should set this object as closely to the requested value as is possible for the particular probe implementation and available resources. The probe must not lower this value except as a result of a modification to the associated historyControlBucketsRequested object. There will be times when the actual number of buckets associated with this entry is less than the value of this object. In this case, at the end of each sampling interval, a new bucket will be added to the media-specific table. When the number of buckets reaches the value of this object and a new bucket is to be added to the media-specific table, the oldest bucket associated with this historyControlEntry shall be deleted by the agent so that the new bucket can be added. When the value of this object changes to a value less than the current value, entries are deleted from the media-specific table associated with this historyControlEntry. Enough of the oldest of these entries shall be deleted by the agent so that their number remains less than or equal to the new value of this object. When the value of this object changes to a value greater than the current value, the number of associated media- specific entries may be allowed to grow. | 1.3.6.1.2.1.16.2.1.1.4 | Integer32{(1,65535)} | read-only | The actually supported value range is 1-10. | COLUMNAR
RMON-MIB | historyControlTable | historyControlInterval | The interval in seconds over which the data is sampled for each bucket in the part of the media-specific table associated with this historyControlEntry. This interval can be set to any number of seconds between 1 and 3600 (1 hour). Because the counters in a bucket may overflow at their maximum value with no indication, a prudent manager will take into account the possibility of overflow in any of the associated counters. It is important to consider the minimum time in which any counter could overflow on a particular media type and set the historyControlInterval object to a value less than this interval. This is typically most important for the 'octets' counter in any media-specific table. For example, on an Ethernet network, the etherHistoryOctets counter could overflow in about one hour at the Ethernet's maximum utilization. This object may not be modified if the associated historyControlStatus object is equal to valid(1). | 1.3.6.1.2.1.16.2.1.1.5 | Integer32{(1,3600)} | read-create | The actually supported value range is 5-3600. | COLUMNAR
RMON-MIB | historyControlTable | historyControlOwner | The entity that configured this entry and is therefore using the resources assigned to it. | 1.3.6.1.2.1.16.2.1.1.6 | OCTET STRING{(0,127)} | read-create | This object is implemented as defined in the corresponding MIB files. | COLUMNAR
RMON-MIB | historyControlTable | historyControlStatus | The status of this historyControl entry. Each instance of the media-specific table associated with this historyControlEntry will be deleted by the agent if this historyControlEntry is not equal to valid(1). | 1.3.6.1.2.1.16.2.1.1.7 | INTEGER{valid(1),createRequest(2),underCreation(3),invalid(4)} | read-create | This object is implemented as defined in the corresponding MIB files. | COLUMNAR
RMON-MIB | etherHistoryTable |  | A list of Ethernet history entries. The indexes of the table are etherHistoryIndex , etherHistorySampleIndex. Creation Restriction No entry can be created in this table. The sampling interval of the rows in the historyControlEntry table expires. The maximum number of etherHistoryEntry rows corresponding to each historyControlEntry is 10. Modification Restriction The attribute of each etherHistoryEntry is read-only and cannot be modified manually. Deletion Restriction When the RMON module receives a request for deleting a historyControlEntry row, all the associated history statistical tables are deleted. The etherHistoryEntry does not have its own row status. Therefore, the administrator cannot delete a specified row. When the etherHistoryEntry row corresponding to the historyControlEntry row reaches historyControlBucketsGranted, if a new sampling arrives, the current first record is overwritten. Access Restriction The entries in this table can be read without restriction.
RMON-MIB | etherHistoryTable | etherHistoryIndex | The history of which this entry is a part. The history identified by a particular value of this index is the same history as identified by the same value of historyControlIndex. | 1.3.6.1.2.1.16.2.2.1.1 | Integer32{(1,65535)} | read-only | This object is implemented as defined in the corresponding MIB files. | COLUMNAR
RMON-MIB | etherHistoryTable | etherHistorySampleIndex | An index that uniquely identifies the particular sample this entry represents among all samples associated with the same historyControlEntry. This index starts at 1 and increases by one as each new sample is taken. | 1.3.6.1.2.1.16.2.2.1.2 | Integer32{(1,2147483647)} | read-only | This object is implemented as defined in the corresponding MIB files. | COLUMNAR
RMON-MIB | etherHistoryTable | etherHistoryIntervalStart | The value of sysUpTime at the start of the interval over which this sample was measured. If the probe keeps track of the time of day, it should start the first sample of the history at a time such that when the next hour of the day begins, a sample is started at that instant. Note that following this rule may require the probe to delay collecting the first sample of the history, as each sample must be of the same interval. Also note that the sample which is currently being collected is not accessible in this table until the end of its interval. | 1.3.6.1.2.1.16.2.2.1.3 | TimeTicks | read-only | This object is implemented as defined in the corresponding MIB files. | COLUMNAR
RMON-MIB | etherHistoryTable | etherHistoryDropEvents | The total number of events in which packets were dropped by the probe due to lack of resources during this sampling interval. Note that this number is not necessarily the number of packets dropped, it is just the number of times this condition has been detected. | 1.3.6.1.2.1.16.2.2.1.4 | Counter32 | read-only | This object is implemented as defined in the corresponding MIB files. | COLUMNAR
RMON-MIB | etherHistoryTable | etherHistoryOctets | The total number of octets of data (including those in bad packets) received on the network (excluding framing bits but including FCS octets). | 1.3.6.1.2.1.16.2.2.1.5 | Counter32 | read-only | This object is implemented as defined in the corresponding MIB files. | COLUMNAR
RMON-MIB | etherHistoryTable | etherHistoryPkts | The number of packets (including bad packets) received during this sampling interval. | 1.3.6.1.2.1.16.2.2.1.6 | Counter32 | read-only | This object is implemented as defined in the corresponding MIB files. | COLUMNAR
RMON-MIB | etherHistoryTable | etherHistoryBroadcastPkts | The number of good packets received during this sampling interval that were directed to the broadcast address. | 1.3.6.1.2.1.16.2.2.1.7 | Counter32 | read-only | This object is implemented as defined in the corresponding MIB files. | COLUMNAR
RMON-MIB | etherHistoryTable | etherHistoryMulticastPkts | The number of good packets received during this sampling interval that were directed to a multicast address. Note that this number does not include packets addressed to the broadcast address. | 1.3.6.1.2.1.16.2.2.1.8 | Counter32 | read-only | This object is implemented as defined in the corresponding MIB files. | COLUMNAR
RMON-MIB | etherHistoryTable | etherHistoryCRCAlignErrors | The number of packets received during this sampling interval that had a length (excluding framing bits but including FCS octets) between 64 and 1518 octets, inclusive, but had either a bad Frame Check Sequence (FCS) with an integral number of octets (FCS Error) or a bad FCS with a non-integral number of octets (Alignment Error). | 1.3.6.1.2.1.16.2.2.1.9 | Counter32 | read-only | This object is implemented as defined in the corresponding MIB files. | COLUMNAR
RMON-MIB | etherHistoryTable | etherHistoryUndersizePkts | The number of packets received during this sampling interval that were less than 64 octets long (excluding framing bits but including FCS octets) and were otherwise well formed. | 1.3.6.1.2.1.16.2.2.1.10 | Counter32 | read-only | This object is implemented as defined in the corresponding MIB files. | COLUMNAR
RMON-MIB | etherHistoryTable | etherHistoryOversizePkts | The number of packets received during this sampling interval that were longer than 1518 octets (excluding framing bits but including FCS octets) but were otherwise well formed. | 1.3.6.1.2.1.16.2.2.1.11 | Counter32 | read-only | This object is implemented as defined in the corresponding MIB files. | COLUMNAR
RMON-MIB | etherHistoryTable | etherHistoryFragments | The total number of packets received during this sampling interval that were less than 64 octets in length (excluding framing bits but including FCS octets) had either a bad Frame Check Sequence (FCS) with an integral number of octets (FCS Error) or a bad FCS with a non-integral number of octets (Alignment Error). Note that it is entirely normal for etherHistoryFragments to increment. This is because it counts both runts (which are normal occurrences due to collisions) and noise hits. | 1.3.6.1.2.1.16.2.2.1.12 | Counter32 | read-only | This object is implemented as defined in the corresponding MIB files. | COLUMNAR
RMON-MIB | etherHistoryTable | etherHistoryJabbers | The number of packets received during this sampling interval that were longer than 1518 octets (excluding framing bits but including FCS octets), and had either a bad Frame Check Sequence (FCS) with an integral number of octets (FCS Error) or a bad FCS with a non-integral number of octets (Alignment Error). Note that this definition of jabber is different than the definition in IEEE-802.3 section 8.2.1.5 (10BASE5) and section 10.3.1.4 (10BASE2). These documents define jabber as the condition where any packet exceeds 20 ms. The allowed range to detect jabber is between 20 ms and 150 ms. | 1.3.6.1.2.1.16.2.2.1.13 | Counter32 | read-only | This object is implemented as defined in the corresponding MIB files. | COLUMNAR
RMON-MIB | etherHistoryTable | etherHistoryCollisions | The best estimate of the total number of collisions on this Ethernet segment during this sampling interval. The value returned will depend on the location of the RMON probe. Section 8.2.1.3 (10BASE-5) and section 10.3.1.3 (10BASE-2) of IEEE standard 802.3 states that a station must detect a collision, in the receive mode, if three or more stations are transmitting simultaneously. A repeater port must detect a collision when two or more stations are transmitting simultaneously. Thus a probe placed on a repeater port could record more collisions than a probe connected to a station on the same segment would. Probe location plays a much smaller role when considering 10BASE-T. 14.2.1.4 (10BASE-T) of IEEE standard 802.3 defines a collision as the simultaneous presence of signals on the DO and RD circuits (transmitting and receiving at the same time). A 10BASE-T station can only detect collisions when it is transmitting. Thus probes placed on a station and a repeater, should report the same number of collisions. Note also that an RMON probe inside a repeater should ideally report collisions between the repeater and one or more other hosts (transmit collisions as defined by IEEE 802.3k) plus receiver collisions observed on any coax segments to which the repeater is connected. | 1.3.6.1.2.1.16.2.2.1.14 | Counter32 | read-only | This object is implemented as defined in the corresponding MIB files. | COLUMNAR
RMON-MIB | etherHistoryTable | etherHistoryUtilization | The best estimate of the mean physical layer network utilization on this interface during this sampling interval, in hundredths of a percent. | 1.3.6.1.2.1.16.2.2.1.15 | Integer32{(0,10000)} | read-only | This object is implemented as defined in the corresponding MIB files. | COLUMNAR
RMON-MIB | alarmTable |  | A list of alarm entries. The index of the table is alarmIndex. Creation Restriction No entry cannot be created in this table. Modification Restriction The entries in this table cannot be modified. Deletion Restriction The entries in this table cannot be deleted. Access Restriction The entries in this table cannot be read without restriction.
RMON-MIB | alarmTable | alarmIndex | An index that uniquely identifies an entry in the alarm table. Each such entry defines a diagnostic sample at a particular interval for an object on the device. | 1.3.6.1.2.1.16.3.1.1.1 | Integer32{(1,65535)} | read-only | This object is implemented as defined in the corresponding MIB files. | COLUMNAR
RMON-MIB | alarmTable | alarmInterval | The interval in seconds over which the data is sampled and compared with the rising and falling thresholds. When setting this variable, care should be taken in the case of deltaValue sampling - the interval should be set short enough that the sampled variable is very unlikely to increase or decrease by more than 2^31 - 1 during a single sampling interval. This object may not be modified if the associated alarmStatus object is equal to valid(1). | 1.3.6.1.2.1.16.3.1.1.2 | Integer32 | read-create | This object is implemented as defined in the corresponding MIB files. | COLUMNAR
RMON-MIB | alarmTable | alarmVariable | The object identifier of the particular variable to be sampled. Only variables that resolve to an ASN.1 primitive type of INTEGER (INTEGER, Integer32, Counter32, Counter64, Gauge, or TimeTicks) may be sampled. Because SNMP access control is articulated entirely in terms of the contents of MIB views, no access control mechanism exists that can restrict the value of this object to identify only those objects that exist in a particular MIB view. Because there is thus no acceptable means of restricting the read access that could be obtained through the alarm mechanism, the probe must only grant write access to this object in those views that have read access to all objects on the probe. During a set operation, if the supplied variable name is not available in the selected MIB view, a badValue error must be returned. If at any time the variable name of an established alarmEntry is no longer available in the selected MIB view, the probe must change the status of this alarmEntry to invalid(4). This object may not be modified if the associated alarmStatus object is equal to valid(1). | 1.3.6.1.2.1.16.3.1.1.3 | OBJECT IDENTIFIER | read-create | This object is implemented as defined in the corresponding MIB files. | COLUMNAR
RMON-MIB | alarmTable | alarmSampleType | The method of sampling the selected variable and calculating the value to be compared against the thresholds. If the value of this object is absoluteValue(1), the value of the selected variable will be compared directly with the thresholds at the end of the sampling interval. If the value of this object is deltaValue(2), the value of the selected variable at the last sample will be subtracted from the current value, and the difference compared with the thresholds. This object may not be modified if the associated alarmStatus object is equal to valid(1). | 1.3.6.1.2.1.16.3.1.1.4 | INTEGER{absoluteValue(1),deltaValue(2)} | read-create | The actually supported value range is absoluteValue(1);deltaValue(2);changeratio(3). | COLUMNAR
RMON-MIB | alarmTable | alarmValue | The value of the statistic during the last sampling period. For example, if the sample type is deltaValue, this value will be the difference between the samples at the beginning and end of the period. If the sample type is absoluteValue, this value will be the sampled value at the end of the period. This is the value that is compared with the rising and falling thresholds. The value during the current sampling period is not made available until the period is completed and will remain available until the next period completes. | 1.3.6.1.2.1.16.3.1.1.5 | Integer32 | read-only | This object is implemented as defined in the corresponding MIB files. | COLUMNAR
RMON-MIB | alarmTable | alarmStartupAlarm | The alarm that may be sent when this entry is first set to valid. If the first sample after this entry becomes valid is greater than or equal to the risingThreshold and alarmStartupAlarm is equal to risingAlarm(1) or risingOrFallingAlarm(3), then a single rising alarm will be generated. If the first sample after this entry becomes valid is less than or equal to the fallingThreshold and alarmStartupAlarm is equal to fallingAlarm(2) or risingOrFallingAlarm(3), then a single falling alarm will be generated. This object may not be modified if the associated alarmStatus object is equal to valid(1). | 1.3.6.1.2.1.16.3.1.1.6 | INTEGER{risingAlarm(1),fallingAlarm(2),risingOrFallingAlarm(3)} | read-create | This object is implemented as defined in the corresponding MIB files. | COLUMNAR
RMON-MIB | alarmTable | alarmRisingThreshold | A threshold for the sampled statistic. When the current sampled value is greater than or equal to this threshold, and the value at the last sampling interval was less than this threshold, a single event will be generated. A single event will also be generated if the first sample after this entry becomes valid is greater than or equal to this threshold and the associated alarmStartupAlarm is equal to risingAlarm(1) or risingOrFallingAlarm(3). After a rising event is generated, another such event will not be generated until the sampled value falls below this threshold and reaches the alarmFallingThreshold. This object may not be modified if the associated alarmStatus object is equal to valid(1). | 1.3.6.1.2.1.16.3.1.1.7 | Integer32 | read-create | This object is implemented as defined in the corresponding MIB files. | COLUMNAR
RMON-MIB | alarmTable | alarmFallingThreshold | A threshold for the sampled statistic. When the current sampled value is less than or equal to this threshold, and the value at the last sampling interval was greater than this threshold, a single event will be generated. A single event will also be generated if the first sample after this entry becomes valid is less than or equal to this threshold and the associated alarmStartupAlarm is equal to fallingAlarm(2) or risingOrFallingAlarm(3). After a falling event is generated, another such event will not be generated until the sampled value rises above this threshold and reaches the alarmRisingThreshold. This object may not be modified if the associated alarmStatus object is equal to valid(1). | 1.3.6.1.2.1.16.3.1.1.8 | Integer32 | read-create | This object is implemented as defined in the corresponding MIB files. | COLUMNAR
RMON-MIB | alarmTable | alarmRisingEventIndex | The index of the eventEntry that is used when a rising threshold is crossed. The eventEntry identified by a particular value of this index is the same as identified by the same value of the eventIndex object. If there is no corresponding entry in the eventTable, then no association exists. In particular, if this value is zero, no associated event will be generated, as zero is not a valid event index. This object may not be modified if the associated alarmStatus object is equal to valid(1). | 1.3.6.1.2.1.16.3.1.1.9 | Integer32{(0,65535)} | read-create | This object is implemented as defined in the corresponding MIB files. | COLUMNAR
RMON-MIB | alarmTable | alarmFallingEventIndex | The index of the eventEntry that is used when a falling threshold is crossed. The eventEntry identified by a particular value of this index is the same as identified by the same value of the eventIndex object. If there is no corresponding entry in the eventTable, then no association exists. In particular, if this value is zero, no associated event will be generated, as zero is not a valid event index. This object may not be modified if the associated alarmStatus object is equal to valid(1). | 1.3.6.1.2.1.16.3.1.1.10 | Integer32{(0,65535)} | read-create | This object is implemented as defined in the corresponding MIB files. | COLUMNAR
RMON-MIB | alarmTable | alarmOwner | The entity that configured this entry and is therefore using the resources assigned to it. | 1.3.6.1.2.1.16.3.1.1.11 | OCTET STRING{(0,127)} | read-create | This object is implemented as defined in the corresponding MIB files. | COLUMNAR
RMON-MIB | alarmTable | alarmStatus | The status of this alarm entry. | 1.3.6.1.2.1.16.3.1.1.12 | INTEGER{valid(1),createRequest(2),underCreation(3),invalid(4)} | read-create | This object is implemented as defined in the corresponding MIB files. | COLUMNAR
RMON-MIB | eventTable |  | A list of events to be generated. The index of the table is eventIndex. Creation Restriction No entry cannot be created in this table. Modification Restriction The entries in this table cannot be modified. Deletion Restriction The entries in this table cannot be deleted. Access Restriction The entries in this table cannot be read without restriction.
RMON-MIB | eventTable | eventIndex | An index that uniquely identifies an entry in the event table. Each such entry defines one event that is to be generated when the appropriate conditions occur. | 1.3.6.1.2.1.16.9.1.1.1 | Integer32{(1,65535)} | read-only | This object is implemented as defined in the corresponding MIB files. | COLUMNAR
RMON-MIB | eventTable | eventDescription | A comment describing this event entry. | 1.3.6.1.2.1.16.9.1.1.2 | OCTET STRING{(0,127)} | read-create | This object is implemented as defined in the corresponding MIB files. | COLUMNAR
RMON-MIB | eventTable | eventType | The type of notification that the probe will make about this event. In the case of log, an entry is made in the log table for each event. In the case of snmp-trap, an SNMP trap is sent to one or more management stations. | 1.3.6.1.2.1.16.9.1.1.3 | INTEGER{none(1),log(2),snmptrap(3),logandtrap(4)} | read-create | This object is implemented as defined in the corresponding MIB files. | COLUMNAR
RMON-MIB | eventTable | eventCommunity | If an SNMP trap is to be sent, it will be sent to the SNMP community specified by this octet string. | 1.3.6.1.2.1.16.9.1.1.4 | OCTET STRING{(0,127)} | read-create | This object is implemented as defined in the corresponding MIB files. | COLUMNAR
RMON-MIB | eventTable | eventLastTimeSent | The value of sysUpTime at the time this event entry last generated an event. If this entry has not generated any events, this value will be zero. | 1.3.6.1.2.1.16.9.1.1.5 | TimeTicks | read-only | This object is implemented as defined in the corresponding MIB files. | COLUMNAR
RMON-MIB | eventTable | eventOwner | The entity that configured this entry and is therefore using the resources assigned to it. If this object contains a string starting with 'monitor' and has associated entries in the log table, all connected management stations should retrieve those log entries, as they may have significance to all management stations connected to this device | 1.3.6.1.2.1.16.9.1.1.6 | OCTET STRING{(0,127)} | read-create | This object is implemented as defined in the corresponding MIB files. | COLUMNAR
RMON-MIB | eventTable | eventStatus | The status of this event entry. If this object is not equal to valid(1), all associated log entries shall be deleted by the agent. | 1.3.6.1.2.1.16.9.1.1.7 | INTEGER{valid(1),createRequest(2),underCreation(3),invalid(4)} | read-create | This object is implemented as defined in the corresponding MIB files. | COLUMNAR
RMON-MIB | logTable |  | A list of events that have been logged. The indexes of the table are logEventIndex, logIndex. Creation Restriction No entry can be created in this table. The corresponding event in eventTable is triggered, and the value of eventType is log or logandtrap. The maximum number of rows in the logTable corresponding to each event row is 10. Modification Restriction The attribute of each item in logTable is read-only and cannot be modified manually. Deletion Restriction When the RMON module receives a request for deleting an eventTable row, all the associated log tables are deleted. Because logEventIndex does not have its own row status, the administrator cannot delete a specified row. If a new log event is triggered after the number of logTable rows in the eventTable table reaches the maximum, the current first record is overwritten. Access Restriction The entries in this table can be read without restriction.
RMON-MIB | logTable | logEventIndex | The event entry that generated this log entry. The log identified by a particular value of this index is associated with the same eventEntry as identified by the same value of eventIndex. | 1.3.6.1.2.1.16.9.2.1.1 | Integer32{(1,65535)} | read-only | This object is implemented as defined in the corresponding MIB files. | COLUMNAR
RMON-MIB | logTable | logIndex | An index that uniquely identifies an entry in the log table amongst those generated by the same eventEntries. These indexes are assigned beginning with 1 and increase by one with each new log entry. The association between values of logIndex and logEntries is fixed for the lifetime of each logEntry. The agent may choose to delete the oldest instances of logEntry as required because of lack of memory. It is an implementation-specific matter as to when this deletion may occur. | 1.3.6.1.2.1.16.9.2.1.2 | Integer32{(1,2147483647)} | read-only | This object is implemented as defined in the corresponding MIB files. | COLUMNAR
RMON-MIB | logTable | logTime | The value of sysUpTime when this log entry was created. | 1.3.6.1.2.1.16.9.2.1.3 | TimeTicks | read-only | This object is implemented as defined in the corresponding MIB files. | COLUMNAR
RMON-MIB | logTable | logDescription | An implementation dependent description of the event that activated this log entry. | 1.3.6.1.2.1.16.9.2.1.4 | OCTET STRING{(0,255)} | read-only | This object is implemented as defined in the corresponding MIB files. | COLUMNAR
RMON-MIB |  | risingAlarm | The SNMP trap that is generated when an alarm entry crosses its rising threshold and generates an event that is configured for sending SNMP traps. | 1.3.6.1.2.1.16.0.1 |  |  | This object is implemented as defined in the corresponding MIB files. | TRAP | alarmIndex alarmVariable alarmSampleType alarmValue alarmRisingThreshold
RMON-MIB |  | fallingAlarm | The SNMP trap that is generated when an alarm entry crosses its falling threshold and generates an event that is configured for sending SNMP traps. | 1.3.6.1.2.1.16.0.2 |  |  | This object is implemented as defined in the corresponding MIB files. | TRAP | alarmIndex alarmVariable alarmSampleType alarmValue alarmFallingThreshold
HUAWEI-INFOCENTER-MIB |  |  | The HUAWEI-INFOCENTER-MIB is used to query and set the information center configuration on a device, such as the information center status, syslog host configuration, and information masking configuration. Root directory: iso(1).org(3).dod(6).internet(1).private(4).enterprises(1).huawei(2011).huaweiMgmt(5).hwDatacomm(25).hwInfoCenter(212)
HUAWEI-INFOCENTER-MIB |  | hwICEnable | The object controls the state of INFO CENTER. If the state is false, the device stops generating or recording messages through INFO CENTER. All the logs, diagnose logs, and traps will not be recorded. | 1.3.6.1.4.1.2011.5.25.212.1.1 | INTEGER{true(1),false(2)} | read-write | This object is implemented as defined in the corresponding MIB files. | SCALAR
HUAWEI-INFOCENTER-MIB |  | hwICLoghostSourceInterface | The log host uses the bound source interface to send logs. All log hosts use the same source interface. For details about the value of this parameter, see ifEntry. If no source interface is configured, the value is NULL. | 1.3.6.1.4.1.2011.5.25.212.1.2.1 | OCTET STRING{(1,63)} | read-write | This object is implemented as defined in the corresponding MIB files. | SCALAR
HUAWEI-INFOCENTER-MIB |  | hwICLogFileType | The logfile type. | 1.3.6.1.4.1.2011.5.25.212.1.6.1 | INTEGER{log(1),diag(2),oper(3),security(4)} | accessible-for-notify | This object is implemented as defined in the corresponding MIB files. | SCALAR
HUAWEI-INFOCENTER-MIB |  | hwICLogFileName | The logfile name. | 1.3.6.1.4.1.2011.5.25.212.1.6.2 | OCTET STRING{(1,256)} | accessible-for-notify | This object is implemented as defined in the corresponding MIB files. | SCALAR
HUAWEI-INFOCENTER-MIB |  | hwICLogFileStorageUsage | Storage space occupied by log files. | 1.3.6.1.4.1.2011.5.25.212.1.6.3 | Integer32{(1,100)} | accessible-for-notify | This object is implemented as defined in the corresponding MIB files. | SCALAR
HUAWEI-INFOCENTER-MIB |  | hwICLogFileCurNum | The logfile number. | 1.3.6.1.4.1.2011.5.25.212.1.6.4 | Integer32 | accessible-for-notify | This object is implemented as defined in the corresponding MIB files. | SCALAR
HUAWEI-INFOCENTER-MIB |  | hwICLogFileThrdNum | The logfile max number. | 1.3.6.1.4.1.2011.5.25.212.1.6.5 | Integer32 | accessible-for-notify | This object is implemented as defined in the corresponding MIB files. | SCALAR
HUAWEI-INFOCENTER-MIB | hwICLoghostTable |  | This table lists information center functions, including configuring and deleting syslog hosts and modifying common parameters of syslog hosts. The indexes of the table are hwICLoghostIpAddressType, hwICLoghostIpAddress, IMPLIED hwICLoghostVpnInstance. Creation Restriction This table supports CreateAndGo only. default values are assigned for those objects as follows, you do not need to specify values for other objects except the index and row status. In this case,During entry creation in this table: hwICLoghostChannel: 2 hwICLoghostFacility: local7 hwICLoghostLanguage: english(2) Set operations on entries must comply with the SNMPv2 entry creation standard. Modification Restriction The entries in this table can be modified. Deletion Restriction The entries in this table can be deleted. Access Restriction The entries in this table can be read without restriction.
HUAWEI-INFOCENTER-MIB | hwICLoghostTable | hwICLoghostIpAddressType | The ip address type of loghost. | 1.3.6.1.4.1.2011.5.25.212.1.2.2.1.1 | INTEGER{unknown(0),ipv4(1),ipv6(2),ipv4z(3),ipv6z(4),dns(16)} | read-only | The actually supported value range is ipv4(1);ipv6(2). | COLUMNAR
HUAWEI-INFOCENTER-MIB | hwICLoghostTable | hwICLoghostIpAddress | The ip address of the specified loghost. | 1.3.6.1.4.1.2011.5.25.212.1.2.2.1.2 | OCTET STRING{(0,255)} | read-only | This object is implemented as defined in the corresponding MIB files. | COLUMNAR
HUAWEI-INFOCENTER-MIB | hwICLoghostTable | hwICLoghostVpnInstance | The vpn instance which the loghost uses. | 1.3.6.1.4.1.2011.5.25.212.1.2.2.1.3 | OCTET STRING{(1,31)} | read-only | This object is implemented as defined in the corresponding MIB files. | COLUMNAR
HUAWEI-INFOCENTER-MIB | hwICLoghostTable | hwICLoghostChannel | The channel which the loghost receives message. The value of this object identifies the index of the channel in the Channel Table. The value is referenced from hwICChannelTable. | 1.3.6.1.4.1.2011.5.25.212.1.2.2.1.4 | Integer32 | read-create | This object is implemented as defined in the corresponding MIB files. | COLUMNAR
HUAWEI-INFOCENTER-MIB | hwICLoghostTable | hwICLoghostFacility | The operations staff can selectively filter the messages with priority which consists of facility that generates the message and severity of the message. | 1.3.6.1.4.1.2011.5.25.212.1.2.2.1.5 | INTEGER{local0(16),local1(17),local2(18),local3(19),local4(20),local5(21),local6(22),local7(23)} | read-create | This object is implemented as defined in the corresponding MIB files. | COLUMNAR
HUAWEI-INFOCENTER-MIB | hwICLoghostTable | hwICLoghostLanguage | The language of a loghost. If chinese is selected, the information which the loghost receives is chinese content. | 1.3.6.1.4.1.2011.5.25.212.1.2.2.1.6 | INTEGER{chinese(1),english(2)} | read-create | This object is implemented as defined in the corresponding MIB files. | COLUMNAR
HUAWEI-INFOCENTER-MIB | hwICLoghostTable | hwICLoghostRowStatus | The row status of this table. | 1.3.6.1.4.1.2011.5.25.212.1.2.2.1.7 | INTEGER{active(1),notInService(2),notReady(3),createAndGo(4),createAndWait(5),destroy(6)} | read-create | This object is implemented as defined in the corresponding MIB files. | COLUMNAR
HUAWEI-INFOCENTER-MIB | hwICChannelTable |  | A table of INFO CENTER channel. The index of the table is hwICChannelIndex. Creation Restriction No entry can be created in this table. Modification Restriction You can modify the names of supported channels, but the channel names must be unique. Deletion Restriction The entries in this table cannot be deleted. Access Restriction The entries in this table can be read without restriction.
HUAWEI-INFOCENTER-MIB | hwICChannelTable | hwICChannelIndex | The index of this table. | 1.3.6.1.4.1.2011.5.25.212.1.3.1.1.1 | Integer32 | not-accessible | This object is implemented as defined in the corresponding MIB files. | COLUMNAR
HUAWEI-INFOCENTER-MIB | hwICChannelTable | hwICChannelName | The name of channel. The channel name must be different from each other. | 1.3.6.1.4.1.2011.5.25.212.1.3.1.1.2 | OCTET STRING{(1,30)} | read-write | This object is implemented as defined in the corresponding MIB files. | COLUMNAR
HUAWEI-INFOCENTER-MIB | hwICModuleTable |  | A table of INFO CENTER module. The index of the table is hwICModuleIndex. Creation Restriction No entry can be created in this table. Modification Restriction The entries in this table cannot be modified. Deletion Restriction The entries in this table cannot be deleted. Access Restriction The entries in this table can be read without restriction.
HUAWEI-INFOCENTER-MIB | hwICModuleTable | hwICModuleIndex | The index of this table. | 1.3.6.1.4.1.2011.5.25.212.1.4.1.1.1 | Integer32 | not-accessible | This object is implemented as defined in the corresponding MIB files. | COLUMNAR
HUAWEI-INFOCENTER-MIB | hwICModuleTable | hwICModuleName | The name of module. | 1.3.6.1.4.1.2011.5.25.212.1.4.1.1.2 | OCTET STRING{(1,24)} | read-only | This object is implemented as defined in the corresponding MIB files. | COLUMNAR
HUAWEI-INFOCENTER-MIB | hwICLogFilterTable |  | The entries in this table can be created, modified, or deleted. The entries indicate that the log control status on the current channel. When the status of the log is off, the level control does not take effect. The indexes of the table are hwICChannelIndex, IMPLIED hwICModuleName. Creation Restriction By default, this table has 10 default entries that correspond to the information output control of 10 channels. In this case, the module name is "default". This table supports CreateAndGo only. During entry creation in this table, you do not need to specify values for other objects except the index and row status. In this case, default values are assigned for those objects based on the default configurations of the channels. Set operations on entries must comply with the SNMPv2 entry creation standard. Modification Restriction The entries in this table can be modified. Deletion Restriction The entries in this table can be deleted. However, if the alarm or debugging information about a module is inconsistent with the default configurations, deleting an entry restores log configurations to the default channel control information only. Access Restriction The entries in this table can be read without restriction.
HUAWEI-INFOCENTER-MIB | hwICLogFilterTable | hwICLogFilterState | The switch state of log. | 1.3.6.1.4.1.2011.5.25.212.1.5.1.1.1 | INTEGER{on(1),off(2)} | read-create | This object is implemented as defined in the corresponding MIB files. | COLUMNAR
HUAWEI-INFOCENTER-MIB | hwICLogFilterTable | hwICLogFilterLevel | The level of log message. | 1.3.6.1.4.1.2011.5.25.212.1.5.1.1.2 | INTEGER{emergencies(0),alerts(1),critical(2),errors(3),warnings(4),notifications(5),informational(6),debugging(7)} | read-create | This object is implemented as defined in the corresponding MIB files. | COLUMNAR
HUAWEI-INFOCENTER-MIB | hwICLogFilterTable | hwICLogFilterRowStatus | The status of this table entry. | 1.3.6.1.4.1.2011.5.25.212.1.5.1.1.3 | INTEGER{active(1),notInService(2),notReady(3),createAndGo(4),createAndWait(5),destroy(6)} | read-create | This object is implemented as defined in the corresponding MIB files. | COLUMNAR
HUAWEI-INFOCENTER-MIB |  | hwICLogFileStorageThrd | The notification for logfile storage limit. | 1.3.6.1.4.1.2011.5.25.212.2.1 |  |  | This object is implemented as defined in the corresponding MIB files. | TRAP | hwICLogFileType
HUAWEI-INFOCENTER-MIB |  | hwICLogFileAging | The notification for logfile aging. | 1.3.6.1.4.1.2011.5.25.212.2.2 |  |  | This object is implemented as defined in the corresponding MIB files. | TRAP | hwICLogFileName
HUAWEI-INFOCENTER-MIB |  | hwICLogWriteFail | Log written to the log file failed. | 1.3.6.1.4.1.2011.5.25.212.2.5 |  |  | This object is implemented as defined in the corresponding MIB files. | TRAP | hwICLogFileType
HUAWEI-INFOCENTER-MIB |  | hwICLogWriteFailCleared | Log written successfully to logfile after writting fail. | 1.3.6.1.4.1.2011.5.25.212.2.6 |  |  | This object is implemented as defined in the corresponding MIB files. | TRAP | hwICLogFileType
HUAWEI-INFOCENTER-MIB |  | hwICLogFileNumThrd | The notification for logfile number limit. | 1.3.6.1.4.1.2011.5.25.212.2.8 |  |  | This object is implemented as defined in the corresponding MIB files. | TRAP | hwICLogFileType hwICLogFileCurNum hwICLogFileThrdNum
HUAWEI-CLOCK-MIB |  |  | HUAWEI-CLOCK-MIB is a private MIB defined by Huawei. It is used to configure and query the management of the clock. This MIB can be used to configure and query attributes of the clock reference source. Root directory: iso(1).org(3).dod(6).internet(1).private(4).enterprises(1).huawei(2011).huaweiMgmt(5).hwDatacomm(25). hwClockMIB (186)
HUAWEI-CLOCK-MIB |  | hwClockSourceEthClkEnable | The flag indicates that the ethernet clock is globally enabled. | 1.3.6.1.4.1.2011.5.25.186.1.1.1 | INTEGER{enabled(1),disabled(2)} | read-write | The actually supported access is read-only. | SCALAR
HUAWEI-CLOCK-MIB |  | hwClockSourceSsmUnknown | The quality level of unknown SSM. | 1.3.6.1.4.1.2011.5.25.186.1.1.2 | INTEGER{prc(2),ssua(4),ssub(8),sec(11),dnu(15),prtc(8194),eprtc(8450),esec(8715),eprc(8962)} | read-write | The actually supported access is read-only. | SCALAR
HUAWEI-CLOCK-MIB |  | hwClockSourceSysClkWorkMode | The work mode of system clock. | 1.3.6.1.4.1.2011.5.25.186.1.1.3 | INTEGER{trace(1),hold(2),freeoscillate(3)} | read-only | This object is implemented as defined in the corresponding MIB files. | SCALAR
HUAWEI-CLOCK-MIB |  | hwClockSourceForceCloseEnableStatus | The enable status of export forced close. | 1.3.6.1.4.1.2011.5.25.186.1.1.4 | INTEGER{enabled(1),disabled(2)} | read-write | The actually supported access is read-only. | SCALAR
HUAWEI-CLOCK-MIB |  | hwClockSourceSsmControl | The flag whether SSM is concerned with the clock source selection. | 1.3.6.1.4.1.2011.5.25.186.1.1.5 | INTEGER{on(1),off(2),extend(3)} | read-write | The actually supported access is read-only. | SCALAR
HUAWEI-CLOCK-MIB |  | hwClockSourceHoldMode | The hold mode of clock source. | 1.3.6.1.4.1.2011.5.25.186.1.1.6 | INTEGER{hold24Hours(1),holdForever(2)} | read-only | This object is implemented as defined in the corresponding MIB files. | SCALAR
HUAWEI-CLOCK-MIB |  | hwClockSourceFreqCheckEnable | The enable flag of frequency check. | 1.3.6.1.4.1.2011.5.25.186.1.1.7 | INTEGER{enabled(1),disabled(2)} | read-write | The actually supported access is read-only. | SCALAR
HUAWEI-CLOCK-MIB |  | hwClockSourceFreqCheckLeftRange | The left range of frequency check, unit in 0.01ppm. | 1.3.6.1.4.1.2011.5.25.186.1.1.8 | Integer32{(50,1000)} | read-write | The actually supported access is read-only. | SCALAR
HUAWEI-CLOCK-MIB |  | hwClockSourceFreqCheckRightRange | The right range of frequency check, unit in 0.01ppm. | 1.3.6.1.4.1.2011.5.25.186.1.1.9 | Integer32{(50,1000)} | read-write | The actually supported access is read-only. | SCALAR
HUAWEI-CLOCK-MIB |  | hwClockSourceRetrieveMode | The retrieve mode of clock source. | 1.3.6.1.4.1.2011.5.25.186.1.1.10 | INTEGER{retrieve(1),noRetrieve(2)} | read-write | The actually supported access is read-only. | SCALAR
HUAWEI-CLOCK-MIB |  | hwClockAlarmThresholdFrequencyOffset | The Threshold of clock alarm. | 1.3.6.1.4.1.2011.5.25.186.1.1.14 | Integer32{(10,92)} | read-write | The actually supported access is read-only. | SCALAR
HUAWEI-CLOCK-MIB |  | hwClockBoardFreqSwitchEnable | The enable flag of board frequency deviation swtich. | 1.3.6.1.4.1.2011.5.25.186.1.1.19 | INTEGER{enabled(1),disabled(2)} | read-write | The actually supported access is read-only. | SCALAR
HUAWEI-CLOCK-MIB |  | hwClockLastSourceName | This object indicates the name of the original clock source. | 1.3.6.1.4.1.2011.5.25.186.1.7.1 | OCTET STRING | accessible-for-notify | This object is implemented as defined in the corresponding MIB files. | SCALAR
HUAWEI-CLOCK-MIB |  | hwClockCurSourceName | This object indicates the name of the current clock source. | 1.3.6.1.4.1.2011.5.25.186.1.7.2 | OCTET STRING | accessible-for-notify | This object is implemented as defined in the corresponding MIB files. | SCALAR
HUAWEI-CLOCK-MIB |  | hwClockSourceOldLockMode | The old lock mode of clock source. | 1.3.6.1.4.1.2011.5.25.186.1.7.3 | INTEGER{freeRun(0),fastLock(1),lock(2),hold(3),freeRunJudge(16),holdJudge(19)} | accessible-for-notify | This object is implemented as defined in the corresponding MIB files. | SCALAR
HUAWEI-CLOCK-MIB |  | hwClockChassisId | This object indicates the chassis ID. | 1.3.6.1.4.1.2011.5.25.186.1.7.4 | Integer32 | accessible-for-notify | This object is implemented as defined in the corresponding MIB files. | SCALAR
HUAWEI-CLOCK-MIB |  | hwClockOldSourceState | This object indicates the original status of a clock source. | 1.3.6.1.4.1.2011.5.25.186.1.7.5 | INTEGER{initial(0),normal(1),abnormal(2),wtr(3),holdoff(4)} | accessible-for-notify | This object is implemented as defined in the corresponding MIB files. | SCALAR
HUAWEI-CLOCK-MIB |  | hwClockPllId | This object indicates the PLL ID. | 1.3.6.1.4.1.2011.5.25.186.1.7.6 | INTEGER{system(1),sync2M1(2),sync2M2(3)} | accessible-for-notify | This object is implemented as defined in the corresponding MIB files. | SCALAR
HUAWEI-CLOCK-MIB |  | hwClockAttributeOutValue | This object indicates the SSM level that the current PLL outputs. | 1.3.6.1.4.1.2011.5.25.186.1.7.7 | INTEGER{unk(0),prc(2),ssua(4),ssub(8),sec(11),dnu(15)} | accessible-for-notify | This object is implemented as defined in the corresponding MIB files. | SCALAR
HUAWEI-CLOCK-MIB |  | hwClockCesAcrSlot | This object indicates the slot ID of the CES ACR clock source. | 1.3.6.1.4.1.2011.5.25.186.1.7.8 | Integer32 | accessible-for-notify | This object is implemented as defined in the corresponding MIB files. | SCALAR
HUAWEI-CLOCK-MIB |  | hwClockCesAcrCard | This object indicates the card ID of the CES ACR clock source. | 1.3.6.1.4.1.2011.5.25.186.1.7.9 | Integer32 | accessible-for-notify | This object is implemented as defined in the corresponding MIB files. | SCALAR
HUAWEI-CLOCK-MIB |  | hwClockCesAcrDomain | This object indicates the recovery domain of the CES ACR clock source. | 1.3.6.1.4.1.2011.5.25.186.1.7.10 | Integer32 | accessible-for-notify | This object is implemented as defined in the corresponding MIB files. | SCALAR
HUAWEI-CLOCK-MIB |  | hwClockCesAcrOldMasterPwName | This object indicates the name of the primary PW of the original CES ACR clock source. | 1.3.6.1.4.1.2011.5.25.186.1.7.11 | OCTET STRING | accessible-for-notify | This object is implemented as defined in the corresponding MIB files. | SCALAR
HUAWEI-CLOCK-MIB |  | hwClockCesAcrNewMasterPwName | This object indicates the name of the primary PW of the current CES ACR clock source. | 1.3.6.1.4.1.2011.5.25.186.1.7.12 | OCTET STRING | accessible-for-notify | This object is implemented as defined in the corresponding MIB files. | SCALAR
HUAWEI-CLOCK-MIB |  | hwClockCesAcrLockState | This object indicates whether a CES ACR clock source is in the lock state. 1: locked, 0: unlocked. | 1.3.6.1.4.1.2011.5.25.186.1.7.13 | Integer32 | accessible-for-notify | This object is implemented as defined in the corresponding MIB files. | SCALAR
HUAWEI-CLOCK-MIB |  | hwClockOldSourceSsm | This object indicates the original SSM level of the clock source. | 1.3.6.1.4.1.2011.5.25.186.1.7.20 | INTEGER{ssmUnk(0),ssmPrc(2),ssmSsua(4),ssmSsub(8),ssmSec(11),ssmDnu(15),ssmInvalid(255),ssmPrtc(8194),ssmEPrtc(8450),ssmESec(8715),ssmEPrc(8962)} | accessible-for-notify | This object is implemented as defined in the corresponding MIB files. | SCALAR
HUAWEI-CLOCK-MIB |  | hwClockNewSourceSsm | This object indicates the current SSM level of the clock source. | 1.3.6.1.4.1.2011.5.25.186.1.7.21 | INTEGER{ssmUnk(0),ssmPrc(2),ssmSsua(4),ssmSsub(8),ssmSec(11),ssmDnu(15),ssmInvalid(255),ssmPrtc(8194),ssmEPrtc(8450),ssmESec(8715),ssmEPrc(8962)} | accessible-for-notify | This object is implemented as defined in the corresponding MIB files. | SCALAR
HUAWEI-CLOCK-MIB |  | hwClockPortIfIndex | This object indicates the port index. | 1.3.6.1.4.1.2011.5.25.186.1.7.26 | Integer32 | accessible-for-notify | This object is implemented as defined in the corresponding MIB files. | SCALAR
HUAWEI-CLOCK-MIB |  | hwClockPortName | The port name. | 1.3.6.1.4.1.2011.5.25.186.1.7.27 | OCTET STRING | accessible-for-notify | This object is implemented as defined in the corresponding MIB files. | SCALAR
HUAWEI-CLOCK-MIB |  | hwClockGnssModel | The gnss model. | 1.3.6.1.4.1.2011.5.25.186.1.7.28 | INTEGER{gps(1),glonass(2),beidou(3),gpsglonass(4),gpsbeidou(5)} | accessible-for-notify | This object is implemented as defined in the corresponding MIB files. | SCALAR
HUAWEI-CLOCK-MIB |  | hwClockOldGnssModel | The old gnss model. | 1.3.6.1.4.1.2011.5.25.186.1.7.29 | INTEGER{gps(1),glonass(2),beidou(3),gpsglonass(4),gpsbeidou(5)} | accessible-for-notify | This object is implemented as defined in the corresponding MIB files. | SCALAR
HUAWEI-CLOCK-MIB | hwClockSourceCfgTable |  | The clock source config table. The indexes of the table are hwClockCfgChassisIndex, hwClockCfgSourceIndex. Creation Restriction No entry can be created in this table. Modification Restriction The entries in this table cannot be modified. Deletion Restriction The entries in this table cannot be deleted. Access Restriction The entries in this table can be read without restriction.
HUAWEI-CLOCK-MIB | hwClockSourceCfgTable | hwClockCfgChassisIndex | The index of the chassis whitch the clock source belongs to. | 1.3.6.1.4.1.2011.5.25.186.1.3.1.1 | Integer32{(1,2147483647)} | not-accessible | This object is implemented as defined in the corresponding MIB files. | COLUMNAR
HUAWEI-CLOCK-MIB | hwClockSourceCfgTable | hwClockCfgSourceIndex | The clock source index. | 1.3.6.1.4.1.2011.5.25.186.1.3.1.2 | Integer32{(1,20)} | not-accessible | This object is implemented as defined in the corresponding MIB files. | COLUMNAR
HUAWEI-CLOCK-MIB | hwClockSourceCfgTable | hwClockCfgSourceId | The clock source ID. | 1.3.6.1.4.1.2011.5.25.186.1.3.1.3 | Integer32 | read-only | This object is implemented as defined in the corresponding MIB files. | COLUMNAR
HUAWEI-CLOCK-MIB | hwClockSourceCfgTable | hwClockCfgSourceDescr | The clock source description. | 1.3.6.1.4.1.2011.5.25.186.1.3.1.4 | OCTET STRING | read-only | This object is implemented as defined in the corresponding MIB files. | COLUMNAR
HUAWEI-CLOCK-MIB | hwClockSourceCfgTable | hwClockCfgWtrTime | The waiting for restore time of clock source. | 1.3.6.1.4.1.2011.5.25.186.1.3.1.5 | Integer32{(0,12)} | read-write | The actually supported access is read-only. | COLUMNAR
HUAWEI-CLOCK-MIB | hwClockSourceCfgTable | hwClockCfgSystemPriority | The priority of system clock source. | 1.3.6.1.4.1.2011.5.25.186.1.3.1.7 | Integer32{(-1,255)} | read-write | The actually supported access is read-only. | COLUMNAR
HUAWEI-CLOCK-MIB | hwClockSourceCfgTable | hwClockCfgBits0Priority | The priority of BITS0 clock source. | 1.3.6.1.4.1.2011.5.25.186.1.3.1.8 | Integer32{(-1,255)} | read-write | The actually supported access is read-only. | COLUMNAR
HUAWEI-CLOCK-MIB | hwClockSourceCfgTable | hwClockCfgBits1Priority | The priority of BITS1 clock source. | 1.3.6.1.4.1.2011.5.25.186.1.3.1.9 | Integer32{(-1,255)} | read-write | The actually supported access is read-only. | COLUMNAR
HUAWEI-CLOCK-MIB | hwClockSourceCfgTable | hwClockCfgSourceSsm | The SSM quality of clock source. | 1.3.6.1.4.1.2011.5.25.186.1.3.1.13 | INTEGER{ssmPrc(1),ssmSsut(2),ssmSsul(3),ssmSec(4),ssmDnu(5),ssmUnknown(6),ssmPrtc(7),ssmEPrtc(8),ssmESec(9),ssmEPrc(10)} | read-write | The actually supported access is read-only. | COLUMNAR
HUAWEI-CLOCK-MIB | hwClockSourceCfgTable | hwClockCfgSourceSsmSetMode | The set mode of SSM. | 1.3.6.1.4.1.2011.5.25.186.1.3.1.14 | INTEGER{manual(1),auto(2)} | read-write | The actually supported access is read-only. | COLUMNAR
HUAWEI-CLOCK-MIB | hwClockSourceCfgTable | hwClockCfgSwiEnableStatus | he enable status of clock source switch. | 1.3.6.1.4.1.2011.5.25.186.1.3.1.16 | INTEGER{enabled(1),disabled(2)} | read-write | The actually supported access is read-only. | COLUMNAR
HUAWEI-CLOCK-MIB | hwClockSourceCfgTable | hwClockCfgSourceState | The state of clock source. | 1.3.6.1.4.1.2011.5.25.186.1.3.1.17 | INTEGER{normal(1),abnormal(2)} | read-write | The actually supported access is read-only. | COLUMNAR
HUAWEI-CLOCK-MIB | hwClockSourceCfgTable | hwClockCfgSsmThreshold | The SSM quality level threshold of clock source. | 1.3.6.1.4.1.2011.5.25.186.1.3.1.18 | INTEGER{qlDnu(1),qlSec(2),qlSsub(3),qlSsua(4),qlPrc(5),qlPrtc(6),qlEPrtc(7),qlESec(8),qlEPrc(9)} | read-write | The actually supported access is read-only. | COLUMNAR
HUAWEI-CLOCK-MIB | hwClockSourceCfgTable | hwClockCfgHoldOffTime | The hold off time of clock, unit in 100ms. | 1.3.6.1.4.1.2011.5.25.186.1.3.1.21 | Integer32{(3,18)} | read-write | The actually supported access is read-only. | COLUMNAR
HUAWEI-CLOCK-MIB | hwClockSourceCfgTable | hwClockCfgClkSourceType | The type of clock source. | 1.3.6.1.4.1.2011.5.25.186.1.3.1.24 | INTEGER{bits(1),line(2),inner(3),system(4)} | read-only | This object is implemented as defined in the corresponding MIB files. | COLUMNAR
HUAWEI-CLOCK-MIB | hwClockBitsCfgTable |  | The clock bits congfig table. The indexes of the table are hwClockBitsCfgChassisIndex, hwClockBitsCfgBitsIndex. Creation Restriction No entry can be created in this table. Modification Restriction The entries in this table cannot be modified. Deletion Restriction The entries in this table cannot be deleted. Access Restriction The entries in this table can be read without restriction.
HUAWEI-CLOCK-MIB | hwClockBitsCfgTable | hwClockBitsCfgChassisIndex | The index of the chassis whitch the clock source belongs to. | 1.3.6.1.4.1.2011.5.25.186.1.4.1.1 | Integer32{(1,2147483647)} | not-accessible | This object is implemented as defined in the corresponding MIB files. | COLUMNAR
HUAWEI-CLOCK-MIB | hwClockBitsCfgTable | hwClockBitsCfgBitsIndex | The index of BITS clock. | 1.3.6.1.4.1.2011.5.25.186.1.4.1.2 | Integer32{(1,10)} | not-accessible | This object is implemented as defined in the corresponding MIB files. | COLUMNAR
HUAWEI-CLOCK-MIB | hwClockBitsCfgTable | hwClockBitsCfgName | The name of clock. | 1.3.6.1.4.1.2011.5.25.186.1.4.1.3 | OCTET STRING | read-only | This object is implemented as defined in the corresponding MIB files. | COLUMNAR
HUAWEI-CLOCK-MIB | hwClockBitsCfgTable | hwClockBitsCfgBitsPortType | The BITS port type. | 1.3.6.1.4.1.2011.5.25.186.1.4.1.4 | INTEGER{portRj45(1),portSMB(2)} | read-only | This object is implemented as defined in the corresponding MIB files. | COLUMNAR
HUAWEI-CLOCK-MIB | hwClockBitsCfgTable | hwClockBitsCfgBitsType | The BITS type. | 1.3.6.1.4.1.2011.5.25.186.1.4.1.5 | INTEGER{type2Mbps(0),type2Mhz(1),typeDclsTime(2),type1ppsTod(3),none(4),type1544Mbps(5)} | read-write | The actually supported access is read-only. | COLUMNAR
HUAWEI-CLOCK-MIB | hwClockBitsCfgTable | hwClockBitsCfgDirection | The direction of BITS. | 1.3.6.1.4.1.2011.5.25.186.1.4.1.6 | INTEGER{in(1),out(2),inAndOut(3),none(4)} | read-write | The actually supported access is read-only. | COLUMNAR
HUAWEI-CLOCK-MIB | hwClockBitsCfgTable | hwClockBitsCfgRecvSaBit | The received SA bit. | 1.3.6.1.4.1.2011.5.25.186.1.4.1.7 | INTEGER{sa4(4),sa5(5),sa6(6),sa7(7),sa8(8)} | read-write | The actually supported access is read-only. | COLUMNAR
HUAWEI-CLOCK-MIB | hwClockBitsCfgTable | hwClockBitsCfgSendSaBit | The sent SA bit. | 1.3.6.1.4.1.2011.5.25.186.1.4.1.8 | INTEGER{sa4(4),sa5(5),sa6(6),sa7(7),sa8(8)} | read-write | The actually supported access is read-only. | COLUMNAR
HUAWEI-CLOCK-MIB | hwClockBitsCfgTable | hwClockBitsCfgSaBit | The SA bit of SSM information. | 1.3.6.1.4.1.2011.5.25.186.1.4.1.10 | INTEGER{sa4(4),sa5(5),sa6(6),sa7(7),sa8(8)} | read-write | The actually supported access is read-only. | COLUMNAR
HUAWEI-CLOCK-MIB | hwClockBitsCfgTable | hwClockBitsCfgInvalidCond | The invalid condition of clock source. | 1.3.6.1.4.1.2011.5.25.186.1.4.1.13 | INTEGER{no(1),ais(2),lof(3)} | read-write | The actually supported access is read-only. | COLUMNAR
HUAWEI-CLOCK-MIB | hwClockBitsCfgTable | hwClockBitsCfgTodSignal | The tod signal of clock source. | 1.3.6.1.4.1.2011.5.25.186.1.4.1.15 | INTEGER{nmea(1),ubx(2),none(3),ccsa(4),ccsaopt2(5),g8271(6)} | read-write | The actually supported access is read-only. | COLUMNAR
HUAWEI-CLOCK-MIB | hwClockPortCfgTable |  | The clock port config table. The index of the table is hwClockPortCfgIfIndex. Creation Restriction No entry can be created in this table. Modification Restriction The entries in this table cannot be modified. Deletion Restriction The entries in this table cannot be deleted. Access Restriction The entries in this table cannot be read.
HUAWEI-CLOCK-MIB | hwClockPortCfgTable | hwClockPortCfgIfIndex | The interface index. | 1.3.6.1.4.1.2011.5.25.186.1.5.1.1 | INTEGER | not-accessible | This object is implemented as defined in the corresponding MIB files. | COLUMNAR
HUAWEI-CLOCK-MIB | hwClockAttributeTable |  | The clock Attribute table. The index of the table is hwClockAttributeChassisIndex. Creation Restriction No entry can be created in this table. Modification Restriction The entries in this table cannot be modified. Deletion Restriction The entries in this table cannot be deleted. Access Restriction The entries in this table can be read without restriction.
HUAWEI-CLOCK-MIB | hwClockAttributeTable | hwClockAttributeChassisIndex | The chassis index. | 1.3.6.1.4.1.2011.5.25.186.1.9.1.1 | Integer32{(1,2147483647)} | not-accessible | This object is implemented as defined in the corresponding MIB files. | COLUMNAR
HUAWEI-CLOCK-MIB | hwClockAttributeTable | hwClockAttributeSysClkRunMode | The run mode of system clock. | 1.3.6.1.4.1.2011.5.25.186.1.9.1.2 | INTEGER{normal(0),freeRun(1),hold(2)} | read-write | The actually supported access is read-only. | COLUMNAR
HUAWEI-CLOCK-MIB | hwClockAttributeTable | hwClockAttributeSsmControl | The flag whether SSM is concerned with the clock source selection. | 1.3.6.1.4.1.2011.5.25.186.1.9.1.3 | INTEGER{on(0),off(1)} | read-write | The actually supported access is read-only. | COLUMNAR
HUAWEI-CLOCK-MIB | hwClockAttributeTable | hwClockAttributeFreqCheckEnable | The enable flag of frequency check. | 1.3.6.1.4.1.2011.5.25.186.1.9.1.4 | INTEGER{enabled(1),disabled(2)} | read-write | The actually supported access is read-only. | COLUMNAR
HUAWEI-CLOCK-MIB | hwClockAttributeTable | hwClockAttributeRetrieveMode | The retrieve mode of system clock. | 1.3.6.1.4.1.2011.5.25.186.1.9.1.5 | INTEGER{retrieve(0),noRetrieve(1)} | read-write | The actually supported access is read-only. | COLUMNAR
HUAWEI-CLOCK-MIB | hwClockAttributeTable | hwClockAttributeWtrTime | The time waiting for retrieve. | 1.3.6.1.4.1.2011.5.25.186.1.9.1.6 | Integer32{(0,12)} | read-write | The actually supported access is read-only. | COLUMNAR
HUAWEI-CLOCK-MIB | hwClockAttributeTable | hwClockAttributeHoldOffTime | The holdoff-time when the system source is lost. | 1.3.6.1.4.1.2011.5.25.186.1.9.1.7 | Integer32{(300,1800)} | read-write | The actually supported access is read-only. | COLUMNAR
HUAWEI-CLOCK-MIB | hwClockAttributeTable | hwClockAttributeOutThreshold | The Threshold of out put. | 1.3.6.1.4.1.2011.5.25.186.1.9.1.8 | INTEGER{prc(2),ssua(4),ssub(8),sec(11),dnu(15)} | read-write | The actually supported access is read-only. | COLUMNAR
HUAWEI-CLOCK-MIB | hwClockAttributeTable | hwClockAttributeSysMaxOutSsm | The max ssm of system out put. | 1.3.6.1.4.1.2011.5.25.186.1.9.1.9 | INTEGER{unk(0),prc(2),ssua(4),ssub(8),sec(11),prtc(8194),eprtc(8450),esec(8715),eprc(8962)} | read-write | The actually supported access is read-only. | COLUMNAR
HUAWEI-CLOCK-MIB | hwClockAttributeTable | hwClockAttribute2M1MaxOutSsm | The max ssm of 2msync-1 out put. | 1.3.6.1.4.1.2011.5.25.186.1.9.1.10 | INTEGER{unk(0),prc(2),ssua(4),ssub(8),sec(11)} | read-write | The actually supported access is read-only. | COLUMNAR
HUAWEI-CLOCK-MIB | hwClockAttributeTable | hwClockAttribute2M2MaxOutSsm | The max ssm of 2msync-2 out put. | 1.3.6.1.4.1.2011.5.25.186.1.9.1.11 | INTEGER{unk(0),prc(2),ssua(4),ssub(8),sec(11)} | read-write | The actually supported access is read-only. | COLUMNAR
HUAWEI-CLOCK-MIB | hwClockAttributeTable | hwClockAttributeSysClkLockMode | The Lock mode of system clock. | 1.3.6.1.4.1.2011.5.25.186.1.9.1.12 | INTEGER{freeRun(0),fastLock(1),lock(2),hold(3),freeRunJudge(16),holdJudge(19)} | read-only | This object is implemented as defined in the corresponding MIB files. | COLUMNAR
HUAWEI-CLOCK-MIB | hwClockAttributeTable | hwClockAttributeExtendSsmControl | The flag whether Extend SSM is concerned with the clock source selection. | 1.3.6.1.4.1.2011.5.25.186.1.9.1.13 | INTEGER{on(0),off(1)} | read-write | The actually supported access is read-only. | COLUMNAR
HUAWEI-CLOCK-MIB | hwClockAttributeTable | hwClockAttributeInternalClockId | The internal clockid of the device. | 1.3.6.1.4.1.2011.5.25.186.1.9.1.14 | Integer32{(0,15)} | read-write | The actually supported access is read-only. | COLUMNAR
HUAWEI-CLOCK-MIB | hwClockAttributeTable | hwClockAttributeTodProtocol | 1pps bits tod protocol. | 1.3.6.1.4.1.2011.5.25.186.1.9.1.15 | INTEGER{nmea(1),ubx(2),none(3),ccsa(4),ccsaopt2(5),g8271(6)} | read-write | The actually supported access is read-only. | COLUMNAR
HUAWEI-CLOCK-MIB | hwClockSrcSelTable |  | The system clock source selection table. The indexes of the table are hwClockSrcSelChassisIndex, hwClockSrcSelType. Creation Restriction No entry can be created in this table. Modification Restriction The entries in this table cannot be modified. Deletion Restriction The entries in this table cannot be deleted. Access Restriction The entries in this table can be read without restriction.
HUAWEI-CLOCK-MIB | hwClockSrcSelTable | hwClockSrcSelChassisIndex | The chassis index. | 1.3.6.1.4.1.2011.5.25.186.1.10.1.1 | Integer32{(1,2147483647)} | not-accessible | This object is implemented as defined in the corresponding MIB files. | COLUMNAR
HUAWEI-CLOCK-MIB | hwClockSrcSelTable | hwClockSrcSelType | The PLL Id. | 1.3.6.1.4.1.2011.5.25.186.1.10.1.2 | INTEGER{system(1),sync2M1(2),sync2M2(3)} | not-accessible | This object is implemented as defined in the corresponding MIB files. | COLUMNAR
HUAWEI-CLOCK-MIB | hwClockSrcSelTable | hwClockSrcSelMode | The mode of clock source selection. | 1.3.6.1.4.1.2011.5.25.186.1.10.1.3 | INTEGER{auto(0),manual(1),force(2)} | read-write | The actually supported access is read-only. | COLUMNAR
HUAWEI-CLOCK-MIB | hwClockSrcSelTable | hwClockSrcSelSrcName | The name of clock source for selection. | 1.3.6.1.4.1.2011.5.25.186.1.10.1.4 | OCTET STRING | read-write | The actually supported access is read-only. | COLUMNAR
HUAWEI-CLOCK-MIB | hwClockSrcSelTable | hwClockSrcTraceSrcName | The name of trace source. | 1.3.6.1.4.1.2011.5.25.186.1.10.1.5 | OCTET STRING | read-only | This object is implemented as defined in the corresponding MIB files. | COLUMNAR
HUAWEI-CLOCK-MIB | hwClockSrcCfgTable |  | The clock source config table. The indexes of the table are hwClockSrcCfgChassisIndex, hwClockSrcCfgSourceTypeIndex, hwClockSrcCfgSourceIndex. Creation Restriction No entry can be created in this table. Modification Restriction The entries in this table cannot be modified. Deletion Restriction The entries in this table cannot be deleted. Access Restriction The entries in this table can be read without restriction.
HUAWEI-CLOCK-MIB | hwClockSrcCfgTable | hwClockSrcCfgChassisIndex | The chassis index. | 1.3.6.1.4.1.2011.5.25.186.1.11.1.1 | Integer32{(1,2147483647)} | not-accessible | This object is implemented as defined in the corresponding MIB files. | COLUMNAR
HUAWEI-CLOCK-MIB | hwClockSrcCfgTable | hwClockSrcCfgSourceTypeIndex | The type of clock source. | 1.3.6.1.4.1.2011.5.25.186.1.11.1.2 | INTEGER{bits(1),ptp(2),interface(3),cesacr(4)} | accessible-for-notify | This object is implemented as defined in the corresponding MIB files. | COLUMNAR
HUAWEI-CLOCK-MIB | hwClockSrcCfgTable | hwClockSrcCfgSourceIndex | The index of clock source. | 1.3.6.1.4.1.2011.5.25.186.1.11.1.3 | Integer32 | not-accessible | This object is implemented as defined in the corresponding MIB files. | COLUMNAR
HUAWEI-CLOCK-MIB | hwClockSrcCfgTable | hwClockSrcCfgSourceDescr | The description of clock source. | 1.3.6.1.4.1.2011.5.25.186.1.11.1.4 | OCTET STRING | read-only | This object is implemented as defined in the corresponding MIB files. | COLUMNAR
HUAWEI-CLOCK-MIB | hwClockSrcCfgTable | hwClockSrcCfgClkEnable | The enable flag of clock source. | 1.3.6.1.4.1.2011.5.25.186.1.11.1.5 | INTEGER{enabled(1),disabled(2)} | read-create | The actually supported access is read-only. | COLUMNAR
HUAWEI-CLOCK-MIB | hwClockSrcCfgTable | hwClockSrcCfgSystemPriority | The priority of system clock source. | 1.3.6.1.4.1.2011.5.25.186.1.11.1.6 | Integer32{(0,255)} | read-create | The actually supported access is read-only. | COLUMNAR
HUAWEI-CLOCK-MIB | hwClockSrcCfgTable | hwClockSrcCfg2M1Priority | The priority of 2msync-1 clock source. | 1.3.6.1.4.1.2011.5.25.186.1.11.1.7 | Integer32{(0,255)} | read-create | The actually supported access is read-only. | COLUMNAR
HUAWEI-CLOCK-MIB | hwClockSrcCfgTable | hwClockSrcCfg2M2Priority | The priority of 2msync-2 clock source. | 1.3.6.1.4.1.2011.5.25.186.1.11.1.8 | Integer32{(0,255)} | read-create | The actually supported access is read-only. | COLUMNAR
HUAWEI-CLOCK-MIB | hwClockSrcCfgTable | hwClockSrcCfgSourceSsm | The SSM quality of clock source. | 1.3.6.1.4.1.2011.5.25.186.1.11.1.9 | INTEGER{unk(0),prc(2),ssua(4),ssub(8),sec(11),dnu(15),unknown(16),prtc(8194),eprtc(8450),esec(8715),eprc(8962)} | read-create | The actually supported access is read-only. | COLUMNAR
HUAWEI-CLOCK-MIB | hwClockSrcCfgTable | hwClockSrcCfgSsmSetMode | The set mode of SSM. | 1.3.6.1.4.1.2011.5.25.186.1.11.1.10 | INTEGER{manual(1),auto(2)} | read-only | This object is implemented as defined in the corresponding MIB files. | COLUMNAR
HUAWEI-CLOCK-MIB | hwClockSrcCfgTable | hwClockSrcCfgSourceState | The state of clock source. | 1.3.6.1.4.1.2011.5.25.186.1.11.1.11 | INTEGER{initial(0),normal(1),abnormal(2),waitwtr(3),holdoff(4)} | read-only | This object is implemented as defined in the corresponding MIB files. | COLUMNAR
HUAWEI-CLOCK-MIB | hwClockSrcCfgTable | hwClockSrcCfgFreqCheckResult | The result of frequency check. | 1.3.6.1.4.1.2011.5.25.186.1.11.1.12 | INTEGER{abnormal(0),normal(1)} | read-only | This object is implemented as defined in the corresponding MIB files. | COLUMNAR
HUAWEI-CLOCK-MIB | hwClockSrcCfgTable | hwClockSrcCfgSabit | The SA bit of E1 Port SSM information. | 1.3.6.1.4.1.2011.5.25.186.1.11.1.15 | INTEGER{sa4(4),sa5(5),sa6(6),sa7(7),sa8(8),invalid(99)} | read-write | The actually supported access is read-only. | COLUMNAR
HUAWEI-CLOCK-MIB | hwClockSrcCfgTable | hwClockSrcCfgClockId | The clockid of clock source. | 1.3.6.1.4.1.2011.5.25.186.1.11.1.16 | Integer32{(0,15)} | read-write | The actually supported access is read-only. | COLUMNAR
HUAWEI-CLOCK-MIB | hwClockSrcCfgTable | hwClockSrcCfgClockIdSetMode | The set mode of clockid. | 1.3.6.1.4.1.2011.5.25.186.1.11.1.17 | INTEGER{manual(1),auto(2)} | read-only | This object is implemented as defined in the corresponding MIB files. | COLUMNAR
HUAWEI-CLOCK-MIB | hwClockSrcCfgTable | hwClockSrcCfgOutSsm | Current output ssm. | 1.3.6.1.4.1.2011.5.25.186.1.11.1.18 | INTEGER{unk(0),prc(2),ssua(4),ssub(8),sec(11),dnu(15),unknown(16),invalid(99),prtc(8194),eprtc(8450),esec(8715),eprc(8962)} | read-only | This object is implemented as defined in the corresponding MIB files. | COLUMNAR
HUAWEI-CLOCK-MIB | hwClockSrcCfgTable | hwClockSrcCfgOutClockId | Current output clockid. | 1.3.6.1.4.1.2011.5.25.186.1.11.1.19 | INTEGER{clockid0(0),clockid1(1),clockid2(2),clockid3(3),clockid4(4),clockid5(5),clockid6(6),clockid7(7),clockid8(8),clockid9(9),clockid10(10),clockid11(11),clockid12(12),clockid13(13),clockid14(14),clockid15(15),notsupport(99)} | read-only | This object is implemented as defined in the corresponding MIB files. | COLUMNAR
HUAWEI-CLOCK-MIB | hwClockSrcCfgTable | hwClockSrcCfgFreqDeviation | Freqdeviation value of clock source. | 1.3.6.1.4.1.2011.5.25.186.1.11.1.21 | OCTET STRING | read-only | This object is implemented as defined in the corresponding MIB files. | COLUMNAR
HUAWEI-CLOCK-MIB | hwClockCesAcrPortCfgTable |  | The CES ACR clock port config table. The indexes of the table are hwClockCesAcrParentIfIndex, hwClockCesAcrChannelId, hwClockCesAcrIfIndex. Creation Restriction No entry can be created in this table. Modification Restriction The entries in this table cannot be modified. Deletion Restriction The entries in this table cannot be deleted. Access Restriction The entries in this table can be read without restriction.
HUAWEI-CLOCK-MIB | hwClockCesAcrPortCfgTable | hwClockCesAcrParentIfIndex | Indicates the index of the parent interface. | 1.3.6.1.4.1.2011.5.25.186.1.12.1.1 | INTEGER | not-accessible | This object is implemented as defined in the corresponding MIB files. | COLUMNAR
HUAWEI-CLOCK-MIB | hwClockCesAcrPortCfgTable | hwClockCesAcrChannelId | Indicates the channel ID. | 1.3.6.1.4.1.2011.5.25.186.1.12.1.2 | Integer32 | not-accessible | This object is implemented as defined in the corresponding MIB files. | COLUMNAR
HUAWEI-CLOCK-MIB | hwClockCesAcrPortCfgTable | hwClockCesAcrIfIndex | Indicates the interface index. | 1.3.6.1.4.1.2011.5.25.186.1.12.1.3 | INTEGER | not-accessible | This object is implemented as defined in the corresponding MIB files. | COLUMNAR
HUAWEI-CLOCK-MIB | hwClockCesAcrPortCfgTable | hwClockCesAcrPortName | Port name. | 1.3.6.1.4.1.2011.5.25.186.1.12.1.4 | OCTET STRING | read-only | This object is implemented as defined in the corresponding MIB files. | COLUMNAR
HUAWEI-CLOCK-MIB | hwClockCesAcrPortCfgTable | hwClockCesAcrChannelType | Indicates the interface type. The type can be E1/CE1 or T1/CT1. | 1.3.6.1.4.1.2011.5.25.186.1.12.1.5 | INTEGER{t1(1),e1(2)} | read-create | The actually supported access is read-only. | COLUMNAR
HUAWEI-CLOCK-MIB | hwClockCesAcrPortCfgTable | hwClockCesAcrSourceMode | Indicates the clock mode of the interface. master: indicates that the clock works in master mode and uses the internal clock signal. slave: indicates that the clock works in slave mode and uses the line clock signal. recovery-domain: indicates that the clock works in slave mode and uses the recovery domain clock signal. | 1.3.6.1.4.1.2011.5.25.186.1.12.1.6 | INTEGER{master(1),slave(2),recoveryDomain(3)} | read-create | The actually supported access is read-only. | COLUMNAR
HUAWEI-CLOCK-MIB | hwClockCesAcrPortCfgTable | hwClockCesAcrRecoveryDomain | Indicates the clock recovery domain of the interface. DEFVAL is 0. | 1.3.6.1.4.1.2011.5.25.186.1.12.1.7 | Integer32{(0,16)} | read-create | The actually supported access is read-only. | COLUMNAR
HUAWEI-CLOCK-MIB | hwClockCesAcrPortCfgTable | hwClockCesAcrPwDomain | Indicates the clock PW domain of the interface. DEFVAL is 0. | 1.3.6.1.4.1.2011.5.25.186.1.12.1.8 | Integer32{(0,8)} | read-create | The actually supported access is read-only. | COLUMNAR
HUAWEI-CLOCK-MIB | hwClockCesAcrPortCfgTable | hwClockCesAcrPortCfgRowStatus | The row status. | 1.3.6.1.4.1.2011.5.25.186.1.12.1.9 | INTEGER{active(1),notInService(2),notReady(3),createAndGo(4),createAndWait(5),destroy(6)} | read-create | The actually supported access is read-only. | COLUMNAR
HUAWEI-CLOCK-MIB | hwClockCesAcrPortCfgTable | hwClockCesAcrMasterDomain | Indicates the clock master domain of the interface. DEFVAL is 0. | 1.3.6.1.4.1.2011.5.25.186.1.12.1.10 | Integer32{(0,32)} | read-create | The actually supported access is read-only. | COLUMNAR
HUAWEI-CLOCK-MIB | hwClockCesAcrPortCfgTable | hwClockCesMode | Indicates the clock CES recovery mode of the interface. DEFVAL is 0. | 1.3.6.1.4.1.2011.5.25.186.1.12.1.11 | INTEGER{acr(1),dcr(2)} | read-create | The actually supported access is read-only. | COLUMNAR
HUAWEI-CLOCK-MIB | hwClockCesAcrCfgTable |  | The CES ACR clock source config table. The indexes of the table are hwClockCesAcrCfgSlot, hwClockCesAcrCfgCard, hwClockCesAcrCfgDomain. Creation Restriction No entry can be created in this table. Modification Restriction The entries in this table cannot be modified. Deletion Restriction The entries in this table cannot be deleted. Access Restriction The entries in this table can be read without restriction.
HUAWEI-CLOCK-MIB | hwClockCesAcrCfgTable | hwClockCesAcrCfgSlot | The slot ID of CES ACR clock source. | 1.3.6.1.4.1.2011.5.25.186.1.13.1.1 | Integer32 | not-accessible | This object is implemented as defined in the corresponding MIB files. | COLUMNAR
HUAWEI-CLOCK-MIB | hwClockCesAcrCfgTable | hwClockCesAcrCfgCard | The card ID of CES ACR clock source. | 1.3.6.1.4.1.2011.5.25.186.1.13.1.2 | Integer32 | not-accessible | This object is implemented as defined in the corresponding MIB files. | COLUMNAR
HUAWEI-CLOCK-MIB | hwClockCesAcrCfgTable | hwClockCesAcrCfgDomain | The recovery domain value of CES ACR clock source. | 1.3.6.1.4.1.2011.5.25.186.1.13.1.3 | Integer32{(1,8)} | not-accessible | This object is implemented as defined in the corresponding MIB files. | COLUMNAR
HUAWEI-CLOCK-MIB | hwClockCesAcrCfgTable | hwClockCesAcrCfgDescr | The description of clock source. | 1.3.6.1.4.1.2011.5.25.186.1.13.1.4 | OCTET STRING | read-only | This object is implemented as defined in the corresponding MIB files. | COLUMNAR
HUAWEI-CLOCK-MIB | hwClockCesAcrCfgTable | hwClockCesAcrCfgSyncEnable | The enable flag of CES ACR clock source. | 1.3.6.1.4.1.2011.5.25.186.1.13.1.5 | INTEGER{enabled(1),disabled(2)} | read-create | The actually supported access is read-only. | COLUMNAR
HUAWEI-CLOCK-MIB | hwClockCesAcrCfgTable | hwClockCesAcrCfgSystemPriority | The priority of system CES ACR clock source. DEFVAL is 0. | 1.3.6.1.4.1.2011.5.25.186.1.13.1.6 | Integer32{(0,255)} | read-create | The actually supported access is read-only. | COLUMNAR
HUAWEI-CLOCK-MIB | hwClockCesAcrCfgTable | hwClockCesAcrCfgSsm | The SSM quality of CES ACR clock source. | 1.3.6.1.4.1.2011.5.25.186.1.13.1.7 | INTEGER{unk(0),prc(2),ssua(4),ssub(8),sec(11),dnu(15),unknown(16),prtc(8194),eprtc(8450),esec(8715),eprc(8962)} | read-create | The actually supported access is read-only. | COLUMNAR
HUAWEI-CLOCK-MIB | hwClockCesAcrCfgTable | hwClockCesAcrCfgClockId | The clockid of clock source. DEFVAL is 0. | 1.3.6.1.4.1.2011.5.25.186.1.13.1.8 | Integer32{(0,15)} | read-create | The actually supported access is read-only. | COLUMNAR
HUAWEI-CLOCK-MIB | hwClockCesAcrCfgTable | hwClockCesAcrCfgSourceState | The state of CES ACR clock source. | 1.3.6.1.4.1.2011.5.25.186.1.13.1.9 | INTEGER{initial(0),normal(1),abnormal(2),waitwtr(3),holdoff(4)} | read-only | This object is implemented as defined in the corresponding MIB files. | COLUMNAR
HUAWEI-CLOCK-MIB | hwClockCesAcrCfgTable | hwClockCesAcrCfgFreqCheckResult | The result of CES ACR clock source frequency check. | 1.3.6.1.4.1.2011.5.25.186.1.13.1.10 | INTEGER{abnormal(0),normal(1)} | read-only | This object is implemented as defined in the corresponding MIB files. | COLUMNAR
HUAWEI-CLOCK-MIB | hwClockCesAcrCfgTable | hwClockCesAcrCfgRowStatus | The row status. | 1.3.6.1.4.1.2011.5.25.186.1.13.1.11 | INTEGER{active(1),notInService(2),notReady(3),createAndGo(4),createAndWait(5),destroy(6)} | read-create | The actually supported access is read-only. | COLUMNAR
HUAWEI-CLOCK-MIB | hwClockCesAcrDomainInfoTable |  | The CES ACR domain information table. The indexes of the table are hwClockCesAcrDomianInfoSlot, hwClockCesAcrDomianInfoCard, hwClockCesAcrDomianInfoDomain. Creation Restriction No entry can be created in this table. Modification Restriction The entries in this table cannot be modified. Deletion Restriction The entries in this table cannot be deleted. Access Restriction The entries in this table can be read without restriction.
HUAWEI-CLOCK-MIB | hwClockCesAcrDomainInfoTable | hwClockCesAcrDomianInfoSlot | The slot ID of CES ACR clock source. | 1.3.6.1.4.1.2011.5.25.186.1.14.1.1 | Integer32 | not-accessible | This object is implemented as defined in the corresponding MIB files. | COLUMNAR
HUAWEI-CLOCK-MIB | hwClockCesAcrDomainInfoTable | hwClockCesAcrDomianInfoCard | The card ID of CES ACR clock source. | 1.3.6.1.4.1.2011.5.25.186.1.14.1.2 | Integer32 | not-accessible | This object is implemented as defined in the corresponding MIB files. | COLUMNAR
HUAWEI-CLOCK-MIB | hwClockCesAcrDomainInfoTable | hwClockCesAcrDomianInfoDomain | The recovery domain value of CES ACR clock source. | 1.3.6.1.4.1.2011.5.25.186.1.14.1.3 | Integer32{(1,16)} | not-accessible | This object is implemented as defined in the corresponding MIB files. | COLUMNAR
HUAWEI-CLOCK-MIB | hwClockCesAcrDomainInfoTable | hwClockCesAcrDomianInfoMasterPwName | Port name. | 1.3.6.1.4.1.2011.5.25.186.1.14.1.4 | OCTET STRING | read-only | This object is implemented as defined in the corresponding MIB files. | COLUMNAR
HUAWEI-CLOCK-MIB | hwClockCesAcrDomainInfoTable | hwClockCesAcrDomianInfoChannelId | Indicates the channel ID. | 1.3.6.1.4.1.2011.5.25.186.1.14.1.5 | Integer32 | read-only | This object is implemented as defined in the corresponding MIB files. | COLUMNAR
HUAWEI-CLOCK-MIB | hwClockCesAcrDomainInfoTable | hwClockCesAcrDomianInfoState | The state of CES ACR clock source. | 1.3.6.1.4.1.2011.5.25.186.1.14.1.6 | INTEGER{none(1),wait(2),lock(3)} | read-only | This object is implemented as defined in the corresponding MIB files. | COLUMNAR
HUAWEI-CLOCK-MIB |  | hwClockSourceSwitch | This object indicates the notification of the switchover of clock reference sources. | 1.3.6.1.4.1.2011.5.25.186.1.8.1 |  |  | This object is implemented as defined in the corresponding MIB files. | TRAP | hwClockChassisId hwClockPllId hwClockLastSourceName hwClockCurSourceName hwClockSrcSelMode
HUAWEI-CLOCK-MIB |  | hwClockSourceSysClkLockModeChange | This object indicates the notification of the change on the working mode of the system clock. | 1.3.6.1.4.1.2011.5.25.186.1.8.2 |  |  | This object is implemented as defined in the corresponding MIB files. | TRAP | hwClockChassisId hwClockSourceOldLockMode hwClockAttributeSysClkLockMode
HUAWEI-CLOCK-MIB |  | hwClockSourceStateChange | The state of clock source change notification. | 1.3.6.1.4.1.2011.5.25.186.1.8.3 |  |  | This object is implemented as defined in the corresponding MIB files. | TRAP | hwClockChassisId hwClockCurSourceName hwClockOldSourceState hwClockSrcCfgSourceState
HUAWEI-CLOCK-MIB |  | hwClockSourceFreqCheck | This object indicates the notification of the abnormal result of frequency offset detection of the clock reference clock. | 1.3.6.1.4.1.2011.5.25.186.1.8.5 |  |  | This object is implemented as defined in the corresponding MIB files. | TRAP | hwClockChassisId hwClockSrcCfgSourceDescr hwClockSrcCfgFreqCheckResult
HUAWEI-CLOCK-MIB |  | hwClockSourceOutputBelowThreshold | This object indicates that the SSM level output by the clock source is lower than the configured threshold. | 1.3.6.1.4.1.2011.5.25.186.1.8.6 |  |  | This object is implemented as defined in the corresponding MIB files. | TRAP | hwClockChassisId hwClockPllId hwClockAttributeOutThreshold hwClockAttributeOutValue hwClockCurSourceName
HUAWEI-CLOCK-MIB |  | hwClockNotInLockedMode | This object indicates that the system clock is in the unlocked state. | 1.3.6.1.4.1.2011.5.25.186.1.8.7 |  |  | This object is implemented as defined in the corresponding MIB files. | TRAP | hwClockChassisId hwClockAttributeSysClkLockMode
HUAWEI-CLOCK-MIB |  | hwClockInLockedMode | This object indicates that the system clock is in the locked state. | 1.3.6.1.4.1.2011.5.25.186.1.8.8 |  |  | This object is implemented as defined in the corresponding MIB files. | TRAP | hwClockChassisId hwClockAttributeSysClkLockMode
HUAWEI-CLOCK-MIB |  | hwClockSourceFailed | This object indicates that the clock source is invalid. | 1.3.6.1.4.1.2011.5.25.186.1.8.11 |  |  | This object is implemented as defined in the corresponding MIB files. | TRAP | hwClockChassisId hwClockCurSourceName hwClockSrcCfgSourceState
HUAWEI-CLOCK-MIB |  | hwClockSourceValid | This object indicates that the clock source is valid. | 1.3.6.1.4.1.2011.5.25.186.1.8.12 |  |  | This object is implemented as defined in the corresponding MIB files. | TRAP | hwClockChassisId hwClockCurSourceName hwClockSrcCfgSourceState
HUAWEI-CLOCK-MIB |  | hwClockSourceFreqCheckResume | This object indicates an alarm that the clock source frequency detection is normal. | 1.3.6.1.4.1.2011.5.25.186.1.8.13 |  |  | This object is implemented as defined in the corresponding MIB files. | TRAP | hwClockChassisId hwClockSrcCfgSourceDescr hwClockSrcCfgFreqCheckResult
HUAWEI-CLOCK-MIB |  | hwClockSourceOutputBelowThresholdResume | This object indicates an alarm that the SSM level output by the clock source is higher than the configured threshold. | 1.3.6.1.4.1.2011.5.25.186.1.8.14 |  |  | This object is implemented as defined in the corresponding MIB files. | TRAP | hwClockChassisId hwClockPllId hwClockAttributeOutThreshold hwClockAttributeOutValue hwClockCurSourceName
HUAWEI-CLOCK-MIB |  | hwClockCesAcrMasterPwChange | This object indicates a master PW change event. The object associated is hwClockCesAcrSlot, hwClockCesAcrCard, hwClockCesAcrDomain, hwClockCesAcrOldMasterPwName, hwClockCesAcrNewMasterPwName. | 1.3.6.1.4.1.2011.5.25.186.1.8.15 |  |  | This object is implemented as defined in the corresponding MIB files. | TRAP | hwClockCesAcrSlot hwClockCesAcrCard hwClockCesAcrDomain hwClockCesAcrOldMasterPwName hwClockCesAcrNewMasterPwName
HUAWEI-CLOCK-MIB |  | hwClockSourceInputBelowThreshold | This object indicates an alarm that the input SSM level of the clock source is lower than the threshold. | 1.3.6.1.4.1.2011.5.25.186.1.8.24 |  |  | This object is implemented as defined in the corresponding MIB files. | TRAP | hwClockChassisId hwClockPllId hwClockAttributeInputThreshold hwClockSrcCfgSourceSsm
HUAWEI-CLOCK-MIB |  | hwClockSourceInputBelowThresholdResume | This object indicates an alarm that the input SSM level of the clock source reaches or exceeds the threshold. | 1.3.6.1.4.1.2011.5.25.186.1.8.25 |  |  | This object is implemented as defined in the corresponding MIB files. | TRAP | hwClockChassisId hwClockPllId hwClockAttributeInputThreshold hwClockSrcCfgSourceSsm
HUAWEI-CLOCK-MIB |  | hwClockSsmPktLos | This object indicates an alarm that ESMC packets are lost. | 1.3.6.1.4.1.2011.5.25.186.1.8.26 |  |  | This object is implemented as defined in the corresponding MIB files. | TRAP | hwClockCurSourceName
HUAWEI-CLOCK-MIB |  | hwClockSsmPktLosResume | This object indicates that ESMC packet loss recovers. | 1.3.6.1.4.1.2011.5.25.186.1.8.27 |  |  | This object is implemented as defined in the corresponding MIB files. | TRAP | hwClockCurSourceName
HUAWEI-CLOCK-MIB |  | hwClockSourceSsmChange | This object indicates that the clock source SSM is changed. | 1.3.6.1.4.1.2011.5.25.186.1.8.31 |  |  | This object is implemented as defined in the corresponding MIB files. | TRAP | hwClockChassisId hwClockCurSourceName hwClockOldSourceSsm hwClockNewSourceSsm
HUAWEI-CLOCK-MIB |  | hwClockPortNonSupport | This object indicates an alarm that the interface does not support physical layer clock synchronization. | 1.3.6.1.4.1.2011.5.25.186.1.8.36 |  |  | This object is implemented as defined in the corresponding MIB files. | TRAP | hwClockChassisId hwClockPortIfIndex hwClockCurSourceName
HUAWEI-CLOCK-MIB |  | hwClockPortNonSupportResume | This object indicates an alarm that the interface supports physical layer clock synchronization. | 1.3.6.1.4.1.2011.5.25.186.1.8.37 |  |  | This object is implemented as defined in the corresponding MIB files. | TRAP | hwClockChassisId hwClockPortIfIndex hwClockCurSourceName
HUAWEI-CLOCK-MIB |  | hwClockGnssModelChange | The smart clock gnss model changed. | 1.3.6.1.4.1.2011.5.25.186.1.8.38 |  |  | This object is implemented as defined in the corresponding MIB files. | TRAP | hwClockPortIfIndex hwClockPortName hwClockGnssModel hwClockOldGnssModel
HUAWEI-NTP-TRAP-MIB |  |  | This MIB is to provide TRAP support for NTP. Root directory: iso(1).org(3).dod(6).internet(1).private(4).enterprises(1).huawei(2011).huaweiUtility(6).hwNtpTrapMib(80)
HUAWEI-NTP-TRAP-MIB |  | hwNtpState | Indicates the NTP local clock state | 1.3.6.1.4.1.2011.6.80.1.1 | OCTET STRING{(0,31)} | accessible-for-notify | This object is implemented as defined in the corresponding MIB files. | SCALAR
HUAWEI-NTP-TRAP-MIB |  | hwNtpSource | Specifies server IP address to which local NTP clock is synchronized | 1.3.6.1.4.1.2011.6.80.1.2 | OCTET STRING{(0,255)} | accessible-for-notify | This object is implemented as defined in the corresponding MIB files. | SCALAR
HUAWEI-NTP-TRAP-MIB |  | hwNtpSourceVpnName | Indicates Vpn instance associated with the peer to which the local NTP clock is synchronized | 1.3.6.1.4.1.2011.6.80.1.3 | OCTET STRING{(0,31)} | accessible-for-notify | This object is implemented as defined in the corresponding MIB files. | SCALAR
HUAWEI-NTP-TRAP-MIB |  | hwNtpOldSource | Specifies server IP address to which local NTP clock was synchronized last time | 1.3.6.1.4.1.2011.6.80.1.4 | OCTET STRING{(0,255)} | accessible-for-notify | This object is implemented as defined in the corresponding MIB files. | SCALAR
HUAWEI-NTP-TRAP-MIB |  | hwNtpOldSourceVpnName | Indicates Vpn instance associated with the peer to which the local NTP clock is synchronized last time | 1.3.6.1.4.1.2011.6.80.1.5 | OCTET STRING{(0,31)} | accessible-for-notify | This object is implemented as defined in the corresponding MIB files. | SCALAR
HUAWEI-NTP-TRAP-MIB |  | hwNtpCurrentClientNum | The value of this object identifies the current ntp client number. | 1.3.6.1.4.1.2011.6.80.1.6 | Integer32{(0,2147483647)} | accessible-for-notify | This object is implemented as defined in the corresponding MIB files. | SCALAR
HUAWEI-NTP-TRAP-MIB |  | hwNtpMaxDynamicSessions | The value of this object identifies the maximum dynamic session number. | 1.3.6.1.4.1.2011.6.80.1.7 | Integer32{(0,100)} | accessible-for-notify | This object is implemented as defined in the corresponding MIB files. | SCALAR
HUAWEI-NTP-TRAP-MIB |  | hwNtpMaxPacketRecvPerSecr | The value of this object identifies the current packet numbers which ntp received. | 1.3.6.1.4.1.2011.6.80.1.8 | Integer32{(1,2147483647)} | accessible-for-notify | This object is implemented as defined in the corresponding MIB files. | SCALAR
HUAWEI-NTP-TRAP-MIB |  | hwNtpStateChangeTrap | This TRAP is used to notify when the NTP state changes from synchronized to unsynchronized & vice-versa. NTP state changes occur due to reasons listed below 1) System clock is reset by configuration. 2) Selected peer is deleted by configuration. 3) Selected peer is unreachable. 4) Authentication failed for selected peer. 5) Selected peer clock is not synchronized. 6) Time elapsed since peer clock's last update is not within permissible limit. 7) Source stratum is greater than the local stratum. 8) System synchronization source lost. 9) NTP mode mismatch for selected peer. | 1.3.6.1.4.1.2011.6.80.2.1 |  |  | This object is implemented as defined in the corresponding MIB files. | TRAP | hwNtpState hwNtpSource hwNtpSourceVpnName
HUAWEI-NTP-TRAP-MIB |  | hwNtpSysPeerChangeTrap | This TRAP is used to notify the NTP system peer change from one source IP to other source IP without state change. This trap is generated when the selected NTP peer is changed | 1.3.6.1.4.1.2011.6.80.2.2 |  |  | This object is implemented as defined in the corresponding MIB files. | TRAP | hwNtpOldSource hwNtpOldSourceVpnName hwNtpSource hwNtpSourceVpnName
HUAWEI-NTP-TRAP-MIB |  | hwNtpClientLimitExceed | This TRAP is used to notify the NTP client path limit exceed. | 1.3.6.1.4.1.2011.6.80.2.3 |  |  | This object is implemented as defined in the corresponding MIB files. | TRAP | hwNtpCurrentClientNum
HUAWEI-NTP-TRAP-MIB |  | hwNtpClientLimitExceedResume | This NTP client path limit exceed alarm was repaired. | 1.3.6.1.4.1.2011.6.80.2.4 |  |  | This object is implemented as defined in the corresponding MIB files. | TRAP | hwNtpCurrentClientNum
HUAWEI-NTP-TRAP-MIB |  | hwNtpDynamicSessionLimitReach | This TRAP is used to notify the NTP dynamic session limit reach. | 1.3.6.1.4.1.2011.6.80.2.5 |  |  | This object is implemented as defined in the corresponding MIB files. | TRAP | hwNtpMaxDynamicSessions
HUAWEI-NTP-TRAP-MIB |  | hwNtpDynamicSessionLimitReachResume | This NTP dynamic session limit reach alarm was repaired. | 1.3.6.1.4.1.2011.6.80.2.6 |  |  | This object is implemented as defined in the corresponding MIB files. | TRAP | hwNtpMaxDynamicSessions
HUAWEI-NTP-TRAP-MIB |  | hwNtpMaxPacketRecvPerSecReach | This TRAP is used to notify the NTP packet processing rate reaches the upper threshold. | 1.3.6.1.4.1.2011.6.80.2.7 |  |  | This object is implemented as defined in the corresponding MIB files. | TRAP | hwNtpMaxPacketRecvPerSecr
HUAWEI-NTP-TRAP-MIB |  | hwNtpMaxPacketRecvPerSecResume | This NTP packet processing rate reaches the upper threshold alarm was repaired. | 1.3.6.1.4.1.2011.6.80.2.8 |  |  | This object is implemented as defined in the corresponding MIB files. | TRAP | hwNtpMaxPacketRecvPerSecr
HUAWEI-NTP-TRAP-MIB |  | hwNtpSynchronizationFailure | This TRAP is used to notify when the NTP state changes from synchronized to unsynchronized. | 1.3.6.1.4.1.2011.6.80.2.9 |  |  | This object is implemented as defined in the corresponding MIB files. | TRAP | hwNtpState hwNtpSource
HUAWEI-NTP-TRAP-MIB |  | hwNtpSynchronizationFailureResume | This NTP state unsynchronized alarm was repaired. | 1.3.6.1.4.1.2011.6.80.2.10 |  |  | This object is implemented as defined in the corresponding MIB files. | TRAP | hwNtpState hwNtpSource
HUAWEI-PTP-MIB |  |  | HUAWEI-PTP-MIB is used to manage Precision Time Protocol (PTP). Through this MIB, you can: Set the PTP clock mode and clock source. Set the delay measurement mechanism and packet sending interval on PTP interfaces. View the clock source and statistics about PTP packets on interfaces. Root directory: iso(1).org(3).dod(6).internet(1).private(4).enterprises(1).huawei(2011).huaweiMgmt(5).hwDatacomm(25). hwPtpMib (187)
HUAWEI-PTP-MIB |  | hwPtpEnable | Enable PTP function. | 1.3.6.1.4.1.2011.5.25.187.1.1 | INTEGER{enabled(1),disabled(2)} | read-write | The actually supported access is read-only. | SCALAR
HUAWEI-PTP-MIB |  | hwPtpDomain | PTP device's domain attribute,this attribute is used by PTP Device to join BMC compute. | 1.3.6.1.4.1.2011.5.25.187.1.2 | Integer32{(0,255)} | read-write | The actually supported access is read-only. | SCALAR
HUAWEI-PTP-MIB |  | hwPtpDeviceType | PTP device's type attribute. | 1.3.6.1.4.1.2011.5.25.187.1.3 | INTEGER{oc(1),bc(2),p2ptc(3),e2etc(4),p2ptcoc(5),e2etcoc(6),tcandbc(7),tgm(8),tbc(9),ttsc(10),e2etcanbc(11),p2ptcanbc(12),tc(13),tcoc(14),ttc(15),invalid(99)} | read-write | The actually supported access is read-only. | SCALAR
HUAWEI-PTP-MIB |  | hwPtpSlaveOnly | PTP device's SlaveOnly attribute. | 1.3.6.1.4.1.2011.5.25.187.1.4 | INTEGER{true(1),false(2)} | read-write | The actually supported access is read-only. | SCALAR
HUAWEI-PTP-MIB |  | hwPtpLocalClockId | Local PTP device's ClockId. | 1.3.6.1.4.1.2011.5.25.187.1.5 | OCTET STRING | read-write | The actually supported access is read-only. | SCALAR
HUAWEI-PTP-MIB |  | hwPtpLocalClockAccuracy | PTP device's clock accuracy attribute. | 1.3.6.1.4.1.2011.5.25.187.1.6 | Integer32{(0,255)} | read-write | The actually supported access is read-only. | SCALAR
HUAWEI-PTP-MIB |  | hwPtpLocalClockClass | PTP device's clock class attribute. | 1.3.6.1.4.1.2011.5.25.187.1.7 | Integer32{(0,255)} | read-write | The actually supported access is read-only. | SCALAR
HUAWEI-PTP-MIB |  | hwPtpLocalClockPriority1 | PTP device's clock priority1 attribute. | 1.3.6.1.4.1.2011.5.25.187.1.8 | Integer32{(0,255)} | read-write | The actually supported access is read-only. | SCALAR
HUAWEI-PTP-MIB |  | hwPtpLocalClockPriority2 | PTP device's clock priority2 attribute. | 1.3.6.1.4.1.2011.5.25.187.1.9 | Integer32{(0,255)} | read-write | The actually supported access is read-only. | SCALAR
HUAWEI-PTP-MIB |  | hwPtpLocalClockTimeSource | PTP device's clock time source attribute. | 1.3.6.1.4.1.2011.5.25.187.1.10 | INTEGER{atomicclock(1),gps(2),terrestrialradio(3),ptp(4),ntp(5),handset(6),other(7),internaloscillator(8)} | read-write | The actually supported access is read-only. | SCALAR
HUAWEI-PTP-MIB |  | hwPtpUtc | Indicates or set current UTC. | 1.3.6.1.4.1.2011.5.25.187.1.11 | OCTET STRING | read-write | The actually supported access is read-only. | SCALAR
HUAWEI-PTP-MIB |  | hwPtpCurrentUtcOffset | The offset between TAI and UTC. CurrentUtcOffset=TAI-UTC. | 1.3.6.1.4.1.2011.5.25.187.1.12 | Integer32{(0,65535)} | read-write | The actually supported access is read-only. | SCALAR
HUAWEI-PTP-MIB |  | hwCurrentUtcOffsetValid | CurrentUtcOffsetValid. | 1.3.6.1.4.1.2011.5.25.187.1.13 | INTEGER{true(1),false(2)} | read-only | This object is implemented as defined in the corresponding MIB files. | SCALAR
HUAWEI-PTP-MIB |  | hwPtpOldMasterClockId | Old grandmaster clock's clockId | 1.3.6.1.4.1.2011.5.25.187.1.14 | OCTET STRING | read-only | This object is implemented as defined in the corresponding MIB files. | SCALAR
HUAWEI-PTP-MIB |  | hwPtpCurrentMasterClockReceivePortType | The current grandmaster clock received port type. | 1.3.6.1.4.1.2011.5.25.187.1.15 | INTEGER{local(1),bits(2),line(3)} | read-only | This object is implemented as defined in the corresponding MIB files. | SCALAR
HUAWEI-PTP-MIB |  | hwPtpCurrentMasterClockReceivePort | The current grandmaster clock received from which port. | 1.3.6.1.4.1.2011.5.25.187.1.16 | OCTET STRING | read-only | This object is implemented as defined in the corresponding MIB files. | SCALAR
HUAWEI-PTP-MIB |  | hwPtpCurrentMasterClockStepRemoved | Steps between current grandmaster clock device and the local clock device. | 1.3.6.1.4.1.2011.5.25.187.1.17 | Integer32{(0,127)} | read-only | This object is implemented as defined in the corresponding MIB files. | SCALAR
HUAWEI-PTP-MIB |  | hwPtpTimeScale | The time scale of PTP. | 1.3.6.1.4.1.2011.5.25.187.1.19 | INTEGER{ptp(1),arb(2)} | read-only | This object is implemented as defined in the corresponding MIB files. | SCALAR
HUAWEI-PTP-MIB |  | hwPtpFrequencyTraceable | The frequency trace is enable. | 1.3.6.1.4.1.2011.5.25.187.1.20 | INTEGER{true(1),false(2)} | read-only | This object is implemented as defined in the corresponding MIB files. | SCALAR
HUAWEI-PTP-MIB |  | hwPtpTimeTraceable | The time trace is enable. | 1.3.6.1.4.1.2011.5.25.187.1.21 | INTEGER{true(1),false(2)} | read-only | This object is implemented as defined in the corresponding MIB files. | SCALAR
HUAWEI-PTP-MIB |  | hwPtpTimeSynchronizationStatus | Indicates TimeSynchronizationStatus is synchronization or not. | 1.3.6.1.4.1.2011.5.25.187.1.22 | INTEGER{unsynchronization(1),synchronization(2)} | read-only | This object is implemented as defined in the corresponding MIB files. | SCALAR
HUAWEI-PTP-MIB |  | hwPtpGrandMasterClockPriority1 | PTP GrandMaster clock priority1 attribute. | 1.3.6.1.4.1.2011.5.25.187.1.23 | Integer32{(0,255)} | read-only | This object is implemented as defined in the corresponding MIB files. | SCALAR
HUAWEI-PTP-MIB |  | hwPtpGrandMasterClockPriority2 | PTP GrandMaster clock priority2 attribute. | 1.3.6.1.4.1.2011.5.25.187.1.24 | Integer32{(0,255)} | read-only | This object is implemented as defined in the corresponding MIB files. | SCALAR
HUAWEI-PTP-MIB |  | hwPtpGrandMasterClockAccuracy | PTP GrandMaster clock accuracy attribute. | 1.3.6.1.4.1.2011.5.25.187.1.25 | Integer32{(0,255)} | read-only | This object is implemented as defined in the corresponding MIB files. | SCALAR
HUAWEI-PTP-MIB |  | hwPtpGrandMasterClockClass | PTP GrandMaster clock class attribute. | 1.3.6.1.4.1.2011.5.25.187.1.26 | Integer32{(0,255)} | read-only | This object is implemented as defined in the corresponding MIB files. | SCALAR
HUAWEI-PTP-MIB |  | hwPtpGrandMasterClockTimeSource | PTP GrandMaster clock timesource attribute. | 1.3.6.1.4.1.2011.5.25.187.1.27 | INTEGER{atomicclock(1),gps(2),terrestrialradio(3),ptp(4),ntp(5),handset(6),other(7),internaloscillator(8)} | read-only | This object is implemented as defined in the corresponding MIB files. | SCALAR
HUAWEI-PTP-MIB |  | hwPtpTimeSyncTime | Indicates PTP time is synchronization or not. | 1.3.6.1.4.1.2011.5.25.187.1.28 | INTEGER{on(1),off(2)} | read-write | The actually supported access is read-only. | SCALAR
HUAWEI-PTP-MIB |  | hwPtpFrequencyRecoverMode | The recover mode of PTP. | 1.3.6.1.4.1.2011.5.25.187.1.29 | INTEGER{packetRecover(1),phyRecover(2)} | read-write | The actually supported access is read-only. | SCALAR
HUAWEI-PTP-MIB |  | hwPtpAclEnable | Enable PTP acl function. | 1.3.6.1.4.1.2011.5.25.187.1.30 | INTEGER{enabled(1),disabled(2)} | read-write | The actually supported access is read-only. | SCALAR
HUAWEI-PTP-MIB |  | hwPtpSetPortStateEnable | Enable PTP set port state function. | 1.3.6.1.4.1.2011.5.25.187.1.31 | INTEGER{enabled(1),disabled(2)} | read-write | The actually supported access is read-only. | SCALAR
HUAWEI-PTP-MIB |  | hwPtpCurrentMasterClockId | Current grandmaster clockId. | 1.3.6.1.4.1.2011.5.25.187.1.32 | OCTET STRING | read-only | This object is implemented as defined in the corresponding MIB files. | SCALAR
HUAWEI-PTP-MIB |  | hwPtpBits1ppsReceiveDelay | Bits1ppsReceiveDelay. | 1.3.6.1.4.1.2011.5.25.187.1.33 | Integer32{(0,2000000)} | read-write | The actually supported access is read-only. | SCALAR
HUAWEI-PTP-MIB |  | hwPtpBits1ppsSendDelay | Bits1ppsSendDelay. | 1.3.6.1.4.1.2011.5.25.187.1.34 | Integer32{(0,10000)} | read-write | The actually supported access is read-only. | SCALAR
HUAWEI-PTP-MIB |  | hwPtpBitsDclsReceiveDelay | BitsDclsReceiveDelay. | 1.3.6.1.4.1.2011.5.25.187.1.35 | Integer32{(0,2000000)} | read-write | The actually supported access is read-only. | SCALAR
HUAWEI-PTP-MIB |  | hwPtpBitsDclsSendDelay | BitsDclsSendDelay. | 1.3.6.1.4.1.2011.5.25.187.1.36 | Integer32{(0,10000)} | read-write | The actually supported access is read-only. | SCALAR
HUAWEI-PTP-MIB |  | hwPtpAdaptiveEnable | Enable ptp adaptive function dynamic mode. | 1.3.6.1.4.1.2011.5.25.187.1.37 | INTEGER{enabled(1),disabled(2)} | read-write | The actually supported access is read-only. | SCALAR
HUAWEI-PTP-MIB |  | hwPtpAdaptiveUserMode | Ptp adaptive set user mode attribute. | 1.3.6.1.4.1.2011.5.25.187.1.38 | INTEGER{primaryserver(1),standbyserver(2),client(3),server(4),invalid(99)} | read-write | The actually supported access is read-only. | SCALAR
HUAWEI-PTP-MIB |  | hwPtpAdaptiveUserState | Ptp adaptive user state. | 1.3.6.1.4.1.2011.5.25.187.1.39 | INTEGER{master(1),slave(2),invalid(99)} | read-only | This object is implemented as defined in the corresponding MIB files. | SCALAR
HUAWEI-PTP-MIB |  | hwPtpAdaptiveSyncMode | Ptp adaptive sync mode. | 1.3.6.1.4.1.2011.5.25.187.1.40 | INTEGER{atr(1),acr(2),acrtwoway(3),invalid(99)} | read-write | The actually supported access is read-only. | SCALAR
HUAWEI-PTP-MIB |  | hwPtpAdaptiveDscp | Ptp adaptive UdpEgress Dscp. | 1.3.6.1.4.1.2011.5.25.187.1.41 | Integer32{(0,63)} | read-write | The actually supported access is read-only. | SCALAR
HUAWEI-PTP-MIB |  | hwPtpAdaptiveDomain | Ptp adaptive device's domain attribute,this attribute is used by ptp adaptive device to join BMC compute. | 1.3.6.1.4.1.2011.5.25.187.1.42 | Integer32{(0,255)} | read-write | The actually supported access is read-only. | SCALAR
HUAWEI-PTP-MIB |  | hwPtpAdaptiveLocalIp | Ptp adaptive device's local ip attribute. | 1.3.6.1.4.1.2011.5.25.187.1.43 | IpAddress | read-write | The actually supported access is read-only. | SCALAR
HUAWEI-PTP-MIB |  | hwPtpAdaptiveAnnounceInterval | Client device's requested send interval of announce packet. | 1.3.6.1.4.1.2011.5.25.187.1.44 | Integer32{(7,14)} | read-write | The actually supported access is read-only. | SCALAR
HUAWEI-PTP-MIB |  | hwPtpAdaptiveSyncInterval | Client device's requested send interval of sync packet. | 1.3.6.1.4.1.2011.5.25.187.1.45 | Integer32{(3,14)} | read-write | The actually supported access is read-only. | SCALAR
HUAWEI-PTP-MIB |  | hwPtpAdaptiveDlyRespInterval | Client device's requested send interval of delay_req packet. | 1.3.6.1.4.1.2011.5.25.187.1.46 | Integer32{(3,14)} | read-write | The actually supported access is read-only. | SCALAR
HUAWEI-PTP-MIB |  | hwPtpAdaptiveRemoteServer1Ip | Ptp adaptive device's remote server1 ip attribute. | 1.3.6.1.4.1.2011.5.25.187.1.48 | IpAddress | read-write | The actually supported access is read-only. | SCALAR
HUAWEI-PTP-MIB |  | hwPtpAdaptiveRemoteServer1KeepAliveEnable | Ptp adaptive device's remote server1 keepalive attribute. | 1.3.6.1.4.1.2011.5.25.187.1.49 | INTEGER{enable(1),disable(2),invalid(99)} | read-write | The actually supported access is read-only. | SCALAR
HUAWEI-PTP-MIB |  | hwPtpAdaptiveRemoteServer1NegoState | Ptp adaptive device's remote server1 negotiate state. | 1.3.6.1.4.1.2011.5.25.187.1.50 | INTEGER{init(0),success(1),error(2),none(3)} | read-only | This object is implemented as defined in the corresponding MIB files. | SCALAR
HUAWEI-PTP-MIB |  | hwPtpAdaptiveRemoteServer2Ip | Ptp adaptive device's remote server2 ip attribute. | 1.3.6.1.4.1.2011.5.25.187.1.51 | IpAddress | read-write | The actually supported access is read-only. | SCALAR
HUAWEI-PTP-MIB |  | hwPtpAdaptiveRemoteServer2KeepAliveEnable | Ptp adaptive device's remote server2 keepalive attribute. | 1.3.6.1.4.1.2011.5.25.187.1.52 | INTEGER{enable(1),disable(2),invalid(99)} | read-write | The actually supported access is read-only. | SCALAR
HUAWEI-PTP-MIB |  | hwPtpAdaptiveRemoteServer2NegoState | Ptp adaptive device's remote server2 negotiate state. | 1.3.6.1.4.1.2011.5.25.187.1.53 | INTEGER{init(0),success(1),error(2),none(3)} | read-only | This object is implemented as defined in the corresponding MIB files. | SCALAR
HUAWEI-PTP-MIB |  | hwPtpAdaptiveVpnInstance | Ptp adaptive device's vpn instance. | 1.3.6.1.4.1.2011.5.25.187.1.54 | OCTET STRING | read-write | The actually supported access is read-only. | SCALAR
HUAWEI-PTP-MIB |  | hwPtpAdaptiveClientIpChangeFlag | Indicates the master's client ip list change state, added or deleted. | 1.3.6.1.4.1.2011.5.25.187.1.55 | INTEGER{added(0),deleted(1)} | accessible-for-notify | This object is implemented as defined in the corresponding MIB files. | SCALAR
HUAWEI-PTP-MIB |  | hwPtpAdaptiveAnnounceDuration | Ptp adaptive device's announce packet duration attribute. | 1.3.6.1.4.1.2011.5.25.187.1.56 | Integer32{(60,1000)} | read-write | The actually supported access is read-only. | SCALAR
HUAWEI-PTP-MIB |  | hwPtpAdaptiveSyncDuration | Ptp adaptive device's sync packet duration attribute. | 1.3.6.1.4.1.2011.5.25.187.1.57 | Integer32{(60,1000)} | read-write | The actually supported access is read-only. | SCALAR
HUAWEI-PTP-MIB |  | hwPtpAdaptiveDelayRespDuration | Ptp adaptive device's delay-resp packet duration attribute. | 1.3.6.1.4.1.2011.5.25.187.1.58 | Integer32{(60,1000)} | read-write | The actually supported access is read-only. | SCALAR
HUAWEI-PTP-MIB |  | hwPtpDfxDlyMeasureEnable | Enable delay-measure function. | 1.3.6.1.4.1.2011.5.25.187.1.59 | INTEGER{enabled(1),disabled(2)} | read-write | The actually supported access is read-only. | SCALAR
HUAWEI-PTP-MIB |  | hwPtpDfxPhyPhaseSubCur | This object indicates the current value of the frequency offset during physical layer frequency synchronization. The default value is 0, in ns. | 1.3.6.1.4.1.2011.5.25.187.1.60 | Integer32 | read-only | This object is implemented as defined in the corresponding MIB files. | SCALAR
HUAWEI-PTP-MIB |  | hwPtpDfxPhyPhaseSubMin | This object indicates the minimum value of the frequency offset in a specific time period during physical layer frequency synchronization. The default value is 0, in ns. | 1.3.6.1.4.1.2011.5.25.187.1.61 | Integer32 | read-only | This object is implemented as defined in the corresponding MIB files. | SCALAR
HUAWEI-PTP-MIB |  | hwPtpDfxPhyPhaseSubMax | This object indicates the maximum value of the frequency offset in a specific time period during physical layer frequency synchronization. The default value is 0, in ns. | 1.3.6.1.4.1.2011.5.25.187.1.62 | Integer32 | read-only | This object is implemented as defined in the corresponding MIB files. | SCALAR
HUAWEI-PTP-MIB |  | hwPtpDfxPhyPhaseSubMean | This object indicates the average value of the frequency offset in a specific time period during physical layer frequency synchronization. The default value is 0, in ns. | 1.3.6.1.4.1.2011.5.25.187.1.63 | Integer32 | read-only | This object is implemented as defined in the corresponding MIB files. | SCALAR
HUAWEI-PTP-MIB |  | hwPtpDfxFreqOffsetCur | This object indicates the current value of the frequency offset during 1588v2 frequency synchronization. The default value is 0, in ns. | 1.3.6.1.4.1.2011.5.25.187.1.64 | Integer32 | read-only | This object is implemented as defined in the corresponding MIB files. | SCALAR
HUAWEI-PTP-MIB |  | hwPtpDfxFreqOffsetMin | This object indicates the minimum value of the frequency offset in a specific time period during 1588v2 frequency synchronization. The default value is 0, in ns. | 1.3.6.1.4.1.2011.5.25.187.1.65 | Integer32 | read-only | This object is implemented as defined in the corresponding MIB files. | SCALAR
HUAWEI-PTP-MIB |  | hwPtpDfxFreqOffsetMax | This object indicates the maximum value of the frequency offset in a specific time period during 1588v2 frequency synchronization. The default value is 0, in ns. | 1.3.6.1.4.1.2011.5.25.187.1.66 | Integer32 | read-only | This object is implemented as defined in the corresponding MIB files. | SCALAR
HUAWEI-PTP-MIB |  | hwPtpDfxFreqOffsetMean | This object indicates the average value of the frequency offset in a specific time period during 1588v2 frequency synchronization. The default value is 0, in ns. | 1.3.6.1.4.1.2011.5.25.187.1.67 | Integer32 | read-only | This object is implemented as defined in the corresponding MIB files. | SCALAR
HUAWEI-PTP-MIB |  | hwPtpDfxACRMaxPdCur | The object indicates the current value of maximum forward path delay during adaptive 1588v2 synchronization. The default value is 0, in ns. | 1.3.6.1.4.1.2011.5.25.187.1.68 | Integer32 | read-only | This object is implemented as defined in the corresponding MIB files. | SCALAR
HUAWEI-PTP-MIB |  | hwPtpDfxACRMaxPdMin | This object indicates the minimum value of maximum forward path delay within the specified period during adaptive 1588v2 synchronization. The default value is 0, in ns. | 1.3.6.1.4.1.2011.5.25.187.1.69 | Integer32 | read-only | This object is implemented as defined in the corresponding MIB files. | SCALAR
HUAWEI-PTP-MIB |  | hwPtpDfxACRMaxPdMax | This object indicates the maximum value of maximum forward path delay within the specified period during adaptive 1588v2 synchronization. The default value is 0, in ns. | 1.3.6.1.4.1.2011.5.25.187.1.70 | Integer32 | read-only | This object is implemented as defined in the corresponding MIB files. | SCALAR
HUAWEI-PTP-MIB |  | hwPtpDfxACRMaxPdMean | This object indicates the average value of maximum forward path delay within the specified period during adaptive 1588v2 synchronization. The default value is 0, in ns. | 1.3.6.1.4.1.2011.5.25.187.1.71 | Integer32 | read-only | This object is implemented as defined in the corresponding MIB files. | SCALAR
HUAWEI-PTP-MIB |  | hwPtpDfxACRMinPdCur | The object indicates the current value of minimum forward path delay during adaptive 1588v2 synchronization. The default value is 0, in ns. | 1.3.6.1.4.1.2011.5.25.187.1.72 | Integer32 | read-only | This object is implemented as defined in the corresponding MIB files. | SCALAR
HUAWEI-PTP-MIB |  | hwPtpDfxACRMinPdMin | This object indicates the minimum value of minimum forward path delay within the specified period during adaptive 1588v2 synchronization. The default value is 0, in ns. | 1.3.6.1.4.1.2011.5.25.187.1.73 | Integer32 | read-only | This object is implemented as defined in the corresponding MIB files. | SCALAR
HUAWEI-PTP-MIB |  | hwPtpDfxACRMinPdMax | This object indicates the maximum value of minimum forward path delay within the specified period during adaptive 1588v2 synchronization. The default value is 0, in ns. | 1.3.6.1.4.1.2011.5.25.187.1.74 | Integer32 | read-only | This object is implemented as defined in the corresponding MIB files. | SCALAR
HUAWEI-PTP-MIB |  | hwPtpDfxACRMinPdMean | This object indicates the average value of minimum forward path delay within the specified period during adaptive 1588v2 synchronization. The default value is 0, in ns. | 1.3.6.1.4.1.2011.5.25.187.1.75 | Integer32 | read-only | This object is implemented as defined in the corresponding MIB files. | SCALAR
HUAWEI-PTP-MIB |  | hwPtpDfxTimeSyncOffsetCur | This object indicates the current value of the clock offset during 1588v2 time synchronization. The default value is 0, in ns. | 1.3.6.1.4.1.2011.5.25.187.1.76 | Integer32 | read-only | This object is implemented as defined in the corresponding MIB files. | SCALAR
HUAWEI-PTP-MIB |  | hwPtpDfxTimeSyncOffsetMin | This object indicates the minimum value of the clock offset in a specific time period during 1588v2 time synchronization. The default value is 0, in ns. | 1.3.6.1.4.1.2011.5.25.187.1.77 | Integer32 | read-only | This object is implemented as defined in the corresponding MIB files. | SCALAR
HUAWEI-PTP-MIB |  | hwPtpDfxTimeSyncOffsetMax | This object indicates the maximum value of the clock offset in a specific time period during 1588v2 time synchronization. The default value is 0, in ns. | 1.3.6.1.4.1.2011.5.25.187.1.78 | Integer32 | read-only | This object is implemented as defined in the corresponding MIB files. | SCALAR
HUAWEI-PTP-MIB |  | hwPtpDfxTimeSyncOffsetMean | This object indicates the average value of the clock offset in a specific time period during 1588v2 time synchronization. The default value is 0, in ns. | 1.3.6.1.4.1.2011.5.25.187.1.79 | Integer32 | read-only | This object is implemented as defined in the corresponding MIB files. | SCALAR
HUAWEI-PTP-MIB |  | hwPtpDfxTimeSyncMPDlyCur | This object indicates the current value of the mean path delay during 1588v2 time synchronization. The default value is 0, in ns. | 1.3.6.1.4.1.2011.5.25.187.1.80 | Integer32 | read-only | This object is implemented as defined in the corresponding MIB files. | SCALAR
HUAWEI-PTP-MIB |  | hwPtpDfxTimeSyncMPDlyMin | This object indicates the minimum value of the mean path delay in a specific time period during 1588v2 time synchronization. The default value is 0, in ns. | 1.3.6.1.4.1.2011.5.25.187.1.81 | Integer32 | read-only | This object is implemented as defined in the corresponding MIB files. | SCALAR
HUAWEI-PTP-MIB |  | hwPtpDfxTimeSyncMPDlyMax | This object indicates the maximum value of the mean path delay in a specific time period during 1588v2 time synchronization. The default value is 0, in ns. | 1.3.6.1.4.1.2011.5.25.187.1.82 | Integer32 | read-only | This object is implemented as defined in the corresponding MIB files. | SCALAR
HUAWEI-PTP-MIB |  | hwPtpDfxTimeSyncMPDlyMean | This object indicates the average value of the mean path delay in a specific time period during 1588v2 time synchronization. The default value is 0, in ns. | 1.3.6.1.4.1.2011.5.25.187.1.83 | Integer32 | read-only | This object is implemented as defined in the corresponding MIB files. | SCALAR
HUAWEI-PTP-MIB |  | hwPtpDfxFreqSyncMode | Current frequence synchronization mode. | 1.3.6.1.4.1.2011.5.25.187.1.84 | INTEGER{none(0),phyfreq(1),ptpfreq(2),ptpacrfreq(3)} | read-only | This object is implemented as defined in the corresponding MIB files. | SCALAR
HUAWEI-PTP-MIB |  | hwPtpDfxTimeSyncMode | Current time synchronization mode. | 1.3.6.1.4.1.2011.5.25.187.1.85 | INTEGER{none(0),ptp(1),ptpatr(2),bits(3)} | read-only | This object is implemented as defined in the corresponding MIB files. | SCALAR
HUAWEI-PTP-MIB |  | hwPtpTimeLockStatus | Describe current the time lock status. | 1.3.6.1.4.1.2011.5.25.187.1.86 | INTEGER{unlock(0),lock(1)} | read-only | This object is implemented as defined in the corresponding MIB files. | SCALAR
HUAWEI-PTP-MIB |  | hwPtpFreqLockStatus | This object indicates the frequency synchronization lock status of the current device. The value can be: unlock (0): unlocked lock(1): locked The default value is lock (1). | 1.3.6.1.4.1.2011.5.25.187.1.88 | INTEGER{unlock(0),lock(1)} | read-only | This object is implemented as defined in the corresponding MIB files. | SCALAR
HUAWEI-PTP-MIB |  | hwPtpPassiveMeasureEnable | Set Passive Measure Enable. | 1.3.6.1.4.1.2011.5.25.187.1.91 | INTEGER{enabled(1),disabled(2)} | read-write | The actually supported access is read-only. | SCALAR
HUAWEI-PTP-MIB |  | hwPtpPassiveAlarmThreshold | Specify Passive Measure Alarm Threshold. | 1.3.6.1.4.1.2011.5.25.187.1.92 | Integer32{(55,10000)} | read-write | The actually supported access is read-only. | SCALAR
HUAWEI-PTP-MIB |  | hwPtpAcrEnable | Enable ptp adaptive function static mode. | 1.3.6.1.4.1.2011.5.25.187.1.93 | INTEGER{enabled(1),disabled(2)} | read-write | The actually supported access is read-only. | SCALAR
HUAWEI-PTP-MIB |  | hwPtpDfxACRNegMaxPdCur | This object indicates the current maximum negative PDV. | 1.3.6.1.4.1.2011.5.25.187.1.94 | Integer32 | read-only | This object is implemented as defined in the corresponding MIB files. | SCALAR
HUAWEI-PTP-MIB |  | hwPtpDfxACRNegMaxPdMin | This object indicates the minimum value in all maximum negative PDVs. | 1.3.6.1.4.1.2011.5.25.187.1.95 | Integer32 | read-only | This object is implemented as defined in the corresponding MIB files. | SCALAR
HUAWEI-PTP-MIB |  | hwPtpDfxACRNegMaxPdMax | This object indicates the maximum value in all maximum negative PDVs. | 1.3.6.1.4.1.2011.5.25.187.1.96 | Integer32 | read-only | This object is implemented as defined in the corresponding MIB files. | SCALAR
HUAWEI-PTP-MIB |  | hwPtpDfxACRNegMaxPdMean | This object indicates the average value of all maximum negative PDVs. | 1.3.6.1.4.1.2011.5.25.187.1.97 | Integer32 | read-only | This object is implemented as defined in the corresponding MIB files. | SCALAR
HUAWEI-PTP-MIB |  | hwPtpDfxACRNegMinPdCur | This object indicates the current minimum negative PDV. | 1.3.6.1.4.1.2011.5.25.187.1.98 | Integer32 | read-only | This object is implemented as defined in the corresponding MIB files. | SCALAR
HUAWEI-PTP-MIB |  | hwPtpDfxACRNegMinPdMin | This object indicates the minimum value in all minimum negative PDVs. | 1.3.6.1.4.1.2011.5.25.187.1.99 | Integer32 | read-only | This object is implemented as defined in the corresponding MIB files. | SCALAR
HUAWEI-PTP-MIB |  | hwPtpDfxACRNegMinPdMax | This object indicates the maximum value in all minimum negative PDVs. | 1.3.6.1.4.1.2011.5.25.187.1.100 | Integer32 | read-only | This object is implemented as defined in the corresponding MIB files. | SCALAR
HUAWEI-PTP-MIB |  | hwPtpDfxACRNegMinPdMean | This object indicates the average value of all minimum negative PDVs. | 1.3.6.1.4.1.2011.5.25.187.1.101 | Integer32 | read-only | This object is implemented as defined in the corresponding MIB files. | SCALAR
HUAWEI-PTP-MIB |  | hwPtpDfxACRPosMinPdv | This object indicates the minimum positive PDV. | 1.3.6.1.4.1.2011.5.25.187.1.102 | Integer32 | read-only | This object is implemented as defined in the corresponding MIB files. | SCALAR
HUAWEI-PTP-MIB |  | hwPtpDfxACRPosMaxPdv | This object indicates the maximum positive PDV. | 1.3.6.1.4.1.2011.5.25.187.1.103 | Integer32 | read-only | This object is implemented as defined in the corresponding MIB files. | SCALAR
HUAWEI-PTP-MIB |  | hwPtpDfxACRNegMinPdv | This object indicates the minimum negative PDV. | 1.3.6.1.4.1.2011.5.25.187.1.104 | Integer32 | read-only | This object is implemented as defined in the corresponding MIB files. | SCALAR
HUAWEI-PTP-MIB |  | hwPtpDfxACRNegMaxPdv | This object indicates the maximum negative PDV. | 1.3.6.1.4.1.2011.5.25.187.1.105 | Integer32 | read-only | This object is implemented as defined in the corresponding MIB files. | SCALAR
HUAWEI-PTP-MIB |  | hwPtpAcrSyncBadStatus | This object indicates whether 1588 ACR synchronization is abnormal. | 1.3.6.1.4.1.2011.5.25.187.1.106 | INTEGER{normal(0),abnormal(1)} | read-only | The actually supported access is accessible-for-notify. | SCALAR
HUAWEI-PTP-MIB |  | hwPtpPdvLimitExceedStatus | This object indicates whether the packet delay exceeds the threshold. | 1.3.6.1.4.1.2011.5.25.187.1.107 | INTEGER{normal(0),limitExceed(1)} | read-only | The actually supported access is accessible-for-notify. | SCALAR
HUAWEI-PTP-MIB |  | hwPtpAdaptiveTraceSource | Ptp adaptive client current trace source. The default value is none(99). | 1.3.6.1.4.1.2011.5.25.187.1.108 | INTEGER{local(0),server1(1),server2(2),none(99)} | read-only | This object is implemented as defined in the corresponding MIB files. | SCALAR
HUAWEI-PTP-MIB |  | hwPtpAdaptiveRemoteServerNegoState | This object indicates the negotiate status of the PTP adaptive device's remote server. | 1.3.6.1.4.1.2011.5.25.187.1.110 | INTEGER{init(0),success(1),error(2),none(3)} | accessible-for-notify | This object is implemented as defined in the corresponding MIB files. | SCALAR
HUAWEI-PTP-MIB |  | hwPtpAdaptiveNegoErrorReason | This object indicates the negotiate error reason of the PTP adaptive device's remote server. | 1.3.6.1.4.1.2011.5.25.187.1.111 | INTEGER{none(0),deleteLink(1),announceTimeout(2),announceNegoTimeout(3),announceNegoDeny(4),syncNegoTimeout(5),syncNegoDeny(6),delayrespNegoTimeout(7),delayrespNegoDeny(8),ifcannotsupportPtp(9),servicemodenotsupportPtp(10),routeUnreach(11),bmcFailed(12),masterSynchronizationFault(13),nolicense(14),noLPUsupportCentralized(15)} | accessible-for-notify | This object is implemented as defined in the corresponding MIB files. | SCALAR
HUAWEI-PTP-MIB |  | hwPtpAdaptiveFrequencyProfile | 1588ACR VISP frequecy profile. | 1.3.6.1.4.1.2011.5.25.187.1.112 | INTEGER{oldmode(0),newmode(1),timemode(2)} | read-write | The actually supported access is read-only. | SCALAR
HUAWEI-PTP-MIB |  | hwPtpAdaptiveAnnReceiptTimeout | Ptp adaptive device's announce receipt timeout attribute. | 1.3.6.1.4.1.2011.5.25.187.1.113 | Integer32{(2,255)} | read-write | The actually supported access is read-only. | SCALAR
HUAWEI-PTP-MIB |  | hwPtpAdaptiveForwardMode | Ptp adaptive device's forward mode. Default value is init(99). | 1.3.6.1.4.1.2011.5.25.187.1.116 | INTEGER{distributed(1),centralized(2),init(99)} | read-write | The actually supported access is read-only. | SCALAR
HUAWEI-PTP-MIB |  | hwPtpAdaptiveOldTraceSource | Ptp adaptive client history trace source. The default value is none(99). | 1.3.6.1.4.1.2011.5.25.187.1.117 | INTEGER{local(0),server1(1),server2(2),none(99)} | read-only | This object is implemented as defined in the corresponding MIB files. | SCALAR
HUAWEI-PTP-MIB |  | hwPtpProfile | The PTP profile. The default value is ieee1588v2(1). | 1.3.6.1.4.1.2011.5.25.187.1.118 | INTEGER{ieee1588v2(1),g8275dot1(2),cu106(3),smpte2059(4),upts(5)} | read-write | The actually supported access is read-only. | SCALAR
HUAWEI-PTP-MIB |  | hwPtpPktType | This object indicates the PTP packet type. | 1.3.6.1.4.1.2011.5.25.187.1.121 | INTEGER{sync(1),delayreq(2),pdelayreq(3),pdelayresp(4),followup(5),delayresp(6),pdelayrespfollowup(7),announce(8),signaling(9),management(10),invalid(99)} | read-only | The actually supported access is accessible-for-notify. | SCALAR
HUAWEI-PTP-MIB |  | hwPtpAlarmThresholdStandardTimeOffset | The alarm threshold of standard ptp time offset. | 1.3.6.1.4.1.2011.5.25.187.1.123 | Integer32{(200,1000)} | read-write | The actually supported access is read-only. | SCALAR
HUAWEI-PTP-MIB |  | hwPtpStandardTimeOffsetMax | This object indicates the maximum value of the standard time offset. | 1.3.6.1.4.1.2011.5.25.187.1.124 | Integer32 | read-only | This object is implemented as defined in the corresponding MIB files. | SCALAR
HUAWEI-PTP-MIB |  | hwPtpStandardTimeOffsetMin | This object indicates the minimum value of the standard time offset. | 1.3.6.1.4.1.2011.5.25.187.1.125 | Integer32 | read-only | This object is implemented as defined in the corresponding MIB files. | SCALAR
HUAWEI-PTP-MIB |  | hwPtpStandardTimeOffsetMean | This object indicates the average value of the standard time offset. | 1.3.6.1.4.1.2011.5.25.187.1.126 | Integer32 | read-only | This object is implemented as defined in the corresponding MIB files. | SCALAR
HUAWEI-PTP-MIB |  | hwPtpStandardTimeOffset | This object indicates the standard time offset. | 1.3.6.1.4.1.2011.5.25.187.1.127 | Integer32 | read-only | This object is implemented as defined in the corresponding MIB files. | SCALAR
HUAWEI-PTP-MIB |  | hwPtpTimeOffsetSumP2P | This object indicates the peak-to-peak value of time offsets. | 1.3.6.1.4.1.2011.5.25.187.1.129 | Unsigned32 | read-only | This object is implemented as defined in the corresponding MIB files. | SCALAR
HUAWEI-PTP-MIB |  | hwPtpTimeOffsetSumMean | This object indicates the average value of time offsets. | 1.3.6.1.4.1.2011.5.25.187.1.130 | Integer32 | read-only | This object is implemented as defined in the corresponding MIB files. | SCALAR
HUAWEI-PTP-MIB |  | hwPtpTimeOffsetSumEnd | This object indicates the final value of time offsets. | 1.3.6.1.4.1.2011.5.25.187.1.131 | Integer32 | read-only | This object is implemented as defined in the corresponding MIB files. | SCALAR
HUAWEI-PTP-MIB |  | hwPtpTimeOffsetSum | This object indicates the sum of time offsets. | 1.3.6.1.4.1.2011.5.25.187.1.132 | Integer32 | read-only | This object is implemented as defined in the corresponding MIB files. | SCALAR
HUAWEI-PTP-MIB |  | hwPtpT2SubT1Value | This object indicates the positive delay (T2 minus T1). | 1.3.6.1.4.1.2011.5.25.187.1.133 | Integer32 | read-only | This object is implemented as defined in the corresponding MIB files. | SCALAR
HUAWEI-PTP-MIB |  | hwPtpT4SubT3Value | This object indicates the negative delay (T4 minus T3). | 1.3.6.1.4.1.2011.5.25.187.1.134 | Integer32 | read-only | This object is implemented as defined in the corresponding MIB files. | SCALAR
HUAWEI-PTP-MIB |  | hwPtpT2SubT1ValueMax | This object indicates the maximum positive delay (maximum value of T2 minus T1). | 1.3.6.1.4.1.2011.5.25.187.1.135 | Integer32 | read-only | This object is implemented as defined in the corresponding MIB files. | SCALAR
HUAWEI-PTP-MIB |  | hwPtpT2SubT1ValueMin | This object indicates the minimum positive delay (minimum value of T2 minus T1). | 1.3.6.1.4.1.2011.5.25.187.1.136 | Integer32 | read-only | This object is implemented as defined in the corresponding MIB files. | SCALAR
HUAWEI-PTP-MIB |  | hwPtpT2SubT1ValueMean | This object indicates the average positive delay (average value of T2 minus T1). | 1.3.6.1.4.1.2011.5.25.187.1.137 | Integer32 | read-only | This object is implemented as defined in the corresponding MIB files. | SCALAR
HUAWEI-PTP-MIB |  | hwPtpT4SubT3ValueMax | This object indicates the maximum negative delay (maximum of T4 minus T3). | 1.3.6.1.4.1.2011.5.25.187.1.138 | Integer32 | read-only | This object is implemented as defined in the corresponding MIB files. | SCALAR
HUAWEI-PTP-MIB |  | hwPtpT4SubT3ValueMin | This object indicates the minimum negative delay (minimum of T4 minus T3). | 1.3.6.1.4.1.2011.5.25.187.1.139 | Integer32 | read-only | This object is implemented as defined in the corresponding MIB files. | SCALAR
HUAWEI-PTP-MIB |  | hwPtpT4SubT3ValueMean | This object indicates the average negative delay (average value of T4 minus T3). | 1.3.6.1.4.1.2011.5.25.187.1.140 | Integer32 | read-only | This object is implemented as defined in the corresponding MIB files. | SCALAR
HUAWEI-PTP-MIB |  | hwPtpTimeLockFailReason | Describe the reason of time unlock. | 1.3.6.1.4.1.2011.5.25.187.1.144 | INTEGER{normal(0),frequencyUnLock(1),nonTracking(2),offsetSumExceed(3),timestampsUnChange(4),interChassisUnLock(5)} | read-only | The actually supported access is accessible-for-notify. | SCALAR
HUAWEI-PTP-MIB | hwPtpPortTable |  | This table describes the basic information about a PTP port. The index of the table is hwPtpPortIfIndex. Creation Restriction No entry can be created in this table. Modification Restriction The entries in this table cannot be modified. Deletion Restriction The entries in this table cannot be deleted. Access Restriction The entries in this table can be read without restriction.
HUAWEI-PTP-MIB | hwPtpPortTable | hwPtpPortIfIndex | The index of this table is hwPtpPortIfIndex. | 1.3.6.1.4.1.2011.5.25.187.2.1.1.1 | INTEGER | accessible-for-notify | This object is implemented as defined in the corresponding MIB files. | COLUMNAR
HUAWEI-PTP-MIB | hwPtpPortTable | hwPtpPortEnable | The port enable PTP function. | 1.3.6.1.4.1.2011.5.25.187.2.1.1.2 | INTEGER{enabled(1),disabled(2)} | read-create | The actually supported access is read-only. | COLUMNAR
HUAWEI-PTP-MIB | hwPtpPortTable | hwPtpPortDelayMechanism | The port delay mechanism. | 1.3.6.1.4.1.2011.5.25.187.2.1.1.3 | INTEGER{none(1),delay(2),pdelay(3)} | read-create | The actually supported access is read-only. | COLUMNAR
HUAWEI-PTP-MIB | hwPtpPortTable | hwPtpPortType | PTP port type. If the device type is set to tcandbc, the PTP port type can be configured and queried. If the device type is set to another value, the PTP port type can only be queried. | 1.3.6.1.4.1.2011.5.25.187.2.1.1.4 | INTEGER{none(1),tc(2),bc(3),tcoc(4),oc(5),tgm(6),tbc(7),ttsc(8)} | read-create | The actually supported access is read-only. | COLUMNAR
HUAWEI-PTP-MIB | hwPtpPortTable | hwPtpPortDomain | This port's domain,only used in the PTP device type is tcandbc. | 1.3.6.1.4.1.2011.5.25.187.2.1.1.5 | Integer32{(0,255)} | read-create | The actually supported access is read-only. | COLUMNAR
HUAWEI-PTP-MIB | hwPtpPortTable | hwPtpPortTcOcStaticClockId | TcOc device sourceport clockId. | 1.3.6.1.4.1.2011.5.25.187.2.1.1.6 | OCTET STRING | read-create | The actually supported access is read-only. | COLUMNAR
HUAWEI-PTP-MIB | hwPtpPortTable | hwPtpPortTcOcStaticClockPortNum | TcOc device sourceport number. | 1.3.6.1.4.1.2011.5.25.187.2.1.1.7 | Integer32{(0,65535)} | read-create | The actually supported access is read-only. | COLUMNAR
HUAWEI-PTP-MIB | hwPtpPortTable | hwPtpPortTcOcStaticClockSlot | TcOc device portnumber slot. | 1.3.6.1.4.1.2011.5.25.187.2.1.1.8 | Integer32 | read-create | The actually supported access is read-only. | COLUMNAR
HUAWEI-PTP-MIB | hwPtpPortTable | hwPtpPortTcOcStaticClockCard | TcOc device portnumber card. | 1.3.6.1.4.1.2011.5.25.187.2.1.1.9 | Integer32 | read-create | The actually supported access is read-only. | COLUMNAR
HUAWEI-PTP-MIB | hwPtpPortTable | hwPtpPortTcOcStaticClockPort | TcOc device portnumber port. | 1.3.6.1.4.1.2011.5.25.187.2.1.1.10 | Integer32 | read-create | The actually supported access is read-only. | COLUMNAR
HUAWEI-PTP-MIB | hwPtpPortTable | hwPtpPortAnnounceInterval | Interval of sending announce message. | 1.3.6.1.4.1.2011.5.25.187.2.1.1.11 | Integer32{(0,20)} | read-create | The actually supported access is read-only. | COLUMNAR
HUAWEI-PTP-MIB | hwPtpPortTable | hwPtpPortAnnounceReceiptTimeout | Timeout of receiving announce message. | 1.3.6.1.4.1.2011.5.25.187.2.1.1.12 | Integer32{(4,4),(8,8),(16,16),(32,32),(64,64),(128,128),(256,256)} | read-create | The actually supported access is read-only. | COLUMNAR
HUAWEI-PTP-MIB | hwPtpPortTable | hwPtpPortSyncInterval | Interval of sending sync message. | 1.3.6.1.4.1.2011.5.25.187.2.1.1.13 | Integer32{(0,20)} | read-create | The actually supported access is read-only. | COLUMNAR
HUAWEI-PTP-MIB | hwPtpPortTable | hwPtpPortMinDelayReqInterval | Interval of sending DelayReq message. | 1.3.6.1.4.1.2011.5.25.187.2.1.1.14 | Integer32{(0,20)} | read-create | The actually supported access is read-only. | COLUMNAR
HUAWEI-PTP-MIB | hwPtpPortTable | hwPtpPortMinPdelayReqInterval | Interval of sending PdelayReq message. | 1.3.6.1.4.1.2011.5.25.187.2.1.1.15 | Integer32{(0,20)} | read-create | The actually supported access is read-only. | COLUMNAR
HUAWEI-PTP-MIB | hwPtpPortTable | hwPtpPortAsymmetryNegativeCorrection | Negtive asymmetry-correction value | 1.3.6.1.4.1.2011.5.25.187.2.1.1.16 | Unsigned32{(0,2000000)} | read-create | The actually supported access is read-only. | COLUMNAR
HUAWEI-PTP-MIB | hwPtpPortTable | hwPtpPortAsymmetryPositiveCorrection | Positive asymmetry-correction value | 1.3.6.1.4.1.2011.5.25.187.2.1.1.17 | Unsigned32{(0,2000000)} | read-create | The actually supported access is read-only. | COLUMNAR
HUAWEI-PTP-MIB | hwPtpPortTable | hwPtpPortMacEgressDestinationMac | MacEgress destination Mac. | 1.3.6.1.4.1.2011.5.25.187.2.1.1.18 | OCTET STRING{(6,6)} | read-create | The actually supported access is read-only. | COLUMNAR
HUAWEI-PTP-MIB | hwPtpPortTable | hwPtpPortMacEgressVlanId | MacEgress VlanId. | 1.3.6.1.4.1.2011.5.25.187.2.1.1.19 | Integer32{(0,0),(1,4094)} | read-create | The actually supported access is read-only. | COLUMNAR
HUAWEI-PTP-MIB | hwPtpPortTable | hwPtpPortMacEgressPacketPriority | MacEgress Packet Priority. | 1.3.6.1.4.1.2011.5.25.187.2.1.1.20 | Integer32{(0,7)} | read-create | The actually supported access is read-only. | COLUMNAR
HUAWEI-PTP-MIB | hwPtpPortTable | hwPtpPortUdpEgressSourceIp | UdpEgress SourceIp. | 1.3.6.1.4.1.2011.5.25.187.2.1.1.21 | IpAddress | read-create | The actually supported access is read-only. | COLUMNAR
HUAWEI-PTP-MIB | hwPtpPortTable | hwPtpPortUdpEgressDestinationIp | UdpEgress DestinationIp. | 1.3.6.1.4.1.2011.5.25.187.2.1.1.22 | IpAddress | read-create | The actually supported access is read-only. | COLUMNAR
HUAWEI-PTP-MIB | hwPtpPortTable | hwPtpPortUdpEgressDestinationMac | UdpEgress Destination Mac. | 1.3.6.1.4.1.2011.5.25.187.2.1.1.23 | OCTET STRING{(6,6)} | read-create | The actually supported access is read-only. | COLUMNAR
HUAWEI-PTP-MIB | hwPtpPortTable | hwPtpPortUdpEgressDscp | UdpEgress Dscp. | 1.3.6.1.4.1.2011.5.25.187.2.1.1.24 | Integer32{(0,63)} | read-create | The actually supported access is read-only. | COLUMNAR
HUAWEI-PTP-MIB | hwPtpPortTable | hwPtpPortUdpEgressVlanId | UdpEgress VlanId. | 1.3.6.1.4.1.2011.5.25.187.2.1.1.25 | Integer32{(0,0),(1,4094)} | read-create | The actually supported access is read-only. | COLUMNAR
HUAWEI-PTP-MIB | hwPtpPortTable | hwPtpPortUdpEgressPacketPriority | UdpEgress Packet Priority. | 1.3.6.1.4.1.2011.5.25.187.2.1.1.26 | Integer32{(0,7)} | read-create | The actually supported access is read-only. | COLUMNAR
HUAWEI-PTP-MIB | hwPtpPortTable | hwPtpPortAnnounceDrop | Enable AnnounceDrop function. | 1.3.6.1.4.1.2011.5.25.187.2.1.1.27 | INTEGER{enabled(1),disabled(2)} | read-create | The actually supported access is read-only. | COLUMNAR
HUAWEI-PTP-MIB | hwPtpPortTable | hwPtpOldPortState | Old port state. | 1.3.6.1.4.1.2011.5.25.187.2.1.1.28 | INTEGER{master(1),slave(2),passive(3),listening(4),faulty(5),initializing(6),premaster(7),disabled(8),uncalibrated(9)} | read-only | This object is implemented as defined in the corresponding MIB files. | COLUMNAR
HUAWEI-PTP-MIB | hwPtpPortTable | hwPtpPortSourcePortClockId | Indicates sourceportclockid of the port. | 1.3.6.1.4.1.2011.5.25.187.2.1.1.29 | OCTET STRING | read-only | This object is implemented as defined in the corresponding MIB files. | COLUMNAR
HUAWEI-PTP-MIB | hwPtpPortTable | hwPtpPortSourcePortNum | Indicates sourceport number of the port. | 1.3.6.1.4.1.2011.5.25.187.2.1.1.30 | Integer32{(0,65535)} | read-only | This object is implemented as defined in the corresponding MIB files. | COLUMNAR
HUAWEI-PTP-MIB | hwPtpPortTable | hwPtpPortSourcePortSlot | Indicates sourceport slot of the port. | 1.3.6.1.4.1.2011.5.25.187.2.1.1.31 | Integer32 | read-only | This object is implemented as defined in the corresponding MIB files. | COLUMNAR
HUAWEI-PTP-MIB | hwPtpPortTable | hwPtpPortSourcePortCard | Indicates sourceport card of the port. | 1.3.6.1.4.1.2011.5.25.187.2.1.1.32 | Integer32 | read-only | This object is implemented as defined in the corresponding MIB files. | COLUMNAR
HUAWEI-PTP-MIB | hwPtpPortTable | hwPtpPortSourcePort | Indicates sourceport port of the port. | 1.3.6.1.4.1.2011.5.25.187.2.1.1.33 | Integer32 | read-only | This object is implemented as defined in the corresponding MIB files. | COLUMNAR
HUAWEI-PTP-MIB | hwPtpPortTable | hwPtpPortNumber | Port number. | 1.3.6.1.4.1.2011.5.25.187.2.1.1.34 | Integer32 | read-only | This object is implemented as defined in the corresponding MIB files. | COLUMNAR
HUAWEI-PTP-MIB | hwPtpPortTable | hwPtpPortPortVlan | The VLAN of packet sent from port. | 1.3.6.1.4.1.2011.5.25.187.2.1.1.35 | Integer32 | read-create | The actually supported access is read-only. | COLUMNAR
HUAWEI-PTP-MIB | hwPtpPortTable | hwPtpPortCfgLinkStatus | The link status of port. | 1.3.6.1.4.1.2011.5.25.187.2.1.1.36 | INTEGER{down(0),up(1)} | read-create | The actually supported access is read-only. | COLUMNAR
HUAWEI-PTP-MIB | hwPtpPortTable | hwPtpPortCfgExtInterfaceMode | The mode of interface. | 1.3.6.1.4.1.2011.5.25.187.2.1.1.37 | INTEGER{extclock(1),exttime(2)} | read-create | The actually supported access is read-only. | COLUMNAR
HUAWEI-PTP-MIB | hwPtpPortTable | hwPtpPortCfgMsgFormat | The format of message. | 1.3.6.1.4.1.2011.5.25.187.2.1.1.38 | INTEGER{ptpeth(1),ptpip(2)} | read-create | The actually supported access is read-only. | COLUMNAR
HUAWEI-PTP-MIB | hwPtpPortTable | hwPtpPortAnnounceReceiptTimeout2 | Timeout of receiving announce message. | 1.3.6.1.4.1.2011.5.25.187.2.1.1.39 | Integer32{(0,20)} | read-create | The actually supported access is read-only. | COLUMNAR
HUAWEI-PTP-MIB | hwPtpPortTable | hwPtpPortClockStep | Port clock step. | 1.3.6.1.4.1.2011.5.25.187.2.1.1.40 | INTEGER{onestep(1),twostep(2)} | read-create | The actually supported access is read-only. | COLUMNAR
HUAWEI-PTP-MIB | hwPtpPortTable | hwPtpPortState | Current port state. | 1.3.6.1.4.1.2011.5.25.187.2.1.1.41 | INTEGER{master(1),slave(2),passive(3),listening(4),faulty(5),initializing(6),premaster(7),disabled(8),uncalibrated(9)} | read-only | This object is implemented as defined in the corresponding MIB files. | COLUMNAR
HUAWEI-PTP-MIB | hwPtpPortTable | hwPtpPeerAnnounceSendInterval | peer announce send interval. | 1.3.6.1.4.1.2011.5.25.187.2.1.1.42 | Integer32{(0,20)} | read-only | This object is implemented as defined in the corresponding MIB files. | COLUMNAR
HUAWEI-PTP-MIB | hwPtpPortTable | hwPtpPortName | Port name. | 1.3.6.1.4.1.2011.5.25.187.2.1.1.43 | OCTET STRING | read-only | This object is implemented as defined in the corresponding MIB files. | COLUMNAR
HUAWEI-PTP-MIB | hwPtpPortTable | hwPtpPortCfgState | Cfg port state value. | 1.3.6.1.4.1.2011.5.25.187.2.1.1.44 | INTEGER{master(1),slave(2),passive(3),listening(4),faulty(5),initializing(6),premaster(7),disabled(8),uncalibrated(9)} | read-create | The actually supported access is read-only. | COLUMNAR
HUAWEI-PTP-MIB | hwPtpPortTable | hwPtpPortRingFiberLengthChangeValue | Total time offset of the current fiber asymmetry measured using the fiber asymmetry measurement function on the ring network, which does not include the currently configured fiber asymmetry compensation value. | 1.3.6.1.4.1.2011.5.25.187.2.1.1.45 | Integer32 | read-only | This object is implemented as defined in the corresponding MIB files. | COLUMNAR
HUAWEI-PTP-MIB | hwPtpPortTable | hwPtpPortRingFiberLengthChangeValueFlag | ring fiber length change value flag. | 1.3.6.1.4.1.2011.5.25.187.2.1.1.46 | INTEGER{negative(0),positive(1)} | read-only | This object is implemented as defined in the corresponding MIB files. | COLUMNAR
HUAWEI-PTP-MIB | hwPtpPortTable | hwPtpPortOldSourcePortNum | Old source port number. | 1.3.6.1.4.1.2011.5.25.187.2.1.1.47 | Integer32 | read-only | This object is implemented as defined in the corresponding MIB files. | COLUMNAR
HUAWEI-PTP-MIB | hwPtpPortTable | hwPtpOldPortName | Old port name. | 1.3.6.1.4.1.2011.5.25.187.2.1.1.48 | OCTET STRING | read-only | This object is implemented as defined in the corresponding MIB files. | COLUMNAR
HUAWEI-PTP-MIB | hwPtpPortTable | hwPtpPortAnnReceiptTimeout | Timeout of receiving announce message. | 1.3.6.1.4.1.2011.5.25.187.2.1.1.49 | Integer32{(2,255)} | read-create | The actually supported access is read-only. | COLUMNAR
HUAWEI-PTP-MIB | hwPtpPortTable | hwPtpPortNotSlave | The notslave attribute of the port.The default value is enabled(1). | 1.3.6.1.4.1.2011.5.25.187.2.1.1.50 | INTEGER{enabled(1),disabled(2)} | read-create | The actually supported access is read-only. | COLUMNAR
HUAWEI-PTP-MIB | hwPtpPortTable | hwPtpPortLocalPriority | The local-priority attribute of the port. | 1.3.6.1.4.1.2011.5.25.187.2.1.1.51 | Integer32{(1,255)} | read-create | The actually supported access is read-only. | COLUMNAR
HUAWEI-PTP-MIB | hwPtpPortTable | hwPtpPortSourceStepsRemoved | This object indicates the number of clock source steps removed that an interface receives. | 1.3.6.1.4.1.2011.5.25.187.2.1.1.52 | Integer32{(0,255)} | read-only | This object is implemented as defined in the corresponding MIB files. | COLUMNAR
HUAWEI-PTP-MIB | hwPtpPortTable | hwPtpPortPtsfReason | The port ptp ptsf malfunction reason. | 1.3.6.1.4.1.2011.5.25.187.2.1.1.55 | INTEGER{none(0),losssync(1),unusable(2)} | accessible-for-notify | This object is implemented as defined in the corresponding MIB files. | COLUMNAR
HUAWEI-PTP-MIB | hwPtpPortTable | hwPtpPortRowStatus | The row status. | 1.3.6.1.4.1.2011.5.25.187.2.1.1.100 | INTEGER{active(1),notInService(2),notReady(3),createAndGo(4),createAndWait(5),destroy(6)} | read-create | The actually supported access is read-only. | COLUMNAR
HUAWEI-PTP-MIB | hwPtpPortStatisticTable |  | PortStatisticTable. The index of the table is hwPtpPortStatisticIfIndex. Creation Restriction No entry can be created in this table. Modification Restriction The entries in this table cannot be modified. Deletion Restriction The entries in this table cannot be deleted. Access Restriction The entries in this table can be read without restriction.
HUAWEI-PTP-MIB | hwPtpPortStatisticTable | hwPtpPortStatisticIfIndex | The PortStatisticIfIndex. | 1.3.6.1.4.1.2011.5.25.187.2.2.1.1 | INTEGER | not-accessible | This object is implemented as defined in the corresponding MIB files. | COLUMNAR
HUAWEI-PTP-MIB | hwPtpPortStatisticTable | hwPtpPortRecvTransparent | The number of the PTP packets Transparent in this port. | 1.3.6.1.4.1.2011.5.25.187.2.2.1.2 | Unsigned32 | read-only | This object is implemented as defined in the corresponding MIB files. | COLUMNAR
HUAWEI-PTP-MIB | hwPtpPortStatisticTable | hwPtpPortRecvCorrectend | The number of the PTP packets Correct_end in this port. | 1.3.6.1.4.1.2011.5.25.187.2.2.1.3 | Unsigned32 | read-only | This object is implemented as defined in the corresponding MIB files. | COLUMNAR
HUAWEI-PTP-MIB | hwPtpPortStatisticTable | hwPtpPortRecvAnnounce | The number of the PTP packets Announce in this port. | 1.3.6.1.4.1.2011.5.25.187.2.2.1.4 | Unsigned32 | read-only | This object is implemented as defined in the corresponding MIB files. | COLUMNAR
HUAWEI-PTP-MIB | hwPtpPortStatisticTable | hwPtpPortRecvSync | The number of the PTP packets Sync in this port. | 1.3.6.1.4.1.2011.5.25.187.2.2.1.5 | Unsigned32 | read-only | This object is implemented as defined in the corresponding MIB files. | COLUMNAR
HUAWEI-PTP-MIB | hwPtpPortStatisticTable | hwPtpPortRecvReq | The number of the packets Req in this port. | 1.3.6.1.4.1.2011.5.25.187.2.2.1.6 | Unsigned32 | read-only | This object is implemented as defined in the corresponding MIB files. | COLUMNAR
HUAWEI-PTP-MIB | hwPtpPortStatisticTable | hwPtpPortRecvRespCnt | The number of the Resp packets in this port. | 1.3.6.1.4.1.2011.5.25.187.2.2.1.7 | Unsigned32 | read-only | This object is implemented as defined in the corresponding MIB files. | COLUMNAR
HUAWEI-PTP-MIB | hwPtpPortStatisticTable | hwPtpPortRecvFollowup | The number of the PTP Followup packets in this port. | 1.3.6.1.4.1.2011.5.25.187.2.2.1.8 | Unsigned32 | read-only | This object is implemented as defined in the corresponding MIB files. | COLUMNAR
HUAWEI-PTP-MIB | hwPtpPortStatisticTable | hwPtpPortRecvPdelayrespfollowup | The number of Pdelay_resp_followup in this port . | 1.3.6.1.4.1.2011.5.25.187.2.2.1.9 | Unsigned32 | read-only | This object is implemented as defined in the corresponding MIB files. | COLUMNAR
HUAWEI-PTP-MIB | hwPtpPortStatisticTable | hwPtpPortSendTotal1588 | The number of SendTotal1588 in this port. | 1.3.6.1.4.1.2011.5.25.187.2.2.1.10 | Unsigned32 | read-only | This object is implemented as defined in the corresponding MIB files. | COLUMNAR
HUAWEI-PTP-MIB | hwPtpPortStatisticTable | hwPtpPortSendAnnounce | The number of the SendAnnounce in this port. | 1.3.6.1.4.1.2011.5.25.187.2.2.1.11 | Unsigned32 | read-only | This object is implemented as defined in the corresponding MIB files. | COLUMNAR
HUAWEI-PTP-MIB | hwPtpPortStatisticTable | hwPtpPortSendSync | The number of the SendSync in this port. | 1.3.6.1.4.1.2011.5.25.187.2.2.1.12 | Unsigned32 | read-only | This object is implemented as defined in the corresponding MIB files. | COLUMNAR
HUAWEI-PTP-MIB | hwPtpPortStatisticTable | hwPtpPortSendReq | The number of the SendReq in this port. | 1.3.6.1.4.1.2011.5.25.187.2.2.1.13 | Unsigned32 | read-only | This object is implemented as defined in the corresponding MIB files. | COLUMNAR
HUAWEI-PTP-MIB | hwPtpPortStatisticTable | hwPtpPortSendResp | The number of SendResp in this port. | 1.3.6.1.4.1.2011.5.25.187.2.2.1.14 | Unsigned32 | read-only | This object is implemented as defined in the corresponding MIB files. | COLUMNAR
HUAWEI-PTP-MIB | hwPtpPortStatisticTable | hwPtpPortSendFollowup | The number of SendFollowup in this port. | 1.3.6.1.4.1.2011.5.25.187.2.2.1.15 | Unsigned32 | read-only | This object is implemented as defined in the corresponding MIB files. | COLUMNAR
HUAWEI-PTP-MIB | hwPtpPortStatisticTable | hwPtpPortSendPdelayrespfollowup | The number of SendPdelay_resp_followup in this port. | 1.3.6.1.4.1.2011.5.25.187.2.2.1.16 | Unsigned32 | read-only | This object is implemented as defined in the corresponding MIB files. | COLUMNAR
HUAWEI-PTP-MIB | hwPtpPortStatisticTable | hwPtpPortDiscardTotal1588 | The number of the DiscardTotal1588 in this port. | 1.3.6.1.4.1.2011.5.25.187.2.2.1.17 | Unsigned32 | read-only | This object is implemented as defined in the corresponding MIB files. | COLUMNAR
HUAWEI-PTP-MIB | hwPtpPortStatisticTable | hwPtpPortDiscardAnnounce | The number of DiscardAnnounce in this port. | 1.3.6.1.4.1.2011.5.25.187.2.2.1.18 | Unsigned32 | read-only | This object is implemented as defined in the corresponding MIB files. | COLUMNAR
HUAWEI-PTP-MIB | hwPtpPortStatisticTable | hwPtpPortDiscardSync | The number of DiscardSync in this port. | 1.3.6.1.4.1.2011.5.25.187.2.2.1.19 | Unsigned32 | read-only | This object is implemented as defined in the corresponding MIB files. | COLUMNAR
HUAWEI-PTP-MIB | hwPtpPortStatisticTable | hwPtpPortDiscardDelayreq | The number of DiscardDelayreq in this port. | 1.3.6.1.4.1.2011.5.25.187.2.2.1.20 | Unsigned32 | read-only | This object is implemented as defined in the corresponding MIB files. | COLUMNAR
HUAWEI-PTP-MIB | hwPtpPortStatisticTable | hwPtpPortDiscardPdelayreq | The number of DiscardPdelayreq in this port. | 1.3.6.1.4.1.2011.5.25.187.2.2.1.21 | Unsigned32 | read-only | This object is implemented as defined in the corresponding MIB files. | COLUMNAR
HUAWEI-PTP-MIB | hwPtpPortStatisticTable | hwPtpPortDiscardResp | The number of DiscardResp in this port. | 1.3.6.1.4.1.2011.5.25.187.2.2.1.22 | Unsigned32 | read-only | This object is implemented as defined in the corresponding MIB files. | COLUMNAR
HUAWEI-PTP-MIB | hwPtpPortStatisticTable | hwPtpPortDiscardPdelayresp | The number of DiscardPdelayresp in this port. | 1.3.6.1.4.1.2011.5.25.187.2.2.1.23 | Unsigned32 | read-only | This object is implemented as defined in the corresponding MIB files. | COLUMNAR
HUAWEI-PTP-MIB | hwPtpPortStatisticTable | hwPtpPortDiscardFollowup | The number of DiscardFollowup in this port. | 1.3.6.1.4.1.2011.5.25.187.2.2.1.24 | Unsigned32 | read-only | This object is implemented as defined in the corresponding MIB files. | COLUMNAR
HUAWEI-PTP-MIB | hwPtpPortStatisticTable | hwPtpPortDiscardPdelayrespfollowup | The number of the DiscardPdelay_resp_followup in this port. | 1.3.6.1.4.1.2011.5.25.187.2.2.1.25 | Unsigned32 | read-only | This object is implemented as defined in the corresponding MIB files. | COLUMNAR
HUAWEI-PTP-MIB | hwPtpPortStatisticTable | hwPtpPortStaticPktReset | Reset port PTP packets statistic. | 1.3.6.1.4.1.2011.5.25.187.2.2.1.26 | INTEGER{reset(1),unused(2)} | read-write | The actually supported access is read-only. | COLUMNAR
HUAWEI-PTP-MIB | hwPtpPortStatisticTable | hwPtpPortPassiveTimeOffsetMax | The max value of passive port time offset. | 1.3.6.1.4.1.2011.5.25.187.2.2.1.27 | Integer32 | read-only | This object is implemented as defined in the corresponding MIB files. | COLUMNAR
HUAWEI-PTP-MIB | hwPtpPortStatisticTable | hwPtpPortPassiveTimeOffsetMin | The min value of passive port time offset. | 1.3.6.1.4.1.2011.5.25.187.2.2.1.28 | Integer32 | read-only | This object is implemented as defined in the corresponding MIB files. | COLUMNAR
HUAWEI-PTP-MIB | hwPtpPortStatisticTable | hwPtpPortPassiveTimeOffsetMean | The mean value of passive port time offset. | 1.3.6.1.4.1.2011.5.25.187.2.2.1.29 | Integer32 | read-only | This object is implemented as defined in the corresponding MIB files. | COLUMNAR
HUAWEI-PTP-MIB | hwPtpPortStatisticTable | hwPtpPortPassiveTimeOffset | The value of passive port time offset. | 1.3.6.1.4.1.2011.5.25.187.2.2.1.30 | Integer32 | read-only | This object is implemented as defined in the corresponding MIB files. | COLUMNAR
HUAWEI-PTP-MIB | hwPtpPortStatisticTable | hwPtpPortOffsetFrom1588toGNSS | The offset of 1588 to GNSS. | 1.3.6.1.4.1.2011.5.25.187.2.2.1.31 | Integer32 | read-only | This object is implemented as defined in the corresponding MIB files. | COLUMNAR
HUAWEI-PTP-MIB | hwPtpBitsClockSourceTable |  | BitsClockSourceTable. The index of the table is hwPtpBitsPortIndex. Creation Restriction No entry can be created in this table. Modification Restriction The entries in this table cannot be modified. Deletion Restriction The entries in this table cannot be deleted. Access Restriction The entries in this table can be read without restriction.
HUAWEI-PTP-MIB | hwPtpBitsClockSourceTable | hwPtpBitsPortIndex | The BitsPortIndex. | 1.3.6.1.4.1.2011.5.25.187.2.3.1.1 | Integer32{(1,10)} | not-accessible | This object is implemented as defined in the corresponding MIB files. | COLUMNAR
HUAWEI-PTP-MIB | hwPtpBitsClockSourceTable | hwPtpBitsClockAccuracy | BitsClockAccuracy. | 1.3.6.1.4.1.2011.5.25.187.2.3.1.2 | Integer32{(0,255),(1024,1024)} | read-write | The actually supported access is read-only. | COLUMNAR
HUAWEI-PTP-MIB | hwPtpBitsClockSourceTable | hwPtpBitsClockClass | BitsClockClass. | 1.3.6.1.4.1.2011.5.25.187.2.3.1.3 | Integer32{(0,255),(1024,1279)} | read-write | The actually supported access is read-only. | COLUMNAR
HUAWEI-PTP-MIB | hwPtpBitsClockSourceTable | hwPtpBitsPriority1 | BitsPriority1. | 1.3.6.1.4.1.2011.5.25.187.2.3.1.4 | Integer32{(0,255)} | read-write | The actually supported access is read-only. | COLUMNAR
HUAWEI-PTP-MIB | hwPtpBitsClockSourceTable | hwPtpBitsPriority2 | BitsPriority2. | 1.3.6.1.4.1.2011.5.25.187.2.3.1.5 | Integer32{(0,255)} | read-write | The actually supported access is read-only. | COLUMNAR
HUAWEI-PTP-MIB | hwPtpBitsClockSourceTable | hwPtpBitsTimeSource | BitsTimeSource. | 1.3.6.1.4.1.2011.5.25.187.2.3.1.6 | INTEGER{atomicclock(1),gps(2),terrestrialradio(3),ptp(4),ntp(5),handset(6),other(7),internaloscillator(8),undo(1024)} | read-write | The actually supported access is read-only. | COLUMNAR
HUAWEI-PTP-MIB | hwPtpBitsClockSourceTable | hwPtpBitsSignal | The signal of BITS. | 1.3.6.1.4.1.2011.5.25.187.2.3.1.7 | INTEGER{onepps(1),twomhz(2),twombps(3),dcls(4),none(5)} | read-only | This object is implemented as defined in the corresponding MIB files. | COLUMNAR
HUAWEI-PTP-MIB | hwPtpBitsClockSourceTable | hwPtpBitsSwitch | The switch status. | 1.3.6.1.4.1.2011.5.25.187.2.3.1.8 | INTEGER{off(1),on(2)} | read-write | The actually supported access is read-only. | COLUMNAR
HUAWEI-PTP-MIB | hwPtpBitsClockSourceTable | hwPtpBitsDirection | The direction of BITS. | 1.3.6.1.4.1.2011.5.25.187.2.3.1.9 | INTEGER{in(1),out(2),both(3),none(4)} | read-only | This object is implemented as defined in the corresponding MIB files. | COLUMNAR
HUAWEI-PTP-MIB | hwPtpBitsClockSourceTable | hwPtpBitsNormalStatus | The normal status of BITS. | 1.3.6.1.4.1.2011.5.25.187.2.3.1.10 | INTEGER{normal(1),abnormal(2)} | read-only | This object is implemented as defined in the corresponding MIB files. | COLUMNAR
HUAWEI-PTP-MIB | hwPtpBitsClockSourceTable | hwPtpBitsReceiveDelay | Bits receive delay correction. | 1.3.6.1.4.1.2011.5.25.187.2.3.1.11 | Integer32{(0,2000000)} | read-write | The actually supported access is read-only. | COLUMNAR
HUAWEI-PTP-MIB | hwPtpBitsClockSourceTable | hwPtpBitsSendDelay | Bits send delay correction. | 1.3.6.1.4.1.2011.5.25.187.2.3.1.12 | Integer32{(0,10000)} | read-write | The actually supported access is read-only. | COLUMNAR
HUAWEI-PTP-MIB | hwPtpBitsClockSourceTable | hwPtpBitsGMClockId | The grandmaster-clockid of BITS. | 1.3.6.1.4.1.2011.5.25.187.2.3.1.14 | OCTET STRING | read-write | The actually supported access is read-only. | COLUMNAR
HUAWEI-PTP-MIB | hwPtpBitsClockSourceTable | hwPtpBitsGMOffsetScaledLogVariance | The OffsetScaledLogVariance of BITS. | 1.3.6.1.4.1.2011.5.25.187.2.3.1.15 | INTEGER{hFFFF(1),h4E5D(2),h4B32(3)} | read-write | The actually supported access is read-only. | COLUMNAR
HUAWEI-PTP-MIB | hwPtpLeapTable |  | Ptp Leap Table. The index of the table is hwPtpLeapInfo. Creation Restriction No entry can be created in this table. Modification Restriction The entries in this table cannot be modified. Deletion Restriction The entries in this table cannot be deleted. Access Restriction The entries in this table can be read without restriction.
HUAWEI-PTP-MIB | hwPtpLeapTable | hwPtpLeapInfo | leap59 or leap61 adjust time. | 1.3.6.1.4.1.2011.5.25.187.3.1.1.1 | OCTET STRING | not-accessible | This object is implemented as defined in the corresponding MIB files. | COLUMNAR
HUAWEI-PTP-MIB | hwPtpLeapTable | hwPtpLeap59or61 | leap59 or leap61,default is none. | 1.3.6.1.4.1.2011.5.25.187.3.1.1.2 | INTEGER{leap59(1),leap61(2),none(3)} | read-create | The actually supported access is read-only. | COLUMNAR
HUAWEI-PTP-MIB | hwPtpLeapTable | hwPtpLeapRowStatus | leap table rowstatus. | 1.3.6.1.4.1.2011.5.25.187.3.1.1.3 | INTEGER{active(1),notInService(2),notReady(3),createAndGo(4),createAndWait(5),destroy(6)} | read-create | The actually supported access is read-only. | COLUMNAR
HUAWEI-PTP-MIB | hwPtpAdaptiveClientTable |  | PtpAdaptiveClientTable. The index of the table is hwPtpAdaptiveClientIndex. Creation Restriction No entry can be created in this table. Modification Restriction The entries in this table cannot be modified. Deletion Restriction The entries in this table cannot be deleted. Access Restriction The entries in this table can be read without restriction.
HUAWEI-PTP-MIB | hwPtpAdaptiveClientTable | hwPtpAdaptiveClientIndex | Ptp adaptive device's client info. | 1.3.6.1.4.1.2011.5.25.187.8.1.1.1 | Integer32{(0,512)} | read-only | This object is implemented as defined in the corresponding MIB files. | COLUMNAR
HUAWEI-PTP-MIB | hwPtpAdaptiveClientTable | hwPtpAdaptiveClientId | Ptp adaptive device's client id. | 1.3.6.1.4.1.2011.5.25.187.8.1.1.2 | Integer32{(0,511)} | read-only | This object is implemented as defined in the corresponding MIB files. | COLUMNAR
HUAWEI-PTP-MIB | hwPtpAdaptiveClientTable | hwPtpAdaptiveClientIp | Ptp adaptive device's client ip address. | 1.3.6.1.4.1.2011.5.25.187.8.1.1.3 | IpAddress | read-only | This object is implemented as defined in the corresponding MIB files. | COLUMNAR
HUAWEI-PTP-MIB | hwPtpAdaptiveClientTable | hwPtpAdaptiveClientClockId | Ptp adaptive device's client ClockId. | 1.3.6.1.4.1.2011.5.25.187.8.1.1.4 | OCTET STRING | read-only | This object is implemented as defined in the corresponding MIB files. | COLUMNAR
HUAWEI-PTP-MIB | hwPtpAdaptiveClientTable | hwPtpAdaptiveClientMode | Ptp adaptive device's client negoiate mode. The default value is invalid(99). | 1.3.6.1.4.1.2011.5.25.187.8.1.1.5 | INTEGER{atr(1),acroneway(2),acrtwoway(3),invalid(99)} | read-only | This object is implemented as defined in the corresponding MIB files. | COLUMNAR
HUAWEI-PTP-MIB | hwPtpAdaptiveClientTable | hwPtpAdaptiveClientAnnInterval | Client device's requested send interval of announce packet. | 1.3.6.1.4.1.2011.5.25.187.8.1.1.6 | Integer32{(127,127),(-3,14)} | read-only | This object is implemented as defined in the corresponding MIB files. | COLUMNAR
HUAWEI-PTP-MIB | hwPtpAdaptiveClientTable | hwPtpAdaptiveClientSyncInterval | Client device's requested send interval of sync packet. | 1.3.6.1.4.1.2011.5.25.187.8.1.1.7 | Integer32{(127,127),(-7,14)} | read-only | This object is implemented as defined in the corresponding MIB files. | COLUMNAR
HUAWEI-PTP-MIB | hwPtpAdaptiveClientTable | hwPtpAdaptiveClientDelayRespInterval | Client device's requested send interval of delay_resp packet. | 1.3.6.1.4.1.2011.5.25.187.8.1.1.8 | Integer32{(127,127),(-7,14)} | read-only | This object is implemented as defined in the corresponding MIB files. | COLUMNAR
HUAWEI-PTP-MIB | hwPtpAdaptiveClientTable | hwPtpAdaptiveClientAnnDuration | Ptp adaptive device's announce packet duration attribute. The default value is 300. | 1.3.6.1.4.1.2011.5.25.187.8.1.1.9 | Integer32{(0,0),(10,1000)} | read-only | This object is implemented as defined in the corresponding MIB files. | COLUMNAR
HUAWEI-PTP-MIB | hwPtpAdaptiveClientTable | hwPtpAdaptiveClientSyncDuration | Ptp adaptive device's sync packet duration attribute. The default value is 300. | 1.3.6.1.4.1.2011.5.25.187.8.1.1.10 | Integer32{(0,0),(10,1000)} | read-only | This object is implemented as defined in the corresponding MIB files. | COLUMNAR
HUAWEI-PTP-MIB | hwPtpAdaptiveClientTable | hwPtpAdaptiveClientDelayRespDuration | Ptp adaptive device's delay_resp packet duration attribute. The default value is 300. | 1.3.6.1.4.1.2011.5.25.187.8.1.1.11 | Integer32{(0,0),(10,1000)} | read-only | This object is implemented as defined in the corresponding MIB files. | COLUMNAR
HUAWEI-PTP-MIB | hwPtpAdaptiveServerListTable |  | PtpAdaptiveServerListTable. The index of the table is hwPtpAdaptiveServerIndex. Creation Restriction No entry can be created in this table. Modification Restriction The entries in this table cannot be modified. Deletion Restriction The entries in this table cannot be deleted. Access Restriction The entries in this table can be read without restriction.
HUAWEI-PTP-MIB | hwPtpAdaptiveServerListTable | hwPtpAdaptiveServerIndex | Ptp adaptive device's server index. | 1.3.6.1.4.1.2011.5.25.187.9.1.1.1 | Integer32{(1,2)} | read-only | This object is implemented as defined in the corresponding MIB files. | COLUMNAR
HUAWEI-PTP-MIB | hwPtpAdaptiveServerListTable | hwPtpAdaptiveServerIp | Ptp adaptive device's server ip address. | 1.3.6.1.4.1.2011.5.25.187.9.1.1.2 | IpAddress | read-only | This object is implemented as defined in the corresponding MIB files. | COLUMNAR
HUAWEI-PTP-MIB | hwPtpAdaptiveServerListTable | hwPtpAdaptiveNegotiateState | Ptp adaptive device's remote server negotiate state. | 1.3.6.1.4.1.2011.5.25.187.9.1.1.3 | INTEGER{init(0),success(1),error(2),none(3)} | read-only | This object is implemented as defined in the corresponding MIB files. | COLUMNAR
HUAWEI-PTP-MIB | hwPtpAdaptiveServerListTable | hwPtpAdaptiveServerSSM | Ptp adaptive device's server clock ssm. | 1.3.6.1.4.1.2011.5.25.187.9.1.1.4 | INTEGER{unk(0),inv1(1),prc(2),inv3(3),ssua(4),inv5(5),inv6(6),inv7(7),ssub(8),inv9(9),inv10(10),sec(11),inv12(12),inv13(13),inv14(14),dnu(15),none(16),invalid(99)} | read-only | This object is implemented as defined in the corresponding MIB files. | COLUMNAR
HUAWEI-PTP-MIB | hwPtpAdaptiveServerListTable | hwPtpAdaptiveServerPriority | Ptp adaptive device's remote server clock priority attribute. | 1.3.6.1.4.1.2011.5.25.187.9.1.1.5 | Integer32{(1,2)} | read-only | This object is implemented as defined in the corresponding MIB files. | COLUMNAR
HUAWEI-PTP-MIB | hwPtpAdaptiveServerListTable | hwPtpAdaptiveServerPTSF | Description. | 1.3.6.1.4.1.2011.5.25.187.9.1.1.6 | INTEGER{normal(0),abnormal(1),invalid(99)} | read-only | This object is implemented as defined in the corresponding MIB files. | COLUMNAR
HUAWEI-PTP-MIB | hwPtpAdaptiveServerListTable | hwPtpAdaptiveServerPriority1 | Ptp adaptive device's remote server clock priority1 attribute. | 1.3.6.1.4.1.2011.5.25.187.9.1.1.7 | Integer32{(0,256)} | read-only | This object is implemented as defined in the corresponding MIB files. | COLUMNAR
HUAWEI-PTP-MIB | hwPtpAdaptiveServerListTable | hwPtpAdaptiveServerPriority2 | Ptp adaptive device's remote server clock priority2 attribute. | 1.3.6.1.4.1.2011.5.25.187.9.1.1.8 | Integer32{(0,256)} | read-only | This object is implemented as defined in the corresponding MIB files. | COLUMNAR
HUAWEI-PTP-MIB | hwPtpAdaptiveServerListTable | hwPtpAdaptiveServerClockClass | Ptp adaptive device's remote server clock class. | 1.3.6.1.4.1.2011.5.25.187.9.1.1.9 | Integer32{(0,256)} | read-only | This object is implemented as defined in the corresponding MIB files. | COLUMNAR
HUAWEI-PTP-MIB | hwPtpAdaptiveServerListTable | hwPtpAdaptiveServerClockAccuracy | Ptp adaptive device's remote server clock accuracy attribute. | 1.3.6.1.4.1.2011.5.25.187.9.1.1.10 | INTEGER{invalid(0),accuracy25ns(32),accuracy100ns(33),accuracy250ns(34),accuracy1us(35),accuracy2p5us(36),accuracy10us(37),accuracy25us(38),accuracy100us(39),accuracy250us(40),accuracy1ms(41),accuracy2p5ms(42),accuracy10ms(43),accuracy25ms(44),accuracy100ms(45),accuracy250ms(46),accuracy1s(47),accuracy10s(48),accuracym10s(49)} | read-only | This object is implemented as defined in the corresponding MIB files. | COLUMNAR
HUAWEI-PTP-MIB | hwPtpAdaptiveServerListTable | hwPtpAdaptiveServerTimeSource | Ptp adaptive device's remote server timesource. | 1.3.6.1.4.1.2011.5.25.187.9.1.1.11 | INTEGER{invalid(0),atomicclock(16),gps(32),terrestrialradio(48),ptp(64),ntp(80),handset(96),other(144),internaloscillator(160)} | read-only | This object is implemented as defined in the corresponding MIB files. | COLUMNAR
HUAWEI-PTP-MIB | hwPtpAdaptiveServerListTable | hwPtpAdaptiveServerTwoStepFlag | Ptp adaptive device's remote server twostep flag. | 1.3.6.1.4.1.2011.5.25.187.9.1.1.12 | INTEGER{oneStep(0),twoStep(1)} | read-only | This object is implemented as defined in the corresponding MIB files. | COLUMNAR
HUAWEI-PTP-MIB | hwPtpAdaptiveServerListTable | hwPtpAdaptiveServerNegoErrorReason | Ptp adaptive device's remote server negotiate error reason. | 1.3.6.1.4.1.2011.5.25.187.9.1.1.13 | INTEGER{none(0),deletelink(1),announcetimeout(2),announcenegotimeout(3),announcenegodeny(4),syncnegotimeout(5),syncnegodeny(6),delayrespnegotimeout(7),delayrespnegodeny(8),ifcannotsupportptp(9),servicemodenotsupportptp(10),routeunreach(11),bmcfailed(12),mastersynchronizationfault(13)} | read-only | This object is implemented as defined in the corresponding MIB files. | COLUMNAR
HUAWEI-PTP-MIB | hwPtpaVPortListTable |  | PtpaVPortListTable. The index of the table is hwPtpaVPortId. Creation Restriction No entry can be created in this table. Modification Restriction The entries in this table cannot be modified. Deletion Restriction The entries in this table cannot be deleted. Access Restriction The entries in this table cannot be read.
HUAWEI-PTP-MIB | hwPtpaVPortListTable | hwPtpaVPortId | Ptp adaptive virtual port ID. | 1.3.6.1.4.1.2011.5.25.187.11.1.1.1 | Integer32{(1,2)} | read-only | The actually supported access is accessible-for-notify. | COLUMNAR
HUAWEI-PTP-MIB | hwPtpaVPortListTable | hwPtpaPortState | Current port state. | 1.3.6.1.4.1.2011.5.25.187.11.1.1.2 | INTEGER{master(0),slave(1),passive(2),listening(3)} | read-only | The actually supported access is accessible-for-notify. | COLUMNAR
HUAWEI-PTP-MIB | hwPtpaVPortListTable | hwPtpaOldPortState | Old port state. | 1.3.6.1.4.1.2011.5.25.187.11.1.1.3 | INTEGER{master(0),slave(1),passive(2),listening(3)} | read-only | The actually supported access is accessible-for-notify. | COLUMNAR
HUAWEI-PTP-MIB |  | hwPtpPortStateChange | This object indicates an interface status change alarm. | 1.3.6.1.4.1.2011.5.25.187.5.1 |  |  | This object is implemented as defined in the corresponding MIB files. | TRAP | hwPtpPortName hwPtpPortState hwPtpOldPortState
HUAWEI-PTP-MIB |  | hwPtpClockSourceChange | This object indicates a clock source change alarm. | 1.3.6.1.4.1.2011.5.25.187.5.2 |  |  | This object is implemented as defined in the corresponding MIB files. | TRAP | hwPtpOldMasterClockId hwPtpCurrentMasterClockId hwPtpPortOldSourcePortNum hwPtpPortSourcePortNum hwPtpOldPortName hwPtpPortName
HUAWEI-PTP-MIB |  | hwPtpTimeSyncFaulty | This object indicates an alarm that the device loses synchronization with the clock. | 1.3.6.1.4.1.2011.5.25.187.5.3 |  |  | This object is implemented as defined in the corresponding MIB files. | TRAP | hwPtpTimeSynchronizationStatus
HUAWEI-PTP-MIB |  | hwPtpTimeSyncResume | This object indicates that the device recovers synchronization with the clock. | 1.3.6.1.4.1.2011.5.25.187.5.4 |  |  | This object is implemented as defined in the corresponding MIB files. | TRAP | hwPtpTimeSynchronizationStatus
HUAWEI-PTP-MIB |  | hwPtpAdaptiveClientListChange | This object indicates an alarm that client information saved on a server is refreshed. | 1.3.6.1.4.1.2011.5.25.187.5.9 |  |  | This object is implemented as defined in the corresponding MIB files. | TRAP | hwPtpAdaptiveClientIpList hwPtpAdaptiveClientIpChangeFlag hwPtpAdaptiveClientId
HUAWEI-PTP-MIB |  | hwPTPRingFiberLengthChange | This object indicates a fiber length change alarm. | 1.3.6.1.4.1.2011.5.25.187.5.11 |  |  | This object is implemented as defined in the corresponding MIB files. | TRAP | hwPtpPortName hwPtpPortRingFiberLengthChangeValue hwPtpPortRingFiberLengthChangeValueFlag
HUAWEI-PTP-MIB |  | hwPTPRingFiberLengthChangeResume | This object indicates that the fiber length recovers. | 1.3.6.1.4.1.2011.5.25.187.5.12 |  |  | This object is implemented as defined in the corresponding MIB files. | TRAP | hwPtpPortName hwPtpPortRingFiberLengthChangeValue hwPtpPortRingFiberLengthChangeValueFlag
HUAWEI-PTP-MIB |  | hwPtpTimeLockFail | This object indicates a time unlock alarm. | 1.3.6.1.4.1.2011.5.25.187.5.13 |  |  | This object is implemented as defined in the corresponding MIB files. | TRAP | hwPtpTimeLockStatus hwPtpTimeLockFailReason
HUAWEI-PTP-MIB |  | hwPtpTimeLockFailResume | This object indicates that a clear alarm is generated when the time is locked. | 1.3.6.1.4.1.2011.5.25.187.5.14 |  |  | This object is implemented as defined in the corresponding MIB files. | TRAP | hwPtpTimeLockStatus hwPtpTimeLockFailReason
HUAWEI-PTP-MIB |  | hwPtpFrequencyLockFail | This object indicates a frequency out-of-sync alarm. | 1.3.6.1.4.1.2011.5.25.187.5.17 |  |  | This object is implemented as defined in the corresponding MIB files. | TRAP | hwPtpFreqLockStatus
HUAWEI-PTP-MIB |  | hwPtpFrequencyLockResume | This object indicates that frequency out-of-sync recovers. | 1.3.6.1.4.1.2011.5.25.187.5.18 |  |  | This object is implemented as defined in the corresponding MIB files. | TRAP | hwPtpFreqLockStatus
HUAWEI-PTP-MIB |  | hwPtpExtTimePortLost | This object indicates an alarm that the external time port is lost. | 1.3.6.1.4.1.2011.5.25.187.5.19 |  |  | This object is implemented as defined in the corresponding MIB files. | TRAP | hwPtpExtTimePortStatus hwPtpExtTimePortType
HUAWEI-PTP-MIB |  | hwPtpExtTimePortLostResume | This object indicates an alarm that the external time port loss recovers. | 1.3.6.1.4.1.2011.5.25.187.5.20 |  |  | This object is implemented as defined in the corresponding MIB files. | TRAP | hwPtpExtTimePortStatus hwPtpExtTimePortType
HUAWEI-PTP-MIB |  | hwPtpPassiveFiberLengthChange | This object indicates that the fiber length of the passive port changes. | 1.3.6.1.4.1.2011.5.25.187.5.23 |  |  | This object is implemented as defined in the corresponding MIB files. | TRAP | hwPtpPortName hwPtpPortRingFiberLengthChangeValue hwPtpPortRingFiberLengthChangeValueFlag
HUAWEI-PTP-MIB |  | hwPtpAcrSyncBad | This object indicates a synbad alarm. | 1.3.6.1.4.1.2011.5.25.187.5.24 |  |  | This object is implemented as defined in the corresponding MIB files. | TRAP | hwPtpAcrSyncBadStatus
HUAWEI-PTP-MIB |  | hwPtpAcrSyncBadResume | This object indicates a synbad clear alarm. | 1.3.6.1.4.1.2011.5.25.187.5.25 |  |  | This object is implemented as defined in the corresponding MIB files. | TRAP | hwPtpAcrSyncBadStatus
HUAWEI-PTP-MIB |  | hwPtpAdaptiveNegoInfoChange | This object indicates that the client negotiation information changes. | 1.3.6.1.4.1.2011.5.25.187.5.28 |  |  | This object is implemented as defined in the corresponding MIB files. | TRAP | hwPtpAdaptiveRemoteServerId hwPtpAdaptiveRemoteServerNegoState hwPtpAdaptiveNegoErrorReason
HUAWEI-PTP-MIB |  | hwPtpAdaptiveTraceSourceChange | This object indicates a switchover of the server source that the client synchronizes. | 1.3.6.1.4.1.2011.5.25.187.5.29 |  |  | This object is implemented as defined in the corresponding MIB files. | TRAP | hwPtpAdaptiveOldTraceSource hwPtpAdaptiveTraceSource
HUAWEI-PTP-MIB |  | hwPtpPortBmcInfoChange | This object indicates a port BMC information change. | 1.3.6.1.4.1.2011.5.25.187.5.30 |  |  | This object is implemented as defined in the corresponding MIB files. | TRAP | hwPtpPortName hwPtpPortSourcePortClockId hwPtpPortSourcePortNum hwPtpPortSourceStepsRemoved hwPtpCurrentMasterClockId
HUAWEI-PTP-MIB |  | hwPtpTimeSourceClockClassDecline | This object indicates an alarm that the time source input deteriorates. | 1.3.6.1.4.1.2011.5.25.187.5.31 |  |  | This object is implemented as defined in the corresponding MIB files. | TRAP | None
HUAWEI-PTP-MIB |  | hwPtpTimeSourceClockClassDeclineResume | This object indicates an alarm that the time source input deterioration recovers. | 1.3.6.1.4.1.2011.5.25.187.5.32 |  |  | This object is implemented as defined in the corresponding MIB files. | TRAP | None
HUAWEI-PTP-MIB |  | hwPtpPktLos | This object indicates an alarm that PTP packets are lost. | 1.3.6.1.4.1.2011.5.25.187.5.33 |  |  | This object is implemented as defined in the corresponding MIB files. | TRAP | hwPtpPktType
HUAWEI-PTP-MIB |  | hwPtpPktLosResume | This object indicates an alarm that PTP packet loss recovers. | 1.3.6.1.4.1.2011.5.25.187.5.34 |  |  | This object is implemented as defined in the corresponding MIB files. | TRAP | hwPtpPktType
HUAWEI-PTP-MIB |  | hwPtpStandardTimeOffsetOver | This object indicates that the value of the standard time offset exceeds the threshold. | 1.3.6.1.4.1.2011.5.25.187.5.35 |  |  | This object is implemented as defined in the corresponding MIB files. | TRAP | hwPtpStandardTimeOffset hwPtpAlarmThresholdStandardTimeOffset
HUAWEI-PTP-MIB |  | hwPtpStandardTimeOffsetOverResume | This object indicates that the value of the standard time offset recovers. | 1.3.6.1.4.1.2011.5.25.187.5.36 |  |  | This object is implemented as defined in the corresponding MIB files. | TRAP | hwPtpStandardTimeOffset hwPtpAlarmThresholdStandardTimeOffset
HUAWEI-PTP-MIB |  | hwPtpTimeOffsetSumOver | This object indicates that the accumulated PTP time offsets exceeds the threshold. | 1.3.6.1.4.1.2011.5.25.187.5.37 |  |  | This object is implemented as defined in the corresponding MIB files. | TRAP | hwPtpTimeOffsetSumP2P hwPtpAlarmThresholdOffsetSum
HUAWEI-PTP-MIB |  | hwPtpTimeOffsetSumOverResume | This object indicates that the accumulated PTP time offsets recovers. | 1.3.6.1.4.1.2011.5.25.187.5.38 |  |  | This object is implemented as defined in the corresponding MIB files. | TRAP | hwPtpTimeOffsetSumP2P hwPtpAlarmThresholdOffsetSum
HUAWEI-PTP-MIB |  | hwPtpPortNonSupport | This object indicates that the interface does not support a PTP time synchronization alarm. | 1.3.6.1.4.1.2011.5.25.187.5.44 |  |  | This object is implemented as defined in the corresponding MIB files. | TRAP | hwPtpChassisId hwPtpPortName
HUAWEI-PTP-MIB |  | hwPtpPortNonSupportResume | This object indicates that the interface does not support a PTP time synchronization clear alarm. | 1.3.6.1.4.1.2011.5.25.187.5.45 |  |  | This object is implemented as defined in the corresponding MIB files. | TRAP | hwPtpChassisId hwPtpPortName
HUAWEI-PTP-MIB |  | hwPtpPortAttrMisMatch | PTP attribute mismatching at both ends. | 1.3.6.1.4.1.2011.5.25.187.5.46 |  |  | This object is implemented as defined in the corresponding MIB files. | TRAP | hwPtpChassisId hwPtpPortName hwPtpPortAttrMisMatchReason
HUAWEI-PTP-MIB |  | hwPtpPortAttrMisMatchResume | PTP attribute mismatching resumed. | 1.3.6.1.4.1.2011.5.25.187.5.47 |  |  | This object is implemented as defined in the corresponding MIB files. | TRAP | hwPtpChassisId hwPtpPortName hwPtpPortAttrMisMatchReason
HUAWEI-PTP-MIB |  | hwPtpPassiveMeasureOverflow | This object indicates that the fiber length of the passive port overflows the threshold. | 1.3.6.1.4.1.2011.5.25.187.5.48 |  |  | This object is implemented as defined in the corresponding MIB files. | TRAP | hwPtpPortName hwPtpPortRingFiberLengthChangeValue hwPtpPortRingFiberLengthChangeValueFlag hwPtpPassiveAlarmThreshold
HUAWEI-PTP-MIB |  | hwPtpPassiveMeasureOverflowResume | This object indicates that the fiber length of the passive port recovers. | 1.3.6.1.4.1.2011.5.25.187.5.49 |  |  | This object is implemented as defined in the corresponding MIB files. | TRAP | hwPtpPortName hwPtpPortRingFiberLengthChangeValue hwPtpPortRingFiberLengthChangeValueFlag hwPtpPassiveAlarmThreshold
HUAWEI-PTP-MIB |  | hwPtpPortPtsf | PTP ptsf alarm | 1.3.6.1.4.1.2011.5.25.187.5.50 |  |  | This object is implemented as defined in the corresponding MIB files. | TRAP | hwPtpPortName hwPtpPortPtsfReason
HUAWEI-PTP-MIB |  | hwPtpPortPtsfResume | PTP ptsf alarm recover | 1.3.6.1.4.1.2011.5.25.187.5.51 |  |  | This object is implemented as defined in the corresponding MIB files. | TRAP | hwPtpPortName hwPtpPortPtsfReason
HUAWEI-PTP-MIB |  | hwPtpaPortStateChange | PTP adaptive vport state change notification. | 1.3.6.1.4.1.2011.5.25.187.5.52 |  |  | This object is implemented as defined in the corresponding MIB files. | TRAP | hwPtpaVPortId hwPtpaPortState hwPtpaOldPortState
HUAWEI-LLDP-MIB |  |  | HUAWEI-LLDP-MIB is an extension of the public LLDP-MIB. It provides the following functions: Configuring whether to enable or disable the LLDP protocol globally Configuring the management IPv4 address of the NMS Clearing the statistics information of LLDP packets sent and received Enabling or Disabling the function of globally giving an alarm The root object is: iso(1).org(3).dod(6).internet(1).private(4).enterprises(1).huawei(2011).huaweiMgmt(5).hwDatacomm(25).hwLldpMIB(134)
HUAWEI-LLDP-MIB |  | hwLldpEnable | Globally enable or disable the LLDP configuration. If the hwLldpEnable is 1, LLDP is enabled. If the hwLldpEnable is 2, LLDP is disabled. | 1.3.6.1.4.1.2011.5.25.134.1.1.1 | INTEGER{enabled(1),disabled(2)} | read-write | This object is implemented as defined in the corresponding MIB files. | SCALAR
HUAWEI-LLDP-MIB |  | hwLldpLocManIPAddr | Specifies the management IP address of the local device. The management IP address is carried in the management address TLV of LLDP packet and is used to identify NM devices in network management. The management IP address configured here must be a valid one and must be an IP address in the address chain. If the IP address is not valid or is not configured, the management IP address will be chosen from default IP addressees of the system. The sequence of address searching is: loopback interface, management network interface, VLANIF port and IP address chain (The smallest IP is chosen). If the default IP is not found, the bridge MAC of the system is used. | 1.3.6.1.4.1.2011.5.25.134.1.1.2 | IpAddress | read-write | This object is implemented as defined in the corresponding MIB files. | SCALAR
HUAWEI-LLDP-MIB |  | hwLldpCounterReset | Clears the statistics of neighbours received and sent for trap informations. | 1.3.6.1.4.1.2011.5.25.134.1.1.3 | INTEGER{enabled(1),disabled(2)} | read-write | This object is implemented as defined in the corresponding MIB files. | SCALAR
HUAWEI-LLDP-MIB |  | hwLldpNotificationEnable | The global alarming that is used to control alarms on all ports. If it is 1, the global alarming is enabled. If it is 2, the global alarming is disabled. | 1.3.6.1.4.1.2011.5.25.134.1.1.4 | INTEGER{enabled(1),disabled(2)} | read-write | This object is implemented as defined in the corresponding MIB files. | SCALAR
HUAWEI-LLDP-MIB | hwLldpPortConfigTable |  | LLDP port congfiguration table. The index of the table is lldpPortConfigPortNum. Creation Restriction No entry can be created in this table. Modification Restriction The entries in this table can be modified. Deletion Restriction The entries in this table cannot be deleted. Access Restriction The entries in this table can be read.
HUAWEI-LLDP-MIB | hwLldpPortConfigTable | hwLldpPortConfigIfIndex | Port index. | 1.3.6.1.4.1.2011.5.25.134.1.1.5.1.11 | INTEGER | read-only | This object is implemented as defined in the corresponding MIB files. | COLUMNAR
HUAWEI-LLDP-MIB | hwLldpPortConfigTable | hwLldpPortConfigCounterReset | Clears the statistics of packets received and sent on the current port. | 1.3.6.1.4.1.2011.5.25.134.1.1.5.1.12 | INTEGER{enabled(1),disabled(2)} | read-write | This object is implemented as defined in the corresponding MIB files. | COLUMNAR
HUAWEI-LLDP-MIB | hwLldpInterfaceRemTable |  | The LLDP remote table. The index of the table is hwLldpRemTablesChangeIfIndex. Creation Restriction No entry can be created in this table. Modification Restriction The entries in this table cannot be modified. Deletion Restriction The entries in this table cannot be deleted. Access Restriction The entries in this table cannot be read.
HUAWEI-LLDP-MIB | hwLldpInterfaceRemTable | hwLldpRemTablesChangeIfIndex | The LLDP neighbors of this interface was changed. | 1.3.6.1.4.1.2011.5.25.134.1.3.1.1.1 | INTEGER | not-accessible | This object is implemented as defined in the corresponding MIB files. | COLUMNAR
HUAWEI-LLDP-MIB | hwLldpInterfaceRemTable | hwLldpRemTablesChangeType | The change type of LLDP remote tables. | 1.3.6.1.4.1.2011.5.25.134.1.3.1.1.2 | INTEGER{added(1),deleted(2)} | accessible-for-notify | This object is implemented as defined in the corresponding MIB files. | COLUMNAR
HUAWEI-LLDP-MIB | hwLldpInterfaceRemTable | hwLldpInterfaceRemAdds | The number of LLDP neighbors inserted. | 1.3.6.1.4.1.2011.5.25.134.1.3.1.1.3 | Integer32 | accessible-for-notify | This object is implemented as defined in the corresponding MIB files. | COLUMNAR
HUAWEI-LLDP-MIB | hwLldpInterfaceRemTable | hwLldpInterfaceRemDeletes | The number of LLDP neighbors deleted. | 1.3.6.1.4.1.2011.5.25.134.1.3.1.1.4 | Integer32 | accessible-for-notify | This object is implemented as defined in the corresponding MIB files. | COLUMNAR
HUAWEI-LLDP-MIB | hwLldpInterfaceNeighborChangeTable |  | The LLDP remote table. The index of the table is hwLldpInterfaceLocalPortName. Creation Restriction No entry can be created in this table. Modification Restriction The entries in this table cannot be modified. Deletion Restriction The entries in this table cannot be deleted. Access Restriction The entries in this table cannot be read.
HUAWEI-LLDP-MIB | hwLldpInterfaceNeighborChangeTable | hwLldpInterfaceNeiIndex | Indexes of LLDP neighbors. | 1.3.6.1.4.1.2011.5.25.134.1.5.1.1.1 | Integer32 | accessible-for-notify | This object is implemented as defined in the corresponding MIB files. | COLUMNAR
HUAWEI-LLDP-MIB | hwLldpInterfaceNeighborChangeTable | hwLldpInterfaceNeiChangeType | Change types of LLDP neighbors. | 1.3.6.1.4.1.2011.5.25.134.1.5.1.1.2 | INTEGER{added(1),deleted(2)} | accessible-for-notify | This object is implemented as defined in the corresponding MIB files. | COLUMNAR
HUAWEI-LLDP-MIB | hwLldpInterfaceNeighborChangeTable | hwLldpInterfaceLocalPortName | Local port names. | 1.3.6.1.4.1.2011.5.25.134.1.5.1.1.3 | INTEGER | not-accessible | This object is implemented as defined in the corresponding MIB files. | COLUMNAR
HUAWEI-LLDP-MIB | hwLldpInterfaceNeighborChangeTable | hwLldpInterfaceNeiChassisType | Chassis types of LLDP neighbors. | 1.3.6.1.4.1.2011.5.25.134.1.5.1.1.4 | OCTET STRING{(1,256)} | accessible-for-notify | This object is implemented as defined in the corresponding MIB files. | COLUMNAR
HUAWEI-LLDP-MIB | hwLldpInterfaceNeighborChangeTable | hwLldpInterfaceNeiChassisId | Chassis IDs of LLDP neighbors. | 1.3.6.1.4.1.2011.5.25.134.1.5.1.1.5 | OCTET STRING{(1,256)} | accessible-for-notify | This object is implemented as defined in the corresponding MIB files. | COLUMNAR
HUAWEI-LLDP-MIB | hwLldpInterfaceNeighborChangeTable | hwLldpInterfaceNeiPortIdType | Port ID types of LLDP neighbors. | 1.3.6.1.4.1.2011.5.25.134.1.5.1.1.6 | OCTET STRING{(1,256)} | accessible-for-notify | This object is implemented as defined in the corresponding MIB files. | COLUMNAR
HUAWEI-LLDP-MIB | hwLldpInterfaceNeighborChangeTable | hwLldpInterfaceNeiPortId | Port IDs of LLDP neighbors. | 1.3.6.1.4.1.2011.5.25.134.1.5.1.1.7 | OCTET STRING{(1,256)} | accessible-for-notify | This object is implemented as defined in the corresponding MIB files. | COLUMNAR
HUAWEI-LLDP-MIB | hwLldpInterfaceNeighborChangeTable | hwLldpInterfaceNeiSysName | System names of LLDP neighbors. | 1.3.6.1.4.1.2011.5.25.134.1.5.1.1.8 | OCTET STRING{(1,256)} | accessible-for-notify | This object is implemented as defined in the corresponding MIB files. | COLUMNAR
HUAWEI-LLDP-MIB | hwLldpInterfaceNeighborChangeTable | hwLldpInterfaceNeiSysDescription | System descriptions of LLDP neighbors. | 1.3.6.1.4.1.2011.5.25.134.1.5.1.1.9 | OCTET STRING{(1,256)} | accessible-for-notify | This object is implemented as defined in the corresponding MIB files. | COLUMNAR
HUAWEI-LLDP-MIB | hwLldpInterfaceNeighborChangeTable | hwLldpInterfaceNeiSysCapSup | Capabilities supported by LLDP neighbors. | 1.3.6.1.4.1.2011.5.25.134.1.5.1.1.10 | OCTET STRING{(1,256)} | accessible-for-notify | This object is implemented as defined in the corresponding MIB files. | COLUMNAR
HUAWEI-LLDP-MIB | hwLldpInterfaceNeighborChangeTable | hwLldpInterfaceNeiSysCapEnabled | Capabilities enabled for LLDP neighbors. | 1.3.6.1.4.1.2011.5.25.134.1.5.1.1.11 | OCTET STRING{(1,256)} | accessible-for-notify | This object is implemented as defined in the corresponding MIB files. | COLUMNAR
HUAWEI-LLDP-MIB | hwLldpInterfaceNeighborChangeTable | hwLldpInterfaceNeiMgtAddrType | Management IP address types of LLDP neighbors. | 1.3.6.1.4.1.2011.5.25.134.1.5.1.1.12 | OCTET STRING{(1,256)} | accessible-for-notify | This object is implemented as defined in the corresponding MIB files. | COLUMNAR
HUAWEI-LLDP-MIB | hwLldpInterfaceNeighborChangeTable | hwLldpInterfaceNeiMgtAddr | Management IP addresses of LLDP neighbors. | 1.3.6.1.4.1.2011.5.25.134.1.5.1.1.13 | OCTET STRING{(1,256)} | accessible-for-notify | This object is implemented as defined in the corresponding MIB files. | COLUMNAR
HUAWEI-LLDP-MIB |  | hwLldpInterfaceRemTablesChange | Notify the NMS that the LLDP neighbor information of the interface was changed. | 1.3.6.1.4.1.2011.5.25.134.2.8 |  |  | This object is implemented as defined in the corresponding MIB files. | TRAP | hwLldpRemTablesChangeType hwLldpInterfaceRemAdds hwLldpInterfaceRemDeletes
HUAWEI-LLDP-MIB |  | hwLldpInterfaceNeighborChange | Notify the NMS that the LLDP neighbor information of the interface was changed. | 1.3.6.1.4.1.2011.5.25.134.2.12 |  |  | This object is implemented as defined in the corresponding MIB files. | TRAP | hwLldpInterfaceNeiIndex hwLldpInterfaceNeiChangeType hwLldpInterfaceNeiChassisType hwLldpInterfaceNeiChassisId hwLldpInterfaceNeiPortIdType hwLldpInterfaceNeiPortId hwLldpInterfaceNeiSysName hwLldpInterfaceNeiSysDescription hwLldpInterfaceNeiSysCapSup hwLldpInterfaceNeiSysCapEnabled hwLldpInterfaceNeiMgtAddrType hwLldpInterfaceNeiMgtAddr
LLDP-EXT-DOT1-MIB |  |  | LLDP-EXT-DOT1-MIB provides the functions of type-length-values (TLVs) defined in IEEE 802.1: Enables an interface to advertise a TLV Queries parameters about the VLANs, VLAN IDs, protocol-based VLANs, and protocol types on both the local and remote ports The root object is: iso(1).std(0).iso8802(8802).ieee802dot1(1).ieee802dot1mibs(1).lldpMIB(2).lldpObjects(1).lldpExtensions(5).lldpXdot1MIB(32962) NOTE: By default, the MIB view that can be operated by the NMS contains only the internet object (OID: 1.3.6.1). The OID of this MIB table is 1.0.8802.1.1.2.1.5.32962, which is not under the internet object. Therefore, to access this MIB table, run the snmp-agent mib-view included view-name iso command to configure a MIB view that contains all MIB objects, and then run the snmp-agent community { read ¦ write } community-name mib-view view-name command to grant the access permission on this MIB view to the NMS.
LLDP-EXT-DOT1-MIB | lldpXdot1ConfigPortVlanTable |  | A table that controls selection of LLDP Port VLAN-ID TLVsto be transmitted on individual ports. The index of the table is lldpPortConfigPortNum. Creation Restriction No entry can be created in this table. Modification Restriction The entries in this table can be modified. Deletion Restriction The entries in this table cannot be deleted. Access Restriction The entries in this table can be read.
LLDP-EXT-DOT1-MIB | lldpXdot1ConfigPortVlanTable | lldpXdot1ConfigPortVlanTxEnable | The lldpXdot1ConfigPortVlanTxEnable, which is defined as a truth value and configured by the network management, determines whether the IEEE 802.1 organizationally defined port VLAN TLV transmission is allowed on a given LLDP transmission capable port. The value of this object must be restored from non-volatile storage after a re-initialization of the management system. | 1.0.8802.1.1.2.1.5.32962.1.1.1.1.1 | INTEGER{true(1),false(2)} | read-write | This object is implemented as defined in the corresponding MIB files. | COLUMNAR
LLDP-EXT-DOT1-MIB | lldpXdot1ConfigVlanNameTable |  | The table that controls selection of LLDP VLAN name TLVinstances to be transmitted on individual ports. The indexes of the table are lldpLocPortNum, lldpXdot1LocVlanId. Creation Restriction No entry can be created in this table. Modification Restriction The entries in this table can be modified. Deletion Restriction The entries in this table cannot be deleted. Access Restriction The entries in this table can be read.
LLDP-EXT-DOT1-MIB | lldpXdot1ConfigVlanNameTable | lldpXdot1ConfigVlanNameTxEnable | The boolean value that indicates whether the corresponding Local System VLAN name instance will be transmitted on the port defined by the given lldpXdot1LocVlanNameEntry. The value of this object must be restored from non-volatile storage after a re-initialization of the management system. | 1.0.8802.1.1.2.1.5.32962.1.1.2.1.1 | INTEGER{true(1),false(2)} | read-write | This object is implemented as defined in the corresponding MIB files. | COLUMNAR
LLDP-EXT-DOT1-MIB | lldpXdot1ConfigProtoVlanTable |  | The table that controls selection of LLDP Port and ProtocolVLAN ID TLV instances to be transmitted on individual ports. The indexes of the table are lldpLocPortNum, lldpXdot1LocProtoVlanId. Creation Restriction No entry can be created in this table. Modification Restriction The entries in this table can be modified. Deletion Restriction The entries in this table cannot be deleted. Access Restriction The entries in this table can be read.
LLDP-EXT-DOT1-MIB | lldpXdot1ConfigProtoVlanTable | lldpXdot1ConfigProtoVlanTxEnable | The boolean value that indicates whether the corresponding IEEE Std 802.1AB-2005 LOCAL AND METROPOLITAN AREA NETWORKS 118 Copyright . 2005 IEEE. All rights reserved. Local System Port and Protocol VLAN instance will be transmitted on the port defined by the given lldpXdot1LocProtoVlanEntry. The value of this object must be restored from non-volatile storage after a re-initialization of the management system. | 1.0.8802.1.1.2.1.5.32962.1.1.3.1.1 | INTEGER{true(1),false(2)} | read-write | This object is implemented as defined in the corresponding MIB files. | COLUMNAR
LLDP-EXT-DOT1-MIB | lldpXdot1ConfigProtocolTable |  | The table that controls selection of LLDP ProtocolTLV instances to be transmitted on individual ports. The indexes of the table are lldpLocPortNum, lldpXdot1LocProtocolIndex. Creation Restriction No entry can be created in this table. Modification Restriction The entries in this table can be modified. Deletion Restriction The entries in this table cannot be deleted. Access Restriction The entries in this table can be read.
LLDP-EXT-DOT1-MIB | lldpXdot1ConfigProtocolTable | lldpXdot1ConfigProtocolTxEnable | The boolean value that indicates whether the corresponding Local System Protocol Identity instance will be transmitted on the port defined by the given lldpXdot1LocProtocolEntry. IEEE STATION AND MEDIA ACCESS CONTROL CONNECTIVITY DISCOVERY Std 802.1AB-2005 Copyright . 2005 IEEE. All rights reserved. 119 The value of this object must be restored from non-volatile storage after a re-initialization of the management system. | 1.0.8802.1.1.2.1.5.32962.1.1.4.1.1 | INTEGER{true(1),false(2)} | read-write | This object is implemented as defined in the corresponding MIB files. | COLUMNAR
LLDP-EXT-DOT1-MIB | lldpXdot1LocTable |  | This table contains one row per port for IEEE 802.1organizationally defined LLDP extension on the local systemknown to this agent. The index of the table is lldpLocPortNum. Creation Restriction No entry can be created in this table. Modification Restriction The entries in this table cannot be modified. Deletion Restriction The entries in this table cannot be deleted. Access Restriction The entries in this table can be read.
LLDP-EXT-DOT1-MIB | lldpXdot1LocTable | lldpXdot1LocPortVlanId | The integer value used to identify the port's VLAN identifier associated with the local system. A value of zero shall be used if the system either does not know the PVID or does not support port-based VLAN operation. | 1.0.8802.1.1.2.1.5.32962.1.2.1.1.1 | Integer32{(0,0),(1,4094)} | read-only | This object is implemented as defined in the corresponding MIB files. | COLUMNAR
LLDP-EXT-DOT1-MIB | lldpXdot1LocProtoVlanTable |  | This table contains one or more rows per Port and ProtocolVLAN information about the local system. The indexes of the table are lldpLocPortNum, lldpXdot1LocProtoVlanId. Creation Restriction No entry can be created in this table. Modification Restriction The entries in this table cannot be modified. Deletion Restriction The entries in this table cannot be deleted. Access Restriction The entries in this table can be read.
LLDP-EXT-DOT1-MIB | lldpXdot1LocProtoVlanTable | lldpXdot1LocProtoVlanId | The integer value used to identify the port and protocol VLANs associated with the given port associated with the local system. A value of zero shall be used if the system either does not know the protocol VLAN ID (PPVID) or does not support port and protocol VLAN operation. | 1.0.8802.1.1.2.1.5.32962.1.2.2.1.1 | Integer32{(0,0),(1,4094)} | not-accessible | This object is implemented as defined in the corresponding MIB files. | COLUMNAR
LLDP-EXT-DOT1-MIB | lldpXdot1LocProtoVlanTable | lldpXdot1LocProtoVlanSupported | The truth value used to indicate whether the given port (associated with the local system) supports port and protocol VLANs. | 1.0.8802.1.1.2.1.5.32962.1.2.2.1.2 | INTEGER{true(1),false(2)} | read-only | This object is implemented as defined in the corresponding MIB files. | COLUMNAR
LLDP-EXT-DOT1-MIB | lldpXdot1LocProtoVlanTable | lldpXdot1LocProtoVlanEnabled | The truth value used to indicate whether the port and protocol VLANs are enabled on the given port associated with the local system. | 1.0.8802.1.1.2.1.5.32962.1.2.2.1.3 | INTEGER{true(1),false(2)} | read-only | This object is implemented as defined in the corresponding MIB files. | COLUMNAR
LLDP-EXT-DOT1-MIB | lldpXdot1LocVlanNameTable |  | This table contains one or more rows per IEEE 802.1Q VLANname information on the local system known to this agent. The indexes of the table are lldpLocPortNum, lldpXdot1LocVlanId. Creation Restriction No entry can be created in this table. Modification Restriction The entries in this table cannot be modified. Deletion Restriction The entries in this table cannot be deleted. Access Restriction The entries in this table can be read.
LLDP-EXT-DOT1-MIB | lldpXdot1LocVlanNameTable | lldpXdot1LocVlanId | The integer value used to identify the IEEE 802.1Q VLAN IDs with which the given port is compatible. | 1.0.8802.1.1.2.1.5.32962.1.2.3.1.1 | Integer32{(1,4094)} | not-accessible | This object is implemented as defined in the corresponding MIB files. | COLUMNAR
LLDP-EXT-DOT1-MIB | lldpXdot1LocVlanNameTable | lldpXdot1LocVlanName | The string value used to identify VLAN name identified by the Vlan Id associated with the given port on the local system. This object should contain the value of the dot1QVLANStaticName object (defined in IETF RFC 2674) identified with the given lldpXdot1LocVlanId. | 1.0.8802.1.1.2.1.5.32962.1.2.3.1.2 | OCTET STRING{(1,32)} | read-only | This object is implemented as defined in the corresponding MIB files. | COLUMNAR
LLDP-EXT-DOT1-MIB | lldpXdot1LocProtocolTable |  | This table contains one or more rows per protocol identityinformation on the local system known to this agent. The indexes of the table are lldpLocPortNum, lldpXdot1LocProtocolIndex. Creation Restriction No entry can be created in this table. Modification Restriction The entries in this table cannot be modified. Deletion Restriction The entries in this table cannot be deleted. Access Restriction The entries in this table can be read.
LLDP-EXT-DOT1-MIB | lldpXdot1LocProtocolTable | lldpXdot1LocProtocolIndex | This object represents an arbitrary local integer value used by this agent to identify a particular protocol identity. | 1.0.8802.1.1.2.1.5.32962.1.2.4.1.1 | Integer32{(1,2147483647)} | not-accessible | This object is implemented as defined in the corresponding MIB files. | COLUMNAR
LLDP-EXT-DOT1-MIB | lldpXdot1LocProtocolTable | lldpXdot1LocProtocolId | The octet string value used to identify the protocols associated with the given port of the local system. | 1.0.8802.1.1.2.1.5.32962.1.2.4.1.2 | OCTET STRING{(1,255)} | read-only | This object is implemented as defined in the corresponding MIB files. | COLUMNAR
LLDP-EXT-DOT1-MIB | lldpXdot1RemTable |  | This table contains one or more rows per physical networkconnection known to this agent. The agent may wish toensure that only one lldpXdot1RemEntry is present foreach local port, or it may choose to maintain multiplelldpXdot1RemEntries for the same local port. The indexes of the table are lldpRemTimeMark, lldpRemLocalPortNum, lldpRemIndex. Creation Restriction No entry can be created in this table. Modification Restriction The entries in this table cannot be modified. Deletion Restriction The entries in this table cannot be deleted. Access Restriction The entries in this table can be read.
LLDP-EXT-DOT1-MIB | lldpXdot1RemTable | lldpXdot1RemPortVlanId | The integer value used to identify the port's VLAN identifier associated with the remote system. if the remote system either does not know the PVID or does not support port-based VLAN operation, the value of lldpXdot1RemPortVlanId should be zero. | 1.0.8802.1.1.2.1.5.32962.1.3.1.1.1 | Integer32{(0,0),(1,4094)} | read-only | This object is implemented as defined in the corresponding MIB files. | COLUMNAR
LLDP-EXT-DOT1-MIB | lldpXdot1RemProtoVlanTable |  | This table contains one or more rows per Port and ProtocolVLAN information about the remote system, received on thegiven port. The indexes of the table are lldpRemTimeMark, lldpRemLocalPortNum, lldpRemIndex, lldpXdot1RemProtoVlanId. Creation Restriction No entry can be created in this table. Modification Restriction The entries in this table cannot be modified. Deletion Restriction The entries in this table cannot be deleted. Access Restriction The entries in this table can be read.
LLDP-EXT-DOT1-MIB | lldpXdot1RemProtoVlanTable | lldpXdot1RemProtoVlanId | The integer value used to identify the port and protocol VLANs associated with the given port associated with the remote system. If port and protocol VLANs are not supported on the given port associated with the remote system, or if the port is not enabled with any port and protocol VLAN, the value of lldpXdot1RemProtoVlanId should be zero. | 1.0.8802.1.1.2.1.5.32962.1.3.2.1.1 | Integer32{(0,0),(1,4094)} | not-accessible | This object is implemented as defined in the corresponding MIB files. | COLUMNAR
LLDP-EXT-DOT1-MIB | lldpXdot1RemProtoVlanTable | lldpXdot1RemProtoVlanSupported | The truth value used to indicate whether the given port (associated with the remote system) is capable of supporting port and protocol VLANs. | 1.0.8802.1.1.2.1.5.32962.1.3.2.1.2 | INTEGER{true(1),false(2)} | read-only | This object is implemented as defined in the corresponding MIB files. | COLUMNAR
LLDP-EXT-DOT1-MIB | lldpXdot1RemProtoVlanTable | lldpXdot1RemProtoVlanEnabled | The truth value used to indicate whether the port and protocol VLANs are enabled on the given port associated with the remote system. | 1.0.8802.1.1.2.1.5.32962.1.3.2.1.3 | INTEGER{true(1),false(2)} | read-only | This object is implemented as defined in the corresponding MIB files. | COLUMNAR
LLDP-EXT-DOT1-MIB | lldpXdot1RemVlanNameTable |  | This table contains one or more rows per IEEE 802.1Q VLANname information about the remote system, received on thegiven port. The indexes of the table are lldpRemTimeMark, lldpRemLocalPortNum, lldpRemIndex, lldpXdot1RemVlanId. Creation Restriction No entry can be created in this table. Modification Restriction The entries in this table cannot be modified. Deletion Restriction The entries in this table cannot be deleted. Access Restriction The entries in this table can be read.
LLDP-EXT-DOT1-MIB | lldpXdot1RemVlanNameTable | lldpXdot1RemVlanId | The integer value used to identify the IEEE 802.1Q VLAN IDs with which the given port of the remote system is compatible. | 1.0.8802.1.1.2.1.5.32962.1.3.3.1.1 | Integer32{(1,4094)} | not-accessible | This object is implemented as defined in the corresponding MIB files. | COLUMNAR
LLDP-EXT-DOT1-MIB | lldpXdot1RemVlanNameTable | lldpXdot1RemVlanName | The string value used to identify VLAN name identified by the VLAN Id associated with the remote system. | 1.0.8802.1.1.2.1.5.32962.1.3.3.1.2 | OCTET STRING{(1,32)} | read-only | This object is implemented as defined in the corresponding MIB files. | COLUMNAR
LLDP-EXT-DOT1-MIB | lldpXdot1RemProtocolTable |  | This table contains one or more rows per protocol informationabout the remote system, received on the given port. The indexes of the table are lldpRemTimeMark, lldpRemLocalPortNum, lldpRemIndex, lldpXdot1RemProtocolIndex. Creation Restriction No entry can be created in this table. Modification Restriction The entries in this table cannot be modified. Deletion Restriction The entries in this table cannot be deleted. Access Restriction The entries in this table can be read.
LLDP-EXT-DOT1-MIB | lldpXdot1RemProtocolTable | lldpXdot1RemProtocolIndex | This object represents an arbitrary local integer value used by this agent to identify a particular protocol identity. | 1.0.8802.1.1.2.1.5.32962.1.3.4.1.1 | Integer32{(1,2147483647)} | not-accessible | This object is implemented as defined in the corresponding MIB files. | COLUMNAR
LLDP-EXT-DOT1-MIB | lldpXdot1RemProtocolTable | lldpXdot1RemProtocolId | The octet string value used to identify the protocols associated with the given port of remote system. | 1.0.8802.1.1.2.1.5.32962.1.3.4.1.2 | OCTET STRING{(1,255)} | read-only | This object is implemented as defined in the corresponding MIB files. | COLUMNAR
LLDP-EXT-DOT3-MIB |  |  | LLDP-EXT-DOT3-MIB provides the functions of type-length-values (TLVs) defined in IEEE 802.3: Enables an interface to advertise a TLV Queries parameters about local and remote auto-negotiations, power supply capabilities, ports in a link aggregation group (LAG), and the maximum frame length The root object is: iso(1).std(0).iso8802(8802).ieee802dot1(1).ieee802dot1mibs(1).lldpMIB(2).lldpObjects(1).lldpExtensions(5).lldpXdot3MIB(4623) NOTE: By default, the MIB view that can be operated by the NMS contains only the internet object (OID: 1.3.6.1). The OID of this MIB table is 1.0.8802.1.1.2.1.5.4623, which is not under the internet object. Therefore, to access this MIB table, run the snmp-agent mib-view included view-name iso command to configure a MIB view that contains all MIB objects, and then run the snmp-agent community { read ¦ write } community-name mib-view view-name command to grant the access permission on this MIB view to the NMS.
LLDP-EXT-DOT3-MIB | lldpXdot3PortConfigTable |  | A table that controls selection of LLDP TLVs to be transmittedon individual ports. The index of the table is lldpPortConfigPortNum. Creation Restriction No entry can be created in this table. Modification Restriction The entries in this table can be modified. Deletion Restriction The entries in this table cannot be deleted. Access Restriction The entries in this table can be read.
LLDP-EXT-DOT3-MIB | lldpXdot3PortConfigTable | lldpXdot3PortConfigTLVsTxEnable | The lldpXdot3PortConfigTLVsTxEnable, defined as a bitmap, includes the IEEE 802.3 organizationally defined set of LLDP TLVs whose transmission is allowed on the local LLDP agent by the network management. Each bit in the bitmap corresponds to an IEEE 802.3 subtype associated with a specific IEEE 802.3 optional TLV. The bit 0 is not used since there is no corresponding subtype. The bit 'macPhyConfigStatus(0)' indicates that LLDP agent should transmit 'MAC/PHY configuration/status TLV'. The bit 'powerViaMDI(1)' indicates that LLDP agent should transmit 'Power via MDI TLV'. The bit 'linkAggregation(2)' indicates that LLDP agent should transmit 'Link Aggregation TLV'. The bit 'maxFrameSize(3)' indicates that LLDP agent should transmit 'Maximum-frame-size TLV'. IEEE STATION AND MEDIA ACCESS CONTROL CONNECTIVITY DISCOVERY Std 802.1AB-2005 Copyright ? 2005 IEEE. All rights reserved. 143 The default value for lldpXdot3PortConfigTLVsTxEnable object is an empty set, which means no enumerated values are set. The value of this object must be restored from non-volatile storage after a re-initialization of the management system. | 1.0.8802.1.1.2.1.5.4623.1.1.1.1.1 | BITS{macPhyConfigStatus(0),powerViaMDI(1),linkAggregation(2),maxFrameSize(3)} | read-write | This object is implemented as defined in the corresponding MIB files. | COLUMNAR
LLDP-EXT-DOT3-MIB | lldpXdot3LocPortTable |  | This table contains one row per port of Ethernet portinformation (as a part of the LLDP 802.3 organizationalextension) on the local system known to this agent. The index of the table is lldpLocPortNum. Creation Restriction No entry can be created in this table. Modification Restriction The entries in this table cannot be modified. Deletion Restriction The entries in this table cannot be deleted. Access Restriction The entries in this table can be read.
LLDP-EXT-DOT3-MIB | lldpXdot3LocPortTable | lldpXdot3LocPortAutoNegSupported | The truth value used to indicate whether the given port (associated with the local system) supports Auto-negotiation. | 1.0.8802.1.1.2.1.5.4623.1.2.1.1.1 | INTEGER{true(1),false(2)} | read-only | This object is implemented as defined in the corresponding MIB files. | COLUMNAR
LLDP-EXT-DOT3-MIB | lldpXdot3LocPortTable | lldpXdot3LocPortAutoNegEnabled | The truth value used to indicate whether port Auto-negotiation is enabled on the given port associated with the local system. | 1.0.8802.1.1.2.1.5.4623.1.2.1.1.2 | INTEGER{true(1),false(2)} | read-only | This object is implemented as defined in the corresponding MIB files. | COLUMNAR
LLDP-EXT-DOT3-MIB | lldpXdot3LocPortTable | lldpXdot3LocPortAutoNegAdvertisedCap | This object contains the value (bitmap) of the ifMauAutoNegCapAdvertisedBits object (defined in IETF RFC 3636) which is associated with the given port on the local system. | 1.0.8802.1.1.2.1.5.4623.1.2.1.1.3 | OCTET STRING{(2,2)} | read-only | This object is implemented as defined in the corresponding MIB files. | COLUMNAR
LLDP-EXT-DOT3-MIB | lldpXdot3LocPortTable | lldpXdot3LocPortOperMauType | An integer value that indicates the operational MAU type of the given port on the local system. This object contains the integer value derived from the list position of the corresponding dot3MauType as listed in IETF RFC 3636 (or subsequent revisions) and is equal to the last number in the respective dot3MauType OID. For example, if the ifMauType object is dot3MauType1000BaseTHD which corresponds to {dot3MauType 29}, the numerical value of this field will be 29. For MAU types not listed in RFC 3636 (or subsequent revisions), the value of this field shall be set to zero. | 1.0.8802.1.1.2.1.5.4623.1.2.1.1.4 | Integer32{(0,2147483647)} | read-only | This object is implemented as defined in the corresponding MIB files. | COLUMNAR
LLDP-EXT-DOT3-MIB | lldpXdot3LocLinkAggTable |  | This table contains one row per port of link aggregationinformation (as a part of the LLDP 802.3 organizationalextension) on the local system known to this agent. The index of the table is lldpLocPortNum. Creation Restriction No entry can be created in this table. Modification Restriction The entries in this table cannot be modified. Deletion Restriction The entries in this table cannot be deleted. Access Restriction The entries in this table can be read.
LLDP-EXT-DOT3-MIB | lldpXdot3LocLinkAggTable | lldpXdot3LocLinkAggStatus | The bitmap value contains the link aggregation capabilities and the current aggregation status of the link. | 1.0.8802.1.1.2.1.5.4623.1.2.3.1.1 | BITS{aggCapable(0),aggEnabled(1)} | read-only | This object is implemented as defined in the corresponding MIB files. | COLUMNAR
LLDP-EXT-DOT3-MIB | lldpXdot3LocLinkAggTable | lldpXdot3LocLinkAggPortId | This object contains the IEEE 802.3 aggregated port identifier, aAggPortID (IEEE 802.3-2002, 30.7.2.1.1), derived from the ifNumber of the ifIndex for the port component in link aggregation. If the port is not in link aggregation state and/or it does not support link aggregation, this value should be set to zero. | 1.0.8802.1.1.2.1.5.4623.1.2.3.1.2 | Integer32{(0,0),(1,2147483647)} | read-only | This object is implemented as defined in the corresponding MIB files. | COLUMNAR
LLDP-EXT-DOT3-MIB | lldpXdot3LocMaxFrameSizeTable |  | This table contains one row per port of maximum framesize information (as a part of the LLDP 802.3 organizationalextension) on the local system known to this agent. The index of the table is lldpLocPortNum. Creation Restriction No entry can be created in this table. Modification Restriction The entries in this table cannot be modified. Deletion Restriction The entries in this table cannot be deleted. Access Restriction The entries in this table can be read.
LLDP-EXT-DOT3-MIB | lldpXdot3LocMaxFrameSizeTable | lldpXdot3LocMaxFrameSize | An integer value indicating the maximum supported frame size in octets on the given port of the local system. | 1.0.8802.1.1.2.1.5.4623.1.2.4.1.1 | Integer32{(0,65535)} | read-only | This object is implemented as defined in the corresponding MIB files. | COLUMNAR
LLDP-EXT-DOT3-MIB | lldpXdot3RemPortTable |  | This table contains Ethernet port information (as a partof the LLDP 802.3 organizational extension) of the remotesystem. The indexes of the table are lldpRemTimeMark, lldpRemLocalPortNum, lldpRemIndex. Creation Restriction No entry can be created in this table. Modification Restriction The entries in this table cannot be modified. Deletion Restriction The entries in this table cannot be deleted. Access Restriction The entries in this table can be read.
LLDP-EXT-DOT3-MIB | lldpXdot3RemPortTable | lldpXdot3RemPortAutoNegSupported | The truth value used to indicate whether the given port (associated with remote system) supports Auto-negotiation. | 1.0.8802.1.1.2.1.5.4623.1.3.1.1.1 | INTEGER{true(1),false(2)} | read-only | This object is implemented as defined in the corresponding MIB files. | COLUMNAR
LLDP-EXT-DOT3-MIB | lldpXdot3RemPortTable | lldpXdot3RemPortAutoNegEnabled | The truth value used to indicate whether port Auto-negotiation is enabled on the given port associated with the remote system. | 1.0.8802.1.1.2.1.5.4623.1.3.1.1.2 | INTEGER{true(1),false(2)} | read-only | This object is implemented as defined in the corresponding MIB files. | COLUMNAR
LLDP-EXT-DOT3-MIB | lldpXdot3RemPortTable | lldpXdot3RemPortAutoNegAdvertisedCap | This object contains the value (bitmap) of the ifMauAutoNegCapAdvertisedBits object (defined in IETF RFC 3636) which is associated with the given port on the remote system. | 1.0.8802.1.1.2.1.5.4623.1.3.1.1.3 | OCTET STRING{(2,2)} | read-only | This object is implemented as defined in the corresponding MIB files. | COLUMNAR
LLDP-EXT-DOT3-MIB | lldpXdot3RemPortTable | lldpXdot3RemPortOperMauType | An integer value that indicates the operational MAU type of the sending device. This object contains the integer value derived from the list position of the corresponding dot3MauType as listed in in IETF RFC 3636 (or subsequent revisions) and is equal to the last number in the respective dot3MauType OID. For example, if the ifMauType object is dot3MauType1000BaseTHD which corresponds to {dot3MauType 29}, the numerical value of this field will be 29. For MAU types not listed in RFC 3636 (or subsequent revisions), the value of this field shall be set to zero. | 1.0.8802.1.1.2.1.5.4623.1.3.1.1.4 | Integer32{(0,2147483647)} | read-only | This object is implemented as defined in the corresponding MIB files. | COLUMNAR
LLDP-EXT-DOT3-MIB | lldpXdot3RemLinkAggTable |  | This table contains port link aggregation information(as a part of the LLDP IEEE 802.3 organizational extension) of the remote system. The indexes of the table are lldpRemTimeMark, lldpRemLocalPortNum, lldpRemIndex. Creation Restriction No entry can be created in this table. Modification Restriction The entries in this table cannot be modified. Deletion Restriction The entries in this table cannot be deleted. Access Restriction The entries in this table can be read.
LLDP-EXT-DOT3-MIB | lldpXdot3RemLinkAggTable | lldpXdot3RemLinkAggStatus | The bitmap value contains the link aggregation capabilities and the current aggregation status of the link. | 1.0.8802.1.1.2.1.5.4623.1.3.3.1.1 | BITS{aggCapable(0),aggEnabled(1)} | read-only | This object is implemented as defined in the corresponding MIB files. | COLUMNAR
LLDP-EXT-DOT3-MIB | lldpXdot3RemLinkAggTable | lldpXdot3RemLinkAggPortId | This object contains the IEEE 802.3 aggregated port identifier, aAggPortID (IEEE Std 802.3-2002, 30.7.2.1.1), derived from the ifNumber of the ifIndex for the port component associated with the remote system. If the remote port is not in link aggregation state and/or it does not support link aggregation, this value should be zero. | 1.0.8802.1.1.2.1.5.4623.1.3.3.1.2 | Integer32{(0,0),(1,2147483647)} | read-only | This object is implemented as defined in the corresponding MIB files. | COLUMNAR
LLDP-EXT-DOT3-MIB | lldpXdot3RemMaxFrameSizeTable |  | This table contains one row per port of maximum framesize information (as a part of the LLDP IEEE 802.3 organizationalextension) of the remote system. The indexes of the table are lldpRemTimeMark, lldpRemLocalPortNum, lldpRemIndex. Creation Restriction No entry can be created in this table. Modification Restriction The entries in this table cannot be modified. Deletion Restriction The entries in this table cannot be deleted. Access Restriction The entries in this table can be read.
LLDP-EXT-DOT3-MIB | lldpXdot3RemMaxFrameSizeTable | lldpXdot3RemMaxFrameSize | An integer value indicating the maximum supported frame size in octets on the port component associated with the remote system. | 1.0.8802.1.1.2.1.5.4623.1.3.4.1.1 | Integer32{(0,65535)} | read-only | This object is implemented as defined in the corresponding MIB files. | COLUMNAR
LLDP-MIB |  |  | LLDP-MIB is used to configure the Link Layer Discovery Protocol (LLDP), query the statistics on the sent and received frames, and query the status of the local and remote devices. LLDP-MIB can also send the alarm information to the Network Management System (NMS). The root object is: iso(1).std(0).iso8802(8802).ieee802dot1(1).ieee802dot1mibs(1).lldpMIB(2) NOTE: By default, the MIB view that can be operated by the NMS contains only the internet object (OID: 1.3.6.1). The OID of this MIB table is 1.0.8802.1.1.2, which is not under the internet object. Therefore, to access this MIB table, run the snmp-agent mib-view included view-name iso command to configure a MIB view that contains all MIB objects, and then run the snmp-agent community { read ¦ write } community-name mib-view view-name command to grant the access permission on this MIB view to the NMS.
LLDP-MIB |  | lldpMessageTxInterval | The interval at which LLDP frames are transmitted on behalf of this LLDP agent. The default value for lldpMessageTxInterval object is 30 seconds. The value of this object must be restored from non-volatile storage after a re-initialization of the management system. | 1.0.8802.1.1.2.1.1.1 | Integer32{(5,32768)} | read-write | This object is implemented as defined in the corresponding MIB files. | SCALAR
LLDP-MIB |  | lldpMessageTxHoldMultiplier | The time-to-live value expressed as a multiple of the lldpMessageTxInterval object. The actual time-to-live value used in LLDP frames, transmitted on behalf of this LLDP agent, can be expressed by the following formula: TTL = min(65535, (lldpMessageTxInterval * lldpMessageTxHoldMultiplier)) For example, if the value of lldpMessageTxInterval is '30', and the value of lldpMessageTxHoldMultiplier is '4', then the value '120' is encoded in the TTL field in the LLDP header. The default value for lldpMessageTxHoldMultiplier object is 4. The value of this object must be restored from non-volatile storage after a re-initialization of the management system. | 1.0.8802.1.1.2.1.1.2 | Integer32{(2,10)} | read-write | This object is implemented as defined in the corresponding MIB files. | SCALAR
LLDP-MIB |  | lldpReinitDelay | The lldpReinitDelay indicates the delay (in units of seconds) from when lldpPortConfigAdminStatus object of a particular port becomes 'disabled' until re-initialization will be attempted. The default value for lldpReintDelay object is two seconds. The value of this object must be restored from non-volatile storage after a re-initialization of the management system. | 1.0.8802.1.1.2.1.1.3 | Integer32{(1,10)} | read-write | This object is implemented as defined in the corresponding MIB files. | SCALAR
LLDP-MIB |  | lldpTxDelay | The lldpTxDelay indicates the delay (in units of seconds) between successive LLDP frame transmissions initiated by value/status changes in the LLDP local systems MIB. The recommended value for the lldpTxDelay is set by the following formula: 1 <= lldpTxDelay <= (0.25 * lldpMessageTxInterval) The default value for lldpTxDelay object is two seconds. The value of this object must be restored from non-volatile storage after a re-initialization of the management system. | 1.0.8802.1.1.2.1.1.4 | Integer32{(1,8192)} | read-write | This object is implemented as defined in the corresponding MIB files. | SCALAR
LLDP-MIB |  | lldpNotificationInterval | This object controls the transmission of LLDP notifications. the agent must not generate more than one lldpRemTablesChange notification-event in the indicated period, where a 'notification-event' is the transmission of a single notification PDU type to a list of notification destinations. If additional changes in lldpRemoteSystemsData object groups occur within the indicated throttling period, then these trap- events must be suppressed by the agent. An NMS should periodically check the value of lldpStatsRemTableLastChangeTime to detect any missed lldpRemTablesChange notification-events, e.g. due to throttling or transmission loss. If notification transmission is enabled for particular ports, the suggested default throttling period is 5 seconds. The value of this object must be restored from non-volatile storage after a re-initialization of the management system. | 1.0.8802.1.1.2.1.1.5 | Integer32{(5,3600)} | read-write | This object is implemented as defined in the corresponding MIB files. | SCALAR
LLDP-MIB |  | lldpStatsRemTablesLastChangeTime | The value of sysUpTime object (defined in IETF RFC 3418) at the time an entry is created, modified, or deleted in the in tables associated with the lldpRemoteSystemsData objects and all LLDP extension objects associated with remote systems. An NMS can use this object to reduce polling of the lldpRemoteSystemsData objects. | 1.0.8802.1.1.2.1.2.1 | TimeTicks | read-only | This object is implemented as defined in the corresponding MIB files. | SCALAR
LLDP-MIB |  | lldpStatsRemTablesInserts | The number of times the complete set of information advertised by a particular MSAP has been inserted into tables contained in lldpRemoteSystemsData and lldpExtensions objects. The complete set of information received from a particular MSAP should be inserted into related tables. If partial information cannot be inserted for a reason such as lack of resources, all of the complete set of information should be removed. This counter should be incremented only once after the complete set of information is successfully recorded in all related tables. Any failures during inserting information set which result in deletion of previously inserted information should not trigger any changes in lldpStatsRemTablesInserts since the insert is not completed yet or in lldpStatsRemTablesDeletes, since the deletion would only be a partial deletion. If the failure was the result of lack of resources, the lldpStatsRemTablesDrops counter should be incremented once. | 1.0.8802.1.1.2.1.2.2 | Gauge32 | read-only | This object is implemented as defined in the corresponding MIB files. | SCALAR
LLDP-MIB |  | lldpStatsRemTablesDeletes | The number of times the complete set of information advertised by a particular MSAP has been deleted from tables contained in lldpRemoteSystemsData and lldpExtensions objects. This counter should be incremented only once when the complete set of information is completely deleted from all related tables. Partial deletions, such as deletion of rows associated with a particular MSAP from some tables, but not from all tables are not allowed, thus should not change the value of this counter. | 1.0.8802.1.1.2.1.2.3 | Gauge32 | read-only | This object is implemented as defined in the corresponding MIB files. | SCALAR
LLDP-MIB |  | lldpStatsRemTablesDrops | The number of times the complete set of information advertised by a particular MSAP could not be entered into tables contained in lldpRemoteSystemsData and lldpExtensions objects because of insufficient resources. | 1.0.8802.1.1.2.1.2.4 | Gauge32 | read-only | This object is implemented as defined in the corresponding MIB files. | SCALAR
LLDP-MIB |  | lldpStatsRemTablesAgeouts | The number of times the complete set of information advertised by a particular MSAP has been deleted from tables contained in lldpRemoteSystemsData and lldpExtensions objects because the information timeliness interval has expired. This counter should be incremented only once when the complete set of information is completely invalidated (aged out) from all related tables. Partial aging, similar to deletion case, is not allowed, and thus, should not change the value of this counter. | 1.0.8802.1.1.2.1.2.5 | Gauge32 | read-only | This object is implemented as defined in the corresponding MIB files. | SCALAR
LLDP-MIB |  | lldpLocChassisIdSubtype | The type of encoding used to identify the chassis associated with the local system. | 1.0.8802.1.1.2.1.3.1 | INTEGER{chassisComponent(1),interfaceAlias(2),portComponent(3),macAddress(4),networkAddress(5),interfaceName(6),local(7)} | read-only | This object is implemented as defined in the corresponding MIB files. | SCALAR
LLDP-MIB |  | lldpLocChassisId | The string value used to identify the chassis component associated with the local system. | 1.0.8802.1.1.2.1.3.2 | OCTET STRING{(1,255)} | read-only | This object is implemented as defined in the corresponding MIB files. | SCALAR
LLDP-MIB |  | lldpLocSysName | The string value used to identify the system name of the local system. If the local agent supports IETF RFC 3418, lldpLocSysName object should have the same value of sysName object. | 1.0.8802.1.1.2.1.3.3 | OCTET STRING{(0,255)} | read-only | This object is implemented as defined in the corresponding MIB files. | SCALAR
LLDP-MIB |  | lldpLocSysDesc | The string value used to identify the system description of the local system. If the local agent supports IETF RFC 3418, lldpLocSysDesc object should have the same value of sysDesc object. | 1.0.8802.1.1.2.1.3.4 | OCTET STRING{(0,255)} | read-only | This object is implemented as defined in the corresponding MIB files. | SCALAR
LLDP-MIB |  | lldpLocSysCapSupported | The bitmap value used to identify which system capabilities are supported on the local system. | 1.0.8802.1.1.2.1.3.5 | BITS{other(0),repeater(1),bridge(2),wlanAccessPoint(3),router(4),telephone(5),docsisCableDevice(6),stationOnly(7)} | read-only | This object is implemented as defined in the corresponding MIB files. | SCALAR
LLDP-MIB |  | lldpLocSysCapEnabled | The bitmap value used to identify which system capabilities are enabled on the local system. | 1.0.8802.1.1.2.1.3.6 | BITS{other(0),repeater(1),bridge(2),wlanAccessPoint(3),router(4),telephone(5),docsisCableDevice(6),stationOnly(7)} | read-only | This object is implemented as defined in the corresponding MIB files. | SCALAR
LLDP-MIB | lldpPortConfigTable |  | The table that controls LLDP frame transmission on individual ports. The index of the table is lldpPortConfigPortNum. Creation Restriction No entry can be created in this table. Modification Restriction The entries in this table can be modified. Deletion Restriction The entries in this table cannot be deleted. Access Restriction The entries in this table can be read.
LLDP-MIB | lldpPortConfigTable | lldpPortConfigPortNum | The index value used to identify the port component (contained in the local chassis with the LLDP agent) associated with this entry. The value of this object is used as a port index to the lldpPortConfigTable. | 1.0.8802.1.1.2.1.1.6.1.1 | Integer32{(1,4096)} | not-accessible | This object is implemented as defined in the corresponding MIB files. | COLUMNAR
LLDP-MIB | lldpPortConfigTable | lldpPortConfigAdminStatus | The administratively desired status of the local LLDP agent. If the associated lldpPortConfigAdminStatus object has a value of 'txOnly(1)', then LLDP agent will transmit LLDP frames on this port and it will not store any information about the remote systems connected. If the associated lldpPortConfigAdminStatus object has a value of 'rxOnly(2)', then the LLDP agent will receive, but it will not transmit LLDP frames on this port. If the associated lldpPortConfigAdminStatus object has a value of 'txAndRx(3)', then the LLDP agent will transmit and receive LLDP frames on this port. If the associated lldpPortConfigAdminStatus object has a value of 'disabled(4)', then LLDP agent will not transmit or receive LLDP frames on this port. If there is remote systems information which is received on this port and stored in other tables, before the port's lldpPortConfigAdminStatus becomes disabled, then the information will naturally age out. | 1.0.8802.1.1.2.1.1.6.1.2 | INTEGER{txOnly(1),rxOnly(2),txAndRx(3),disabled(4)} | read-write | The actually supported value range is txAndRx(3);disabled(4). | COLUMNAR
LLDP-MIB | lldpPortConfigTable | lldpPortConfigNotificationEnable | The lldpPortConfigNotificationEnable controls, on a per port basis, whether or not notifications from the agent are enabled. The value true(1) means that notifications are enabled; the value false(2) means that they are not. | 1.0.8802.1.1.2.1.1.6.1.3 | INTEGER{true(1),false(2)} | read-write | The actually supported access is read-only. | COLUMNAR
LLDP-MIB | lldpPortConfigTable | lldpPortConfigTLVsTxEnable | The lldpPortConfigTLVsTxEnable, defined as a bitmap, includes the basic set of LLDP TLVs whose transmission is allowed on the local LLDP agent by the network management. Each bit in the bitmap corresponds to a TLV type associated with a specific optional TLV. It should be noted that the organizationally-specific TLVs are excluded from the lldpTLVsTxEnable bitmap. LLDP Organization Specific Information Extension MIBs should have similar configuration object to control transmission of their organizationally defined TLVs. The bit 'portDesc(0)' indicates that LLDP agent should transmit 'Port Description TLV'. The bit 'sysName(1)' indicates that LLDP agent should transmit 'System Name TLV'. The bit 'sysDesc(2)' indicates that LLDP agent should transmit 'System Description TLV'. The bit 'sysCap(3)' indicates that LLDP agent should transmit 'System Capabilities TLV'. There is no bit reserved for the management address TLV type since transmission of management address TLVs are controlled by another object, lldpConfigManAddrTable. The default value for lldpPortConfigTLVsTxEnable object is empty set, which means no enumerated values are set. The value of this object must be restored from non-volatile storage after a re-initialization of the management system. | 1.0.8802.1.1.2.1.1.6.1.4 | BITS{portDesc(0),sysName(1),sysDesc(2),sysCap(3)} | read-write | This object is implemented as defined in the corresponding MIB files. | COLUMNAR
LLDP-MIB | lldpConfigManAddrTable |  | The table that controls selection of LLDP management address TLV instances to be transmitted on individual ports. The indexes of the table are lldpLocManAddrSubtype, lldpLocManAddr. Creation Restriction No entry can be created in this table. Modification Restriction The entries in this table can be modified. Deletion Restriction The entries in this table cannot be deleted. Access Restriction The entries in this table can be read.
LLDP-MIB | lldpConfigManAddrTable | lldpConfigManAddrPortsTxEnable | A set of ports that are identified by a PortList, in which each port is represented as a bit. The corresponding local system management address instance will be transmitted on the member ports of the lldpManAddrPortsTxEnable. The default value for lldpConfigManAddrPortsTxEnable object is empty binary string, which means no ports are specified for advertising indicated management address instance. | 1.0.8802.1.1.2.1.1.7.1.1 | OCTET STRING{(0,512)} | read-write | This object is implemented as defined in the corresponding MIB files. | COLUMNAR
LLDP-MIB | lldpStatsTxPortTable |  | A table containing LLDP transmission statistics for individual ports. Entries are not required to exist in this table while the lldpPortConfigEntry object is equal to 'disabled(4)'. The index of the table is lldpStatsTxPortNum. Creation Restriction No entry can be created in this table. Modification Restriction The entries in this table cannot be modified. Deletion Restriction The entries in this table cannot be deleted. Access Restriction The entries in this table can be read.
LLDP-MIB | lldpStatsTxPortTable | lldpStatsTxPortNum | The index value used to identify the port component (contained in the local chassis with the LLDP agent) associated with this entry. The value of this object is used as a port index to the lldpStatsTable. | 1.0.8802.1.1.2.1.2.6.1.1 | Integer32{(1,4096)} | not-accessible | This object is implemented as defined in the corresponding MIB files. | COLUMNAR
LLDP-MIB | lldpStatsTxPortTable | lldpStatsTxPortFramesTotal | The number of LLDP frames transmitted by this LLDP agent on the indicated port. | 1.0.8802.1.1.2.1.2.6.1.2 | Counter32 | read-only | This object is implemented as defined in the corresponding MIB files. | COLUMNAR
LLDP-MIB | lldpStatsRxPortTable |  | A table containing LLDP reception statistics for individual ports. Entries are not required to exist in this table while the lldpPortConfigEntry object is equal to 'disabled(4)'. The index of the table is lldpStatsRxPortNum. Creation Restriction No entry can be created in this table. Modification Restriction The entries in this table cannot be modified. Deletion Restriction The entries in this table cannot be deleted. Access Restriction The entries in this table can be read.
LLDP-MIB | lldpStatsRxPortTable | lldpStatsRxPortNum | The index value used to identify the port component (contained in the local chassis with the LLDP agent) associated with this entry. The value of this object is used as a port index to the lldpStatsTable. | 1.0.8802.1.1.2.1.2.7.1.1 | Integer32{(1,4096)} | not-accessible | This object is implemented as defined in the corresponding MIB files. | COLUMNAR
LLDP-MIB | lldpStatsRxPortTable | lldpStatsRxPortFramesDiscardedTotal | The number of LLDP frames received by this LLDP agent on the indicated port, and then discarded for any reason. This counter can provide an indication that LLDP header formating problems may exist with the local LLDP agent in the sending system or that LLDPDU validation problems may exist with the local LLDP agent in the receiving system. | 1.0.8802.1.1.2.1.2.7.1.2 | Counter32 | read-only | This object is implemented as defined in the corresponding MIB files. | COLUMNAR
LLDP-MIB | lldpStatsRxPortTable | lldpStatsRxPortFramesErrors | The number of invalid LLDP frames received by this LLDP agent on the indicated port, while this LLDP agent is enabled. | 1.0.8802.1.1.2.1.2.7.1.3 | Counter32 | read-only | This object is implemented as defined in the corresponding MIB files. | COLUMNAR
LLDP-MIB | lldpStatsRxPortTable | lldpStatsRxPortFramesTotal | The number of valid LLDP frames received by this LLDP agent on the indicated port, while this LLDP agent is enabled. | 1.0.8802.1.1.2.1.2.7.1.4 | Counter32 | read-only | This object is implemented as defined in the corresponding MIB files. | COLUMNAR
LLDP-MIB | lldpStatsRxPortTable | lldpStatsRxPortTLVsDiscardedTotal | The number of LLDP TLVs discarded for any reason by this LLDP agent on the indicated port. | 1.0.8802.1.1.2.1.2.7.1.5 | Counter32 | read-only | This object is implemented as defined in the corresponding MIB files. | COLUMNAR
LLDP-MIB | lldpStatsRxPortTable | lldpStatsRxPortTLVsUnrecognizedTotal | The number of LLDP TLVs received on the given port that are not recognized by this LLDP agent on the indicated port. An unrecognized TLV is referred to as the TLV whose type value is in the range of reserved TLV types (000 1001 - 111 1110) in Table 9.1 of IEEE Std 802.1AB-2005. An unrecognized TLV may be a basic management TLV from a later LLDP version. | 1.0.8802.1.1.2.1.2.7.1.6 | Counter32 | read-only | This object is implemented as defined in the corresponding MIB files. | COLUMNAR
LLDP-MIB | lldpStatsRxPortTable | lldpStatsRxPortAgeoutsTotal | The counter that represents the number of age-outs that occurred on a given port. An age-out is the number of times the complete set of information advertised by a particular MSAP has been deleted from tables contained in lldpRemoteSystemsData and lldpExtensions objects because the information timeliness interval has expired. This counter is similar to lldpStatsRemTablesAgeouts, except that the counter is on a per port basis. This enables NMS to poll tables associated with the lldpRemoteSystemsData objects and all LLDP extension objects associated with remote systems on the indicated port only. This counter should be set to zero during agent initialization and its value should not be saved in non-volatile storage. When a port's admin status changes from 'disabled' to 'rxOnly', 'txOnly' or 'txAndRx', the counter associated with the same port should reset to 0. The agent should also flush all remote system information associated with the same port. This counter should be incremented only once when the complete set of information is invalidated (aged out) from all related tables on a particular port. Partial aging is not allowed, and thus, should not change the value of this counter. | 1.0.8802.1.1.2.1.2.7.1.7 | Gauge32 | read-only | This object is implemented as defined in the corresponding MIB files. | COLUMNAR
LLDP-MIB | lldpLocPortTable |  | This table contains one or more rows per port information associated with the local system known to this agent. The index of the table is lldpLocPortNum. Creation Restriction No entry can be created in this table. Modification Restriction The entries in this table cannot be modified. Deletion Restriction The entries in this table cannot be deleted. Access Restriction The entries in this table can be read.
LLDP-MIB | lldpLocPortTable | lldpLocPortNum | The index value used to identify the port component (contained in the local chassis with the LLDP agent) associated with this entry. The value of this object is used as a port index to the lldpLocPortTable. | 1.0.8802.1.1.2.1.3.7.1.1 | Integer32{(1,4096)} | not-accessible | This object is implemented as defined in the corresponding MIB files. | COLUMNAR
LLDP-MIB | lldpLocPortTable | lldpLocPortIdSubtype | The type of port identifier encoding used in the associated 'lldpLocPortId' object. | 1.0.8802.1.1.2.1.3.7.1.2 | INTEGER{interfaceAlias(1),portComponent(2),macAddress(3),networkAddress(4),interfaceName(5),agentCircuitId(6),local(7)} | read-only | This object is implemented as defined in the corresponding MIB files. | COLUMNAR
LLDP-MIB | lldpLocPortTable | lldpLocPortId | The string value used to identify the port component associated with a given port in the local system. | 1.0.8802.1.1.2.1.3.7.1.3 | OCTET STRING{(1,255)} | read-only | This object is implemented as defined in the corresponding MIB files. | COLUMNAR
LLDP-MIB | lldpLocPortTable | lldpLocPortDesc | The string value used to identify the IEEE 802 LAN station's port description associated with the local system. If the local agent supports IETF RFC 2863, lldpLocPortDesc object should have the same value of ifDescr object. | 1.0.8802.1.1.2.1.3.7.1.4 | OCTET STRING{(0,255)} | read-only | This object is implemented as defined in the corresponding MIB files. | COLUMNAR
LLDP-MIB | lldpLocManAddrTable |  | This table contains management address information on the local system known to this agent. The indexes of the table are lldpLocManAddrSubtype, lldpLocManAddr. Creation Restriction No entry can be created in this table. Modification Restriction The entries in this table cannot be modified. Deletion Restriction The entries in this table cannot be deleted. Access Restriction The entries in this table can be read.
LLDP-MIB | lldpLocManAddrTable | lldpLocManAddrSubtype | The type of management address identifier encoding used in the associated 'lldpLocManagmentAddr' object. | 1.0.8802.1.1.2.1.3.8.1.1 | INTEGER{other(0),ipV4(1),ipV6(2),nsap(3),hdlc(4),bbn1822(5),all802(6),e163(7),e164(8),f69(9),x121(10),ipx(11),appleTalk(12),decnetIV(13),banyanVines(14),e164withNsap(15),dns(16),distinguishedName(17),asNumber(18),xtpOverIpv4(19),xtpOverIpv6(20),xtpNativeModeXTP(21),fibreChannelWWPN(22),fibreChannelWWNN(23),gwid(24),afi(25),reserved(65535)} | not-accessible | The actually supported value range is other(0);ipV4(1);ipV6(2);nsap(3);hdlc(4);bbn1822(5);all802(6);e163(7);e164(8);f69(9);x121(10);ipx(11);appleTalk(12);decnetIV(13);banyanVines(14);e164withNsap(15);dns(16);distinguishedName(17);asNumber(18);xtpOverIpv4(19);xtpOverIpv6(20);xtpNativeModeXTP(21);reserved(65535). | COLUMNAR
LLDP-MIB | lldpLocManAddrTable | lldpLocManAddr | The string value used to identify the management address component associated with the local system. The purpose of this address is to contact the management entity. | 1.0.8802.1.1.2.1.3.8.1.2 | OCTET STRING{(1,31)} | not-accessible | This object is implemented as defined in the corresponding MIB files. | COLUMNAR
LLDP-MIB | lldpLocManAddrTable | lldpLocManAddrLen | The total length of the management address subtype and the management address fields in LLDPDUs transmitted by the local LLDP agent. The management address length field is needed so that the receiving systems that do not implement SNMP will not be required to implement an iana family numbers/address length equivalency table in order to decode the management address. | 1.0.8802.1.1.2.1.3.8.1.3 | Integer32 | read-only | This object is implemented as defined in the corresponding MIB files. | COLUMNAR
LLDP-MIB | lldpLocManAddrTable | lldpLocManAddrIfSubtype | The enumeration value that identifies the interface numbering method used for defining the interface number, associated with the local system. | 1.0.8802.1.1.2.1.3.8.1.4 | INTEGER{unknown(1),ifIndex(2),systemPortNumber(3)} | read-only | This object is implemented as defined in the corresponding MIB files. | COLUMNAR
LLDP-MIB | lldpLocManAddrTable | lldpLocManAddrIfId | The integer value used to identify the interface number regarding the management address component associated with the local system. | 1.0.8802.1.1.2.1.3.8.1.5 | Integer32 | read-only | This object is implemented as defined in the corresponding MIB files. | COLUMNAR
LLDP-MIB | lldpLocManAddrTable | lldpLocManAddrOID | The OID value used to identify the type of hardware component or protocol entity associated with the management address advertised by the local system agent. | 1.0.8802.1.1.2.1.3.8.1.6 | OBJECT IDENTIFIER | read-only | This object is implemented as defined in the corresponding MIB files. | COLUMNAR
LLDP-MIB | lldpRemTable |  | This table contains one or more rows per physical network connection known to this agent. The agent may wish to ensure that only one lldpRemEntry is present for each local port, or it may choose to maintain multiple lldpRemEntries for the same local port. The following procedure may be used to retrieve remote systems information updates from an LLDP agent: 1. NMS polls all tables associated with remote systems and keeps a local copy of the information retrieved. NMS polls periodically the values of the following objects: a. lldpStatsRemTablesInserts b. lldpStatsRemTablesDeletes c. lldpStatsRemTablesDrops d. lldpStatsRemTablesAgeouts e. lldpStatsRxPortAgeoutsTotal for all ports. 2. LLDP agent updates remote systems MIB objects, and sends out notifications to a list of notification destinations. 3. NMS receives the notifications and compares the new values of objects listed in step 1. Periodically, NMS should poll the object lldpStatsRemTablesLastChangeTime to find out if anything has changed since the last poll. if something has changed, NMS will poll the objects listed in step 1 to figure out what kind of changes occurred in the tables. if value of lldpStatsRemTablesInserts has changed, then NMS will walk all tables by employing TimeFilter with the last-polled time value. This request will return new objects or objects whose values are updated since the last poll. if value of lldpStatsRemTablesAgeouts has changed, then NMS will walk the lldpStatsRxPortAgeoutsTotal and compare the new values with previously recorded ones. For ports whose lldpStatsRxPortAgeoutsTotal value is greater than the recorded value, NMS will have to retrieve objects associated with those ports from table(s) without employing a TimeFilter (which is performed by specifying 0 for the TimeFilter.) lldpStatsRemTablesDeletes and lldpStatsRemTablesDrops objects are provided for informational purposes. The indexes of the table are lldpRemTimeMark, lldpRemLocalPortNum, lldpRemIndex. Creation Restriction No entry can be created in this table. Modification Restriction The entries in this table cannot be modified. Deletion Restriction The entries in this table cannot be deleted. Access Restriction The entries in this table can be read.
LLDP-MIB | lldpRemTable | lldpRemTimeMark | A TimeFilter for this entry. See the TimeFilter textual convention in IETF RFC 2021 and http://www.ietf.org/IESG/Implementations/RFC2021-Implementation.txt to see how TimeFilter works. | 1.0.8802.1.1.2.1.4.1.1.1 | TimeTicks | not-accessible | This object is implemented as defined in the corresponding MIB files. | COLUMNAR
LLDP-MIB | lldpRemTable | lldpRemLocalPortNum | The index value used to identify the port component (contained in the local chassis with the LLDP agent) associated with this entry. The lldpRemLocalPortNum identifies the port on which the remote system information is received. The value of this object is used as a port index to the lldpRemTable. | 1.0.8802.1.1.2.1.4.1.1.2 | Integer32{(1,4096)} | not-accessible | This object is implemented as defined in the corresponding MIB files. | COLUMNAR
LLDP-MIB | lldpRemTable | lldpRemIndex | This object represents an arbitrary local integer value used by this agent to identify a particular connection instance, unique only for the indicated remote system. An agent is encouraged to assign monotonically increasing index values to new entries, starting with one, after each reboot. It is considered unlikely that the lldpRemIndex will wrap between reboots. | 1.0.8802.1.1.2.1.4.1.1.3 | Integer32{(1,2147483647)} | not-accessible | This object is implemented as defined in the corresponding MIB files. | COLUMNAR
LLDP-MIB | lldpRemTable | lldpRemChassisIdSubtype | The type of encoding used to identify the chassis associated with the remote system. | 1.0.8802.1.1.2.1.4.1.1.4 | INTEGER{chassisComponent(1),interfaceAlias(2),portComponent(3),macAddress(4),networkAddress(5),interfaceName(6),local(7)} | read-only | This object is implemented as defined in the corresponding MIB files. | COLUMNAR
LLDP-MIB | lldpRemTable | lldpRemChassisId | The string value used to identify the chassis component associated with the remote system. | 1.0.8802.1.1.2.1.4.1.1.5 | OCTET STRING{(1,255)} | read-only | This object is implemented as defined in the corresponding MIB files. | COLUMNAR
LLDP-MIB | lldpRemTable | lldpRemPortIdSubtype | The type of port identifier encoding used in the associated 'lldpRemPortId' object. | 1.0.8802.1.1.2.1.4.1.1.6 | INTEGER{interfaceAlias(1),portComponent(2),macAddress(3),networkAddress(4),interfaceName(5),agentCircuitId(6),local(7)} | read-only | This object is implemented as defined in the corresponding MIB files. | COLUMNAR
LLDP-MIB | lldpRemTable | lldpRemPortId | The string value used to identify the port component associated with the remote system. | 1.0.8802.1.1.2.1.4.1.1.7 | OCTET STRING{(1,255)} | read-only | This object is implemented as defined in the corresponding MIB files. | COLUMNAR
LLDP-MIB | lldpRemTable | lldpRemPortDesc | The string value used to identify the description of the given port associated with the remote system. | 1.0.8802.1.1.2.1.4.1.1.8 | OCTET STRING{(0,255)} | read-only | This object is implemented as defined in the corresponding MIB files. | COLUMNAR
LLDP-MIB | lldpRemTable | lldpRemSysName | The string value used to identify the system name of the remote system. | 1.0.8802.1.1.2.1.4.1.1.9 | OCTET STRING{(0,255)} | read-only | This object is implemented as defined in the corresponding MIB files. | COLUMNAR
LLDP-MIB | lldpRemTable | lldpRemSysDesc | The string value used to identify the system description of the remote system. | 1.0.8802.1.1.2.1.4.1.1.10 | OCTET STRING{(0,255)} | read-only | This object is implemented as defined in the corresponding MIB files. | COLUMNAR
LLDP-MIB | lldpRemTable | lldpRemSysCapSupported | The bitmap value used to identify which system capabilities are supported on the remote system. | 1.0.8802.1.1.2.1.4.1.1.11 | BITS{other(0),repeater(1),bridge(2),wlanAccessPoint(3),router(4),telephone(5),docsisCableDevice(6),stationOnly(7)} | read-only | This object is implemented as defined in the corresponding MIB files. | COLUMNAR
LLDP-MIB | lldpRemTable | lldpRemSysCapEnabled | The bitmap value used to identify which system capabilities are enabled on the remote system. | 1.0.8802.1.1.2.1.4.1.1.12 | BITS{other(0),repeater(1),bridge(2),wlanAccessPoint(3),router(4),telephone(5),docsisCableDevice(6),stationOnly(7)} | read-only | This object is implemented as defined in the corresponding MIB files. | COLUMNAR
LLDP-MIB | lldpRemManAddrTable |  | This table contains one or more rows per management address information on the remote system learned on a particular port contained in the local chassis known to this agent. The indexes of the table are lldpRemTimeMark, lldpRemLocalPortNum, lldpRemIndex, lldpRemManAddrSubtype, lldpRemManAddr. Creation Restriction No entry can be created in this table. Modification Restriction The entries in this table cannot be modified. Deletion Restriction The entries in this table cannot be deleted. Access Restriction The entries in this table can be read.
LLDP-MIB | lldpRemManAddrTable | lldpRemManAddrSubtype | The type of management address identifier encoding used in the associated 'lldpRemManagmentAddr' object. | 1.0.8802.1.1.2.1.4.2.1.1 | INTEGER{other(0),ipV4(1),ipV6(2),nsap(3),hdlc(4),bbn1822(5),all802(6),e163(7),e164(8),f69(9),x121(10),ipx(11),appleTalk(12),decnetIV(13),banyanVines(14),e164withNsap(15),dns(16),distinguishedName(17),asNumber(18),xtpOverIpv4(19),xtpOverIpv6(20),xtpNativeModeXTP(21),fibreChannelWWPN(22),fibreChannelWWNN(23),gwid(24),afi(25),reserved(65535)} | not-accessible | The actually supported value range is other(0);ipV4(1);ipV6(2);nsap(3);hdlc(4);bbn1822(5);all802(6);e163(7);e164(8);f69(9);x121(10);ipx(11);appleTalk(12);decnetIV(13);banyanVines(14);e164withNsap(15);dns(16);distinguishedName(17);asNumber(18);xtpOverIpv4(19);xtpOverIpv6(20);xtpNativeModeXTP(21);reserved(65535). | COLUMNAR
LLDP-MIB | lldpRemManAddrTable | lldpRemManAddr | The string value used to identify the management address component associated with the remote system. The purpose of this address is to contact the management entity. | 1.0.8802.1.1.2.1.4.2.1.2 | OCTET STRING{(1,31)} | not-accessible | This object is implemented as defined in the corresponding MIB files. | COLUMNAR
LLDP-MIB | lldpRemManAddrTable | lldpRemManAddrIfSubtype | The enumeration value that identifies the interface numbering method used for defining the interface number, associated with the remote system. | 1.0.8802.1.1.2.1.4.2.1.3 | INTEGER{unknown(1),ifIndex(2),systemPortNumber(3)} | read-only | This object is implemented as defined in the corresponding MIB files. | COLUMNAR
LLDP-MIB | lldpRemManAddrTable | lldpRemManAddrIfId | The integer value used to identify the interface number regarding the management address component associated with the remote system. | 1.0.8802.1.1.2.1.4.2.1.4 | Integer32 | read-only | This object is implemented as defined in the corresponding MIB files. | COLUMNAR
LLDP-MIB | lldpRemManAddrTable | lldpRemManAddrOID | The OID value used to identify the type of hardware component or protocol entity associated with the management address advertised by the remote system agent. | 1.0.8802.1.1.2.1.4.2.1.5 | OBJECT IDENTIFIER | read-only | This object is implemented as defined in the corresponding MIB files. | COLUMNAR
LLDP-MIB | lldpRemUnknownTLVTable |  | This table contains information about an incoming TLV which is not recognized by the receiving LLDP agent. The TLV may be from a later version of the basic management set. This table should only contain TLVs that are found in a single LLDP frame. Entries in this table, associated with an MAC service access point (MSAP, the access point for MAC services provided to the LCC sublayer, defined in IEEE 100, which is also identified with a particular lldpRemLocalPortNum, lldpRemIndex pair) are overwritten with most recently received unrecognized TLV from the same MSAP, or they will naturally age out when the rxInfoTTL timer (associated with the MSAP) expires. The indexes of the table are lldpRemTimeMark, lldpRemLocalPortNum, lldpRemIndex, lldpRemUnknownTLVType. Creation Restriction No entry can be created in this table. Modification Restriction The entries in this table cannot be modified. Deletion Restriction The entries in this table cannot be deleted. Access Restriction The entries in this table can be read without restriction.
LLDP-MIB | lldpRemUnknownTLVTable | lldpRemUnknownTLVType | This object represents the value extracted from the type field of the TLV. | 1.0.8802.1.1.2.1.4.3.1.1 | Integer32{(9,126)} | not-accessible | This object is implemented as defined in the corresponding MIB files. | COLUMNAR
LLDP-MIB | lldpRemUnknownTLVTable | lldpRemUnknownTLVInfo | This object represents the value extracted from the value field of the TLV. | 1.0.8802.1.1.2.1.4.3.1.2 | OCTET STRING{(0,511)} | read-only | This object is implemented as defined in the corresponding MIB files. | COLUMNAR
LLDP-MIB | lldpRemOrgDefInfoTable |  | This table contains one or more rows per physical network connection which advertises the organizationally defined information. Note that this table contains one or more rows of organizationally defined information that is not recognized by the local agent. If the local system is capable of recognizing any organizationally defined information, appropriate extension MIBs from the organization should be used for information retrieval. The indexes of the table are lldpRemTimeMark, lldpRemLocalPortNum, lldpRemIndex, lldpRemOrgDefInfoOUI, lldpRemOrgDefInfoSubtype, lldpRemOrgDefInfoIndex. Creation Restriction No entry can be created in this table. Modification Restriction The entries in this table cannot be modified. Deletion Restriction The entries in this table cannot be deleted. Access Restriction The entries in this table can be read without restriction.
LLDP-MIB | lldpRemOrgDefInfoTable | lldpRemOrgDefInfoOUI | The Organizationally Unique Identifier (OUI), as defined in IEEE Std 802-2001, is a 24 bit (three octets) globally unique assigned number referenced by various standards, of the information received from the remote system. | 1.0.8802.1.1.2.1.4.4.1.1 | OCTET STRING{(3,3)} | not-accessible | This object is implemented as defined in the corresponding MIB files. | COLUMNAR
LLDP-MIB | lldpRemOrgDefInfoTable | lldpRemOrgDefInfoSubtype | The integer value used to identify the subtype of the organizationally defined information received from the remote system. The subtype value is required to identify different instances of organizationally defined information that could not be retrieved without a unique identifier that indicates the particular type of information contained in the information string. | 1.0.8802.1.1.2.1.4.4.1.2 | Integer32{(1,255)} | not-accessible | This object is implemented as defined in the corresponding MIB files. | COLUMNAR
LLDP-MIB | lldpRemOrgDefInfoTable | lldpRemOrgDefInfoIndex | This object represents an arbitrary local integer value used by this agent to identify a particular unrecognized organizationally defined information instance, unique only for the lldpRemOrgDefInfoOUI and lldpRemOrgDefInfoSubtype from the same remote system. An agent is encouraged to assign monotonically increasing index values to new entries, starting with one, after each reboot. It is considered unlikely that the lldpRemOrgDefInfoIndex will wrap between reboots. | 1.0.8802.1.1.2.1.4.4.1.3 | Integer32{(1,2147483647)} | not-accessible | This object is implemented as defined in the corresponding MIB files. | COLUMNAR
LLDP-MIB | lldpRemOrgDefInfoTable | lldpRemOrgDefInfo | The string value used to identify the organizationally defined information of the remote system. The encoding for this object should be as defined for SnmpAdminString TC. | 1.0.8802.1.1.2.1.4.4.1.4 | OCTET STRING{(0,507)} | read-only | This object is implemented as defined in the corresponding MIB files. | COLUMNAR
LLDP-MIB |  | lldpRemTablesChange | A lldpRemTablesChange notification is sent when the value of lldpStatsRemTableLastChangeTime changes. It can be utilized by an NMS to trigger LLDP remote systems table maintenance polls. Note that transmission of lldpRemTablesChange notifications are throttled by the agent, as specified by the 'lldpNotificationInterval' object. | 1.0.8802.1.1.2.0.0.1 |  |  | This object is implemented as defined in the corresponding MIB files. | TRAP | lldpStatsRemTablesInserts lldpStatsRemTablesDeletes lldpStatsRemTablesDrops lldpStatsRemTablesAgeouts
HUAWEI-IPRAN-DCN-MIB |  |  | A DCN refers to a network that transmits OAM information between NMSs and NEs. HUAWEI-IPRAN-DCN-MIB provides mappings between NEIP addresses and NEIDs, sets the alarm threshold for the number of managed NEs, and displays information about the DCN core routing table. Root directory: iso(1).org(3).dod(6).internet(1).private(4).enterprises(1).huawei(2011).huaweiMgmt(5).hwDatacomm(25).hwIpRanDcn(300)
HUAWEI-IPRAN-DCN-MIB |  | hwIpRanDcnNeId | This object indicates the ID of the node. | 1.3.6.1.4.1.2011.5.25.300.1.1.1.1 | OCTET STRING{(4,4)} | read-only | This object is implemented as defined in the corresponding MIB files. | SCALAR
HUAWEI-IPRAN-DCN-MIB |  | hwIpRanDcnNeIpType | This object indicates the type of the node IP. | 1.3.6.1.4.1.2011.5.25.300.1.1.1.2 | INTEGER{unknown(0),ipv4(1),ipv6(2),ipv4z(3),ipv6z(4),dns(16)} | read-only | This object is implemented as defined in the corresponding MIB files. | SCALAR
HUAWEI-IPRAN-DCN-MIB |  | hwIpRanDcnNeIp | This object indicates the IP of the node. | 1.3.6.1.4.1.2011.5.25.300.1.1.1.3 | OCTET STRING{(0,255)} | read-only | This object is implemented as defined in the corresponding MIB files. | SCALAR
HUAWEI-IPRAN-DCN-MIB |  | hwIpRanDcnMask | This object indicates the IP address mask. | 1.3.6.1.4.1.2011.5.25.300.1.1.1.4 | OCTET STRING{(0,255)} | read-only | This object is implemented as defined in the corresponding MIB files. | SCALAR
HUAWEI-IPRAN-DCN-MIB |  | hwIpRanDcnPort | This object indicates the port of TCP. | 1.3.6.1.4.1.2011.5.25.300.1.1.1.5 | Unsigned32 | read-only | This object is used only as an alarm variable to be bound in VB. | SCALAR
HUAWEI-IPRAN-DCN-MIB |  | hwIpRanDcnConnectMode | This object indicates the mode of connect. | 1.3.6.1.4.1.2011.5.25.300.1.1.1.6 | INTEGER{normal(1),ssl(2),both(3),invalid(255)} | read-only | The actually supported value range is normal(1). This object is used only as an alarm variable to be bound in VB. | SCALAR
HUAWEI-IPRAN-DCN-MIB |  | hwIpRanDcnSSLPort | This object indicates the ssl port of TCP. | 1.3.6.1.4.1.2011.5.25.300.1.1.1.7 | Unsigned32 | read-only | This object is implemented as defined in the corresponding MIB files. | SCALAR
HUAWEI-IPRAN-DCN-MIB |  | hwIpRanDcnNeNumber | The NE number. | 1.3.6.1.4.1.2011.5.25.300.1.2.1 | Integer32 | accessible-for-notify | This object is implemented as defined in the corresponding MIB files. | SCALAR
HUAWEI-IPRAN-DCN-MIB |  | hwIpRanDcnNeChangeMode | This object is used to indicate the mode of NE added. | 1.3.6.1.4.1.2011.5.25.300.1.2.2 | INTEGER{online(1),offline(2)} | accessible-for-notify | The actually supported value range is online(1);offline(2). | SCALAR
HUAWEI-IPRAN-DCN-MIB |  | hwIpRanSourceAddress | Source address. | 1.3.6.1.4.1.2011.5.25.300.1.2.7 | OCTET STRING{(0,255)} | accessible-for-notify | This object is implemented as defined in the corresponding MIB files. | SCALAR
HUAWEI-IPRAN-DCN-MIB |  | hwIpRanSourcePort | Source port. | 1.3.6.1.4.1.2011.5.25.300.1.2.8 | Integer32 | accessible-for-notify | This object is implemented as defined in the corresponding MIB files. | SCALAR
HUAWEI-IPRAN-DCN-MIB |  | hwIpRanDestinationAddress | Destination address. | 1.3.6.1.4.1.2011.5.25.300.1.2.9 | OCTET STRING{(0,255)} | accessible-for-notify | This object is implemented as defined in the corresponding MIB files. | SCALAR
HUAWEI-IPRAN-DCN-MIB |  | hwIpRanDestinationPort | Destination port. | 1.3.6.1.4.1.2011.5.25.300.1.2.10 | Integer32 | accessible-for-notify | This object is implemented as defined in the corresponding MIB files. | SCALAR
HUAWEI-IPRAN-DCN-MIB |  | hwIpRanVpn | VPN name. | 1.3.6.1.4.1.2011.5.25.300.1.2.11 | OCTET STRING{(0,255)} | accessible-for-notify | This object is implemented as defined in the corresponding MIB files. | SCALAR
HUAWEI-IPRAN-DCN-MIB |  | hwIpRanSSLAuthFailedTimes | SSL certificate authentication failed times. | 1.3.6.1.4.1.2011.5.25.300.1.2.12 | Integer32 | accessible-for-notify | This object is implemented as defined in the corresponding MIB files. | SCALAR
HUAWEI-IPRAN-DCN-MIB |  | hwIpRanSSLAuthFailedPeriod | SSL certificate authentication failed period, the default value is 60s. | 1.3.6.1.4.1.2011.5.25.300.1.2.13 | Integer32 | accessible-for-notify | This object is implemented as defined in the corresponding MIB files. | SCALAR
HUAWEI-IPRAN-DCN-MIB |  | hwIpRanDcnNvInfoApId | The NV AP id, uniquely identifying. | 1.3.6.1.4.1.2011.5.25.300.1.2.14 | Integer32 | accessible-for-notify | This object is implemented as defined in the corresponding MIB files. | SCALAR
HUAWEI-IPRAN-DCN-MIB |  | hwIpRanDcnNvInfoApVer | The version of the AP node. | 1.3.6.1.4.1.2011.5.25.300.1.2.15 | OCTET STRING{(0,255)} | accessible-for-notify | This object is implemented as defined in the corresponding MIB files. | SCALAR
HUAWEI-IPRAN-DCN-MIB |  | hwIpRanDcnNvInfoMasterVer | The version of the Master node. | 1.3.6.1.4.1.2011.5.25.300.1.2.16 | OCTET STRING{(0,255)} | accessible-for-notify | This object is implemented as defined in the corresponding MIB files. | SCALAR
HUAWEI-IPRAN-DCN-MIB |  | hwIpRanDcnIfName | The interface name of problem node. | 1.3.6.1.4.1.2011.5.25.300.1.2.17 | OCTET STRING{(0,255)} | accessible-for-notify | This object is implemented as defined in the corresponding MIB files. | SCALAR
HUAWEI-IPRAN-DCN-MIB |  | hwIpRanDcnMainIfName | The main interface name of problem node. | 1.3.6.1.4.1.2011.5.25.300.1.2.18 | OCTET STRING{(0,255)} | accessible-for-notify | This object is implemented as defined in the corresponding MIB files. | SCALAR
HUAWEI-IPRAN-DCN-MIB |  | hwIpRanDcnLastNumber | The last number of problem node. | 1.3.6.1.4.1.2011.5.25.300.1.2.19 | Integer32 | accessible-for-notify | This object is implemented as defined in the corresponding MIB files. | SCALAR
HUAWEI-IPRAN-DCN-MIB |  | hwIpRanDcnCurrNumber | The current number of problem node. | 1.3.6.1.4.1.2011.5.25.300.1.2.20 | Integer32 | accessible-for-notify | This object is implemented as defined in the corresponding MIB files. | SCALAR
HUAWEI-IPRAN-DCN-MIB |  | hwIpRanDcnExceedTime | The exceed time of problem node. | 1.3.6.1.4.1.2011.5.25.300.1.2.21 | Integer32 | accessible-for-notify | This object is implemented as defined in the corresponding MIB files. | SCALAR
HUAWEI-IPRAN-DCN-MIB |  | hwIpRanDcnAddress | The address of NMS. | 1.3.6.1.4.1.2011.5.25.300.1.2.22 | INTEGER{unknown(0),ipv4(1),ipv6(2),ipv4z(3),ipv6z(4),dns(16)} | accessible-for-notify | This object is implemented as defined in the corresponding MIB files. | SCALAR
HUAWEI-IPRAN-DCN-MIB |  | hwIpRanDcnUserName | The user name of NMS. | 1.3.6.1.4.1.2011.5.25.300.1.2.23 | OCTET STRING{(0,255)} | accessible-for-notify | This object is implemented as defined in the corresponding MIB files. | SCALAR
HUAWEI-IPRAN-DCN-MIB |  | hwIpRanDcnOperatorName | The operator name of NMS. | 1.3.6.1.4.1.2011.5.25.300.1.2.24 | OCTET STRING{(0,255)} | accessible-for-notify | This object is implemented as defined in the corresponding MIB files. | SCALAR
HUAWEI-IPRAN-DCN-MIB |  | hwIpRanDcnUserType | The user type of NMS. | 1.3.6.1.4.1.2011.5.25.300.1.2.25 | Integer32 | accessible-for-notify | This object is implemented as defined in the corresponding MIB files. | SCALAR
HUAWEI-IPRAN-DCN-MIB |  | hwIpRanDcnNeIdIp | This object indicates the ID and IP of the node. | 1.3.6.1.4.1.2011.5.25.300.1.2.26 | OCTET STRING{(0,255)} | accessible-for-notify | This object is implemented as defined in the corresponding MIB files. | SCALAR
HUAWEI-IPRAN-DCN-MIB |  | hwIpRanDcnSerial | The DCN Serial interfaces. | 1.3.6.1.4.1.2011.5.25.300.1.2.29 | Integer32 | accessible-for-notify | This object is implemented as defined in the corresponding MIB files. | SCALAR
HUAWEI-IPRAN-DCN-MIB | hwIpRanDcnNeInfoTable |  | A table of network element information. The index of the table is hwIpRanDcnNeInfoNeId. Creation Restriction No entry can be created in this table. Modification Restriction The entries in this table cannot be modified. Deletion Restriction The entries in this table cannot be deleted. Access Restriction NCN must be enabled globally.
HUAWEI-IPRAN-DCN-MIB | hwIpRanDcnNeInfoTable | hwIpRanDcnNeInfoNeId | The network element id, uniquely identifying one network element in the routing domain. | 1.3.6.1.4.1.2011.5.25.300.1.1.2.1.1 | OCTET STRING{(4,4)} | accessible-for-notify | This object is implemented as defined in the corresponding MIB files. | COLUMNAR
HUAWEI-IPRAN-DCN-MIB | hwIpRanDcnNeInfoTable | hwIpRanDcnNeInfoNeIpType | The IP type of the network element node. | 1.3.6.1.4.1.2011.5.25.300.1.1.2.1.2 | INTEGER{unknown(0),ipv4(1),ipv6(2),ipv4z(3),ipv6z(4),dns(16)} | read-only | This object is implemented as defined in the corresponding MIB files. | COLUMNAR
HUAWEI-IPRAN-DCN-MIB | hwIpRanDcnNeInfoTable | hwIpRanDcnNeInfoNeIp | The IP address of the network element node. | 1.3.6.1.4.1.2011.5.25.300.1.1.2.1.3 | OCTET STRING{(0,255)} | read-only | This object is implemented as defined in the corresponding MIB files. | COLUMNAR
HUAWEI-IPRAN-DCN-MIB | hwIpRanDcnNeInfoTable | hwIpRanDcnNeInfoDistance | The distance from current network element to the remote network element node. | 1.3.6.1.4.1.2011.5.25.300.1.1.2.1.4 | Integer32 | read-only | This object is used only as an alarm variable to be bound in VB. | COLUMNAR
HUAWEI-IPRAN-DCN-MIB | hwIpRanDcnNeInfoTable | hwIpRanDcnNeInfoLifeCycle | The left time period for the network element node exist, The value will set to the initial period value when current network element receive new advertisement packet for the node, it will reduce one each period time and delete the entry when Tm decrease to zero (The initial period value and one period time value may be different for different device version, user no need care it's value). | 1.3.6.1.4.1.2011.5.25.300.1.1.2.1.5 | Integer32 | read-only | This object is used only as an alarm variable to be bound in VB. | COLUMNAR
HUAWEI-IPRAN-DCN-MIB | hwIpRanDcnNeInfoTable | hwIpRanDcnNeInfoHostName | The hostname of the network element. | 1.3.6.1.4.1.2011.5.25.300.1.1.2.1.6 | OCTET STRING{(0,255)} | read-only | This object is used only as an alarm variable to be bound in VB. | COLUMNAR
HUAWEI-IPRAN-DCN-MIB | hwIpRanDcnNeInfoTable | hwIpRanDcnNeInfoNeIpMask | The ip mask of the network element. | 1.3.6.1.4.1.2011.5.25.300.1.1.2.1.7 | OCTET STRING{(0,255)} | read-only | This object is implemented as defined in the corresponding MIB files. | COLUMNAR
HUAWEI-IPRAN-DCN-MIB | hwIpRanDcnNeInfoTable | hwIpRanDcnNeInfoNeLoginMode | The device type of the network element. | 1.3.6.1.4.1.2011.5.25.300.1.1.2.1.8 | INTEGER{unknown(1),ip(2),transmission(3)} | read-only | This object is implemented as defined in the corresponding MIB files. | COLUMNAR
HUAWEI-IPRAN-DCN-MIB | hwIpRanDcnNeInfoTable | hwIpRanDcnNeInfoPnpState | The pnp state of the network element. | 1.3.6.1.4.1.2011.5.25.300.1.1.2.1.9 | INTEGER{init(1),start(2),finish(3)} | read-only | This object is implemented as defined in the corresponding MIB files. | COLUMNAR
HUAWEI-IPRAN-DCN-MIB | hwIpRanDcnNeInfoTable | hwIpRanDcnNeInfoEsn | The esn of the network element. | 1.3.6.1.4.1.2011.5.25.300.1.1.2.1.10 | OCTET STRING{(0,64)} | read-only | This object is implemented as defined in the corresponding MIB files. | COLUMNAR
HUAWEI-IPRAN-DCN-MIB | hwIpRanDcnNeInfoTable | hwIpRanDcnNeInfoVlanId | The vlan of the network element. | 1.3.6.1.4.1.2011.5.25.300.1.1.2.1.11 | Unsigned32 | read-only | This object is implemented as defined in the corresponding MIB files. | COLUMNAR
HUAWEI-IPRAN-DCN-MIB | hwIpRanDcnElementInfoTable |  | A table of network element information. The index of the table is hwIpRanDcnElementInfoNeId. Creation Restriction No entry can be created in this table. Modification Restriction The entries in this table cannot be modified. Deletion Restriction The entries in this table cannot be deleted. Access Restriction Telecom DCN must be enabled globally.
HUAWEI-IPRAN-DCN-MIB | hwIpRanDcnElementInfoTable | hwIpRanDcnElementInfoNeId | The network element id, uniquely identifying one network element in the routing domain. | 1.3.6.1.4.1.2011.5.25.300.1.1.3.1.1 | OCTET STRING{(4,4)} | accessible-for-notify | This object is implemented as defined in the corresponding MIB files. | COLUMNAR
HUAWEI-IPRAN-DCN-MIB | hwIpRanDcnElementInfoTable | hwIpRanDcnElementInfoNeIpType | The IP type of the network element node. | 1.3.6.1.4.1.2011.5.25.300.1.1.3.1.2 | INTEGER{unknown(0),ipv4(1),ipv6(2),ipv4z(3),ipv6z(4),dns(16)} | read-only | This object is implemented as defined in the corresponding MIB files. | COLUMNAR
HUAWEI-IPRAN-DCN-MIB | hwIpRanDcnElementInfoTable | hwIpRanDcnElementInfoNeIp | The IP address of the network element node. | 1.3.6.1.4.1.2011.5.25.300.1.1.3.1.3 | OCTET STRING{(0,255)} | read-only | This object is implemented as defined in the corresponding MIB files. | COLUMNAR
HUAWEI-IPRAN-DCN-MIB | hwIpRanDcnElementInfoTable | hwIpRanDcnElementInfoCompany | The company of the network element. | 1.3.6.1.4.1.2011.5.25.300.1.1.3.1.4 | OCTET STRING{(0,255)} | read-only | This object is implemented as defined in the corresponding MIB files. | COLUMNAR
HUAWEI-IPRAN-DCN-MIB | hwIpRanDcnElementInfoTable | hwIpRanDcnElementInfoDeviceType | The device type of the network element. | 1.3.6.1.4.1.2011.5.25.300.1.1.3.1.5 | OCTET STRING{(0,255)} | read-only | This object is implemented as defined in the corresponding MIB files. | COLUMNAR
HUAWEI-IPRAN-DCN-MIB | hwIpRanDcnElementInfoTable | hwIpRanDcnElementInfoMacAddress | The MAC Address of the network element. | 1.3.6.1.4.1.2011.5.25.300.1.1.3.1.6 | OCTET STRING{(6,6)} | read-only | This object is implemented as defined in the corresponding MIB files. | COLUMNAR
HUAWEI-IPRAN-DCN-MIB |  | hwIpRanDcnNeNumberOverLoad | This object is used to indicate NE number overload. | 1.3.6.1.4.1.2011.5.25.300.1.3.1 |  |  | This object is implemented as defined in the corresponding MIB files. | TRAP | hwIpRanDcnNeNumber
HUAWEI-IPRAN-DCN-MIB |  | hwIpRanDcnNeNumberOverLoadRecovery | This object is used to indicate NE number overload recovery. | 1.3.6.1.4.1.2011.5.25.300.1.3.2 |  |  | This object is implemented as defined in the corresponding MIB files. | TRAP | hwIpRanDcnNeNumber
HUAWEI-IPRAN-DCN-MIB |  | hwIpRanDcnNeOnline | This object is used to indicate NE on-line. | 1.3.6.1.4.1.2011.5.25.300.1.3.3 |  |  | This object is implemented as defined in the corresponding MIB files. | TRAP | hwIpRanDcnNeChangeMode hwIpRanDcnNeInfoNeId hwIpRanDcnNeInfoNeIpType hwIpRanDcnNeInfoNeIp hwIpRanDcnNeInfoNeIpMask hwIpRanDcnNeNumber hwIpRanDcnNeInfoNeLoginMode hwIpRanDcnNeInfoPnpState hwIpRanDcnNeInfoEsn hwIpRanDcnNeInfoVlanId
HUAWEI-IPRAN-DCN-MIB |  | hwIpRanDcnNeOffline | This object is used to indicate NE off-line. | 1.3.6.1.4.1.2011.5.25.300.1.3.4 |  |  | This object is implemented as defined in the corresponding MIB files. | TRAP | hwIpRanDcnNeInfoNeId hwIpRanDcnNeInfoNeIpType hwIpRanDcnNeInfoNeIp hwIpRanDcnNeInfoNeLoginMode
HUAWEI-IPRAN-DCN-MIB |  | hwIpRanCTDcnNeOnline | This object is used to indicate CT NE on-line. | 1.3.6.1.4.1.2011.5.25.300.1.3.5 |  |  | This object is implemented as defined in the corresponding MIB files. | TRAP | hwIpRanDcnElementInfoNeId hwIpRanDcnElementInfoNeIp hwIpRanDcnElementInfoCompany hwIpRanDcnElementInfoDeviceType hwIpRanDcnElementInfoMacAddress
HUAWEI-IPRAN-DCN-MIB |  | hwIpRanSSLAuthFailure | This object is used to indicate SSL certificate login failure times during 60s. The default login failure report times is 10. | 1.3.6.1.4.1.2011.5.25.300.1.3.7 |  |  | This object is implemented as defined in the corresponding MIB files. | TRAP | hwIpRanSourceAddress hwIpRanSourcePort hwIpRanDestinationAddress hwIpRanDestinationPort hwIpRanVpn hwIpRanSSLAuthFailedTimes hwIpRanSSLAuthFailedPeriod
HUAWEI-IPRAN-DCN-MIB |  | hwIpRanDcnApVerMismatch | This object is used to indicate AP version mismatch with Master. | 1.3.6.1.4.1.2011.5.25.300.1.3.8 |  |  | This object is implemented as defined in the corresponding MIB files. | TRAP | hwIpRanDcnNvInfoApId hwIpRanDcnNvInfoApVer hwIpRanDcnNvInfoMasterVer
HUAWEI-IPRAN-DCN-MIB |  | hwIpRanDcnForceUserLogout | This object is used to indicate the user was forced logout. | 1.3.6.1.4.1.2011.5.25.300.1.3.10 |  |  | This object is implemented as defined in the corresponding MIB files. | TRAP | hwIpRanDcnAddress hwIpRanDcnUserName hwIpRanDcnOperatorName hwIpRanDcnUserType
HUAWEI-IPRAN-DCN-MIB |  | hwIpRanDcnNeIdConflict | This object is used to indicate NEID conflict. | 1.3.6.1.4.1.2011.5.25.300.1.3.11 |  |  | This object is implemented as defined in the corresponding MIB files. | TRAP | hwIpRanDcnNeIdIp
HUAWEI-IPRAN-DCN-MIB |  | hwIpRanDcnNeIdConflictRecovery | This object is used to indicate NEID conflict recovery. | 1.3.6.1.4.1.2011.5.25.300.1.3.12 |  |  | This object is implemented as defined in the corresponding MIB files. | TRAP | hwIpRanDcnNeIdIp
HUAWEI-IPRAN-DCN-MIB |  | hwIpRanDcnNeIpConflict | This object is used to indicate NEIP conflict. | 1.3.6.1.4.1.2011.5.25.300.1.3.13 |  |  | This object is implemented as defined in the corresponding MIB files. | TRAP | hwIpRanDcnNeIdIp
HUAWEI-IPRAN-DCN-MIB |  | hwIpRanDcnNeIpConflictRecovery | This object is used to indicate NEIP conflict recovery. | 1.3.6.1.4.1.2011.5.25.300.1.3.14 |  |  | This object is implemented as defined in the corresponding MIB files. | TRAP | hwIpRanDcnNeIdIp
HUAWEI-IPRAN-DCN-MIB |  | hwIpRanDcnSerialReachLimit | This object is used to indicate that the number of DCN serial interfaces reached the upper limit. | 1.3.6.1.4.1.2011.5.25.300.1.3.17 |  |  | This object is implemented as defined in the corresponding MIB files. | TRAP | hwIpRanDcnSerial
HUAWEI-IPRAN-DCN-MIB |  | hwIpRanDcnSerialReachLimitClear | This object is used to indicate that the alarm indicating that the number of DCN serial interfaces reached the upper limit was cleared. | 1.3.6.1.4.1.2011.5.25.300.1.3.18 |  |  | This object is implemented as defined in the corresponding MIB files. | TRAP | hwIpRanDcnSerial
HUAWEI-IPRANDCN-DCNADA-MIB |  |  | HUAWEI-IPRANDCN-DCNADA-MIB provides basic DCN information. The OID of root object is: iso(1).org(3).dod(6).internet(1).private(4).enterprises(1).huawei(2011).huaweiMgmt(5).hwDatacomm(25).hwIpRanDcn(300).hwIpRanDcnADA(2)
HUAWEI-IPRANDCN-DCNADA-MIB |  | hwDcnIfIndex | Index of the DCN interface. | 1.3.6.1.4.1.2011.5.25.300.2.5.1 | Integer32{(1,2147483647)} | accessible-for-notify | This object is implemented as defined in the corresponding MIB files. | SCALAR
HUAWEI-IPRANDCN-DCNADA-MIB |  | hwDcnIfName | Name of the DCN interface. | 1.3.6.1.4.1.2011.5.25.300.2.5.2 | OCTET STRING{(0,255)} | accessible-for-notify | This object is implemented as defined in the corresponding MIB files. | SCALAR
HUAWEI-IPRANDCN-DCNADA-MIB |  | hwDcnIfSessionNum | Number of PPPoE DCN sessions on the interface. | 1.3.6.1.4.1.2011.5.25.300.2.5.3 | Counter32 | accessible-for-notify | This object is implemented as defined in the corresponding MIB files. | SCALAR
HUAWEI-IPRANDCN-DCNADA-MIB |  | hwDcnIfSessionSpec | Maximum number of PPPoE DCN sessions on the interface. | 1.3.6.1.4.1.2011.5.25.300.2.5.4 | Counter32 | accessible-for-notify | This object is implemented as defined in the corresponding MIB files. | SCALAR
HUAWEI-IPRANDCN-DCNADA-MIB | hwDcnDefaultPortTable |  | The Dcn Default-port table. The index of the table is hwDcnEntPhyIndex. Creation Restriction No entry can be created in this table. Modification Restriction The entries in this table cannot be modified. Deletion Restriction The entries in this table cannot be deleted. Access Restriction The entries in this table can be read without restriction.
HUAWEI-IPRANDCN-DCNADA-MIB | hwDcnDefaultPortTable | hwDcnEntPhyIndex | The ID of the Current Board | 1.3.6.1.4.1.2011.5.25.300.2.1.1.1 | Integer32{(1,2147483647)} | read-only | This object is implemented as defined in the corresponding MIB files. | COLUMNAR
HUAWEI-IPRANDCN-DCNADA-MIB | hwDcnDefaultPortTable | hwDcnDefaultPort | The default ports of this card | 1.3.6.1.4.1.2011.5.25.300.2.1.1.2 | OCTET STRING{(0,255)} | read-only | This object is implemented as defined in the corresponding MIB files. | COLUMNAR
HUAWEI-IPRANDCN-DCNADA-MIB | hwDcnDefaultPortTable | hwDcnAllPort | All the support ports of this card | 1.3.6.1.4.1.2011.5.25.300.2.1.1.3 | OCTET STRING{(0,255)} | read-only | This object is implemented as defined in the corresponding MIB files. | COLUMNAR
HUAWEI-IPRANDCN-DCNADA-MIB | hwDcnInterfaceTable |  | The Dcn Interface table. The index of the table is hwDcnInterfaceIndex. Creation Restriction No entry can be created in this table. Modification Restriction The entries in this table cannot be modified. Deletion Restriction The entries in this table cannot be deleted. Access Restriction The entries in this table can be read without restriction.
HUAWEI-IPRANDCN-DCNADA-MIB | hwDcnInterfaceTable | hwDcnInterfaceIndex | The Index of the Current Interface | 1.3.6.1.4.1.2011.5.25.300.2.2.1.1 | Integer32{(1,2147483647)} | read-only | This object is implemented as defined in the corresponding MIB files. | COLUMNAR
HUAWEI-IPRANDCN-DCNADA-MIB | hwDcnInterfaceTable | hwDcnInterfaceName | The Name of the Current Interface | 1.3.6.1.4.1.2011.5.25.300.2.2.1.2 | OCTET STRING{(0,255)} | read-only | This object is implemented as defined in the corresponding MIB files. | COLUMNAR
HUAWEI-IPRANDCN-DCNADA-MIB | hwDcnInterfaceTable | hwDcnInterfaceVlanID | The VlanID of the Current Interface | 1.3.6.1.4.1.2011.5.25.300.2.2.1.3 | Integer32{(0,4096)} | read-only | This object is implemented as defined in the corresponding MIB files. | COLUMNAR
HUAWEI-IPRANDCN-DCNADA-MIB | hwDcnInterfaceTable | hwDcnInterfaceBandwidth | The Bandwidth of the Current Interface | 1.3.6.1.4.1.2011.5.25.300.2.2.1.4 | Integer32{(1,65535)} | read-only | This object is implemented as defined in the corresponding MIB files. | COLUMNAR
HUAWEI-IPRANDCN-DCNADA-MIB | hwDcnInterfaceTable | hwDcnInterfaceState | The state of the Current Interface | 1.3.6.1.4.1.2011.5.25.300.2.2.1.5 | INTEGER{enable(1),disable(2),creating(3),init(4),unknown(5)} | read-only | This object is implemented as defined in the corresponding MIB files. | COLUMNAR
HUAWEI-IPRANDCN-DCNADA-MIB | hwDcnInterfaceTable | hwDcnInterfaceVlanListLow | This object indicates bitmap information for an interface's DCN VLANs ranging from 1 to 2048. | 1.3.6.1.4.1.2011.5.25.300.2.2.1.6 | OCTET STRING{(256,256)} | read-only | This object is implemented as defined in the corresponding MIB files. | COLUMNAR
HUAWEI-IPRANDCN-DCNADA-MIB | hwDcnInterfaceTable | hwDcnInterfaceVlanListHigh | This object indicates bitmap information for an interface's DCN VLANs ranging from 2049 to 4096. | 1.3.6.1.4.1.2011.5.25.300.2.2.1.7 | OCTET STRING{(256,256)} | read-only | This object is implemented as defined in the corresponding MIB files. | COLUMNAR
HUAWEI-IPRANDCN-DCNADA-MIB |  | hwDcnInterfaceSessionThreshold | This object indicates that an alarm is generated when the number of PPPoE DCN sessions on the interface exceeds 80% of the specifications. | 1.3.6.1.4.1.2011.5.25.300.2.6.1 |  |  | This object is implemented as defined in the corresponding MIB files. | TRAP | hwDcnIfIndex hwDcnIfName hwDcnIfSessionNum hwDcnIfSessionSpec
HUAWEI-IPRANDCN-DCNADA-MIB |  | hwDcnInterfaceSessionThresholdResume | This object indicates that a clear alarm is generated when the number of PPPoE DCN sessions on the interface falls below 70% of the specifications. | 1.3.6.1.4.1.2011.5.25.300.2.6.2 |  |  | This object is implemented as defined in the corresponding MIB files. | TRAP | hwDcnIfIndex hwDcnIfName hwDcnIfSessionNum hwDcnIfSessionSpec
HUAWEI-IPRANDCN-DCNADA-MIB |  | hwDcnInterfaceSessionExceed | This object indicates that an alarm is generated when the number of PPPoE DCN sessions on the interface reaches the specifications. | 1.3.6.1.4.1.2011.5.25.300.2.6.3 |  |  | This object is implemented as defined in the corresponding MIB files. | TRAP | hwDcnIfIndex hwDcnIfName hwDcnIfSessionSpec
HUAWEI-IPRANDCN-DCNADA-MIB |  | hwDcnInterfaceSessionExceedResume | This object indicates that a clear alarm is generated when the number of PPPoE DCN sessions on the interface falls below 90% of the specifications. | 1.3.6.1.4.1.2011.5.25.300.2.6.4 |  |  | This object is implemented as defined in the corresponding MIB files. | TRAP | hwDcnIfIndex hwDcnIfName hwDcnIfSessionSpec
HUAWEI-IPFPM-MIB |  |  | HUAWEI-IPFPM-MIB is a Huawei-proprietary MIB that implements IP FPM. IP FPM measures packet loss rate and delay of end-to-end service packets transmitted on an IP network to determine network performance. This feature is easy to deploy and provides an accurate assessment of network performance. The IP FPM statistical system is classified into the TLP, DCP, and MCP. TLP:TLPs are interfaces on the edge nodes of the transit network. TLPs perform the following actions: Compile statistics on the packet loss rate and delay. Generate statistics, such as the number of packets sent and received, the sent and received traffic bandwidth, and timestamp. DCP:DCPs are edge nodes on the transit network. DCPs perform the following actions: Manage and control TLPs. Collect statistics generated by TLPs. Report the statistics to an MCP. MCP:MCPs can be any nodes on the transit network. MCPs perform the following actions: Collect statistics reported by DCPs. Summarize and calculate the statistics. Report measurement results to user terminals or the network management system (NMS). Root directory: iso(1).org(3).dod(6).internet(1).private(4).enterprises(1).huawei(2011).huaweiMgmt(5).hwDatacomm(25).hwIpfpmMib(316)
HUAWEI-IPFPM-MIB |  | hwIpfpmMcpEnable | This object indicates that the MCP (Measurement Control Point) function is 'enabled(1)' or 'disabled(2)'. | 1.3.6.1.4.1.2011.5.25.316.1.1.1.1 | INTEGER{enabled(1),disabled(2)} | read-write | This object is implemented as defined in the corresponding MIB files. | SCALAR
HUAWEI-IPFPM-MIB |  | hwIpfpmMcpId | The value of this object indicates the identification of MCP. The value 0.0.0.0 represents that it is not configured. | 1.3.6.1.4.1.2011.5.25.316.1.1.1.2 | IpAddress | read-write | This object is implemented as defined in the corresponding MIB files. | SCALAR
HUAWEI-IPFPM-MIB |  | hwIpfpmMcpUdpPort | The value of this object indicates the port that MCP listens on as the server. | 1.3.6.1.4.1.2011.5.25.316.1.1.1.3 | Integer32{(1024,65535)} | read-write | This object is implemented as defined in the corresponding MIB files. | SCALAR
HUAWEI-IPFPM-MIB |  | hwIpfpmMcpInstSpec | This object indicates the global instance specification of MCP. | 1.3.6.1.4.1.2011.5.25.316.1.2.1.1 | Integer32 | read-only | This object is implemented as defined in the corresponding MIB files. | SCALAR
HUAWEI-IPFPM-MIB |  | hwIpfpmMcpInstCurNum | This object indicates the current instance number of MCP. | 1.3.6.1.4.1.2011.5.25.316.1.2.1.2 | Integer32 | read-only | This object is implemented as defined in the corresponding MIB files. | SCALAR
HUAWEI-IPFPM-MIB |  | hwIpfpmMcpInstTlpMaxNum | This object indicates the maximum number of all instance TLP can be managed by MCP. For statistical instances of which the statistical period is 1s, the number of used instance-specific TLPs is 10 times the actual number of configured instance-specific TLPs. For statistical instances of which the statistical period is 10s or longer, the number of used instance-specific TLPs is the same as the actual number of configured instance-specific TLPs. -1 means unused of this number | 1.3.6.1.4.1.2011.5.25.316.1.2.1.3 | Integer32 | read-only | This object is implemented as defined in the corresponding MIB files. | SCALAR
HUAWEI-IPFPM-MIB |  | hwIpfpmMcpAchMaxNum | This object indicates the total number of all ACH can be managed by MCP. For statistical instances of which the statistical period is 1s, the number of used instance-specific ACHs is 10 times the actual number of configured instance-specific ACHs. For statistical instances of which the statistical period is 10s or longer, the number of used instance-specific ACHs is the same as the actual number of configured instance-specific ACHs. -1 means unused of this number | 1.3.6.1.4.1.2011.5.25.316.1.2.1.4 | Integer32 | read-only | This object is implemented as defined in the corresponding MIB files. | SCALAR
HUAWEI-IPFPM-MIB |  | hwIpfpmDcpEnable | This object indicates that the DCP (Data Collecting Point) function is 'enabled(1)' or 'disabled(2)'. | 1.3.6.1.4.1.2011.5.25.316.2.1.1.1 | INTEGER{enabled(1),disabled(2)} | read-write | This object is implemented as defined in the corresponding MIB files. | SCALAR
HUAWEI-IPFPM-MIB |  | hwIpfpmDcpId | The value of this object indicates the identification of DCP. The value 0.0.0.0 represents that it is not configured. | 1.3.6.1.4.1.2011.5.25.316.2.1.1.2 | IpAddress | read-write | This object is implemented as defined in the corresponding MIB files. | SCALAR
HUAWEI-IPFPM-MIB |  | hwIpfpmDcpMeasureColorFlag | This string object indicates the bits of an IP packet used for color measurement. the length of string is 3,first and second character range is <1-6>, third character range is <0-6>. the three characters can not same. The character '0' represents none flag bit. The character '1' represents the bit0 of the FLAGS byte. The character '2' represents the bit3 of the TOS byte. The character '3' represents the bit4 of the TOS byte. The character '4' represents the bit5 of the TOS byte. The character '5' represents the bit6 of the TOS byte. The character '6' represents the bit7 of the TOS byte. the first character represents loss measurement color-bit, the second character represents delay measurement color-bit, the third character represents multicast measurement color-bit. | 1.3.6.1.4.1.2011.5.25.316.2.1.1.3 | OCTET STRING{(3,3)} | read-write | This object is implemented as defined in the corresponding MIB files. | SCALAR
HUAWEI-IPFPM-MIB |  | hwIpfpmDcpMcpId | Identification of the MCP that DCP reports measure data of the test instances not specified the object 'hwIpfpmDcpInstMcpId' to. The value 0.0.0.0 represents that it is not configured. | 1.3.6.1.4.1.2011.5.25.316.2.1.1.6 | IpAddress | read-write | This object is implemented as defined in the corresponding MIB files. | SCALAR
HUAWEI-IPFPM-MIB |  | hwIpfpmDcpMcpPort | The listening port of the MCP that DCP reports measure data of the test instances not specified the object 'hwIpfpmDcpInstMcpPort' to. It need setting 'hwIpfpmDcpMcpId' first before setting this object. | 1.3.6.1.4.1.2011.5.25.316.2.1.1.7 | Integer32{(1024,65535)} | read-write | This object is implemented as defined in the corresponding MIB files. | SCALAR
HUAWEI-IPFPM-MIB |  | hwIpfpmDcpMcpVpnName | The name of the VPN instance through which the DCP and the MCP communicates. 'hwIpfpmDcpInstMcpId' should be setted first before setting this object. | 1.3.6.1.4.1.2011.5.25.316.2.1.1.8 | OCTET STRING{(0,31)} | read-write | This object is implemented as defined in the corresponding MIB files. | SCALAR
HUAWEI-IPFPM-MIB |  | hwIpfpmDcpMcpVpnType | The type of the VPN instance. 'hwIpfpmDcpInstMcpId' should be setted first before setting this object. Available options: none(0) manage-vpn(1) vpn-instance(2) | 1.3.6.1.4.1.2011.5.25.316.2.1.1.9 | INTEGER{none(0),manage-vpn(1),vpn-instance(2)} | read-write | This object is implemented as defined in the corresponding MIB files. | SCALAR
HUAWEI-IPFPM-MIB |  | hwIpfpmPeriodSource | The clock source using by period.Priority should be given to the use of this setting in period calculation. Available options: default(0) ntp(1) | 1.3.6.1.4.1.2011.5.25.316.2.1.1.10 | INTEGER{default(0),ntp(1)} | read-write | This object is implemented as defined in the corresponding MIB files. | SCALAR
HUAWEI-IPFPM-MIB | hwIpfpmMcpAuthTable |  | The table contains attribute of MCP authenticaiton. The index of the table is hwIpfpmMcpAuthKeyId. Creation Restriction You can create entries in this table. Modification Restriction The entries in this table can be modified. Deletion Restriction The entries in this table can be deleted. Access Restriction The authentication password of an MCP cannot be read.
HUAWEI-IPFPM-MIB | hwIpfpmMcpAuthTable | hwIpfpmMcpAuthKeyId | Identification of the authentication key. | 1.3.6.1.4.1.2011.5.25.316.1.1.4.1.1 | Integer32{(1,64)} | not-accessible | This object is implemented as defined in the corresponding MIB files. | COLUMNAR
HUAWEI-IPFPM-MIB | hwIpfpmMcpAuthTable | hwIpfpmMcpAuthType | Authentication type of the key. The enumeration 'hmac-sha256(1)' represents the password is sent after being encrypted through hmac-sha256. By default, authentication is not configured. | 1.3.6.1.4.1.2011.5.25.316.1.1.4.1.2 | INTEGER{hmac-sha256(1)} | read-create | This object is implemented as defined in the corresponding MIB files. | COLUMNAR
HUAWEI-IPFPM-MIB | hwIpfpmMcpAuthTable | hwIpfpmMcpAuthKey | The password used as an IPFPM authentication key. | 1.3.6.1.4.1.2011.5.25.316.1.1.4.1.3 | OCTET STRING{(0,432)} | read-create | This object is implemented as defined in the corresponding MIB files. | COLUMNAR
HUAWEI-IPFPM-MIB | hwIpfpmMcpAuthTable | hwIpfpmMcpAuthRowStatus | Used for controlling the creation and deletion of this row. | 1.3.6.1.4.1.2011.5.25.316.1.1.4.1.4 | INTEGER{active(1),notInService(2),notReady(3),createAndGo(4),createAndWait(5),destroy(6)} | read-create | This object is implemented as defined in the corresponding MIB files. | COLUMNAR
HUAWEI-IPFPM-MIB | hwIpfpmMcpInstTable |  | The table contains attribute of MCP test instances. The index of the table is hwIpfpmMcpInstId. Creation Restriction The value of hwIpfpmMcpLossRatioUpThres must be greater than or equal to the value of hwIpfpmMcpLossRatioLowThres. The value of hwIpfpmMcpOneDelayUpThres must be greater than or equal to the value of hwIpfpmMcpOneDelayLowThres. The value of hwIpfpmMcpTwoDelayUpThres must be greater than or equal to the value of hwIpfpmMcpTwoDelayLowThres. Modification Restriction The entries in this table can be modified. Deletion Restriction The entries in this table can be deleted. Access Restriction The entries in this table can be read without restriction.
HUAWEI-IPFPM-MIB | hwIpfpmMcpInstTable | hwIpfpmMcpInstId | Identification of the test instance. | 1.3.6.1.4.1.2011.5.25.316.1.1.5.1.1 | Integer32{(1,8355838),(16711681,16777214)} | not-accessible | This object is implemented as defined in the corresponding MIB files. | COLUMNAR
HUAWEI-IPFPM-MIB | hwIpfpmMcpInstTable | hwIpfpmMcpInstDesc | This object indicates the IP FPM instance description on an MCP. if the string length is 0, it represents that it is not configured. | 1.3.6.1.4.1.2011.5.25.316.1.1.5.1.2 | OCTET STRING{(0,64)} | read-create | This object is implemented as defined in the corresponding MIB files. | COLUMNAR
HUAWEI-IPFPM-MIB | hwIpfpmMcpInstTable | hwIpfpmMcpLossRatioUpThres | This value divided by 1000000 is the upper threshold of loss ratio(%) for alarm. The value 0 represents that it is not configured, and the alarm is not enabled. | 1.3.6.1.4.1.2011.5.25.316.1.1.5.1.3 | Integer32{(0,100000000)} | read-create | This object is implemented as defined in the corresponding MIB files. | COLUMNAR
HUAWEI-IPFPM-MIB | hwIpfpmMcpInstTable | hwIpfpmMcpLossRatioLowThres | This value divided by 1000000 is the lower threshold of loss ratio(%) for alarm recovery. The value 0 represents that it is not configured, and the alarm is not enabled. | 1.3.6.1.4.1.2011.5.25.316.1.1.5.1.4 | Integer32{(0,100000000)} | read-create | This object is implemented as defined in the corresponding MIB files. | COLUMNAR
HUAWEI-IPFPM-MIB | hwIpfpmMcpInstTable | hwIpfpmMcpOneDelayUpThres | Upper threshold of one-way delay(microsecond) for alarm. The value 0 represents that it is not configured, and the alarm is not enabled. | 1.3.6.1.4.1.2011.5.25.316.1.1.5.1.5 | Integer32{(0,2147483647)} | read-create | This object is implemented as defined in the corresponding MIB files. | COLUMNAR
HUAWEI-IPFPM-MIB | hwIpfpmMcpInstTable | hwIpfpmMcpOneDelayLowThres | Lower threshold of one-way delay(microsecond) for alarm recovery. The value 0 represents that it is not configured, and the alarm is not enabled. | 1.3.6.1.4.1.2011.5.25.316.1.1.5.1.6 | Integer32{(0,2147483647)} | read-create | This object is implemented as defined in the corresponding MIB files. | COLUMNAR
HUAWEI-IPFPM-MIB | hwIpfpmMcpInstTable | hwIpfpmMcpTwoDelayUpThres | Upper threshold of two-way delay(microsecond) for alarm. The value 0 represents that it is not configured, and the alarm is not enabled. | 1.3.6.1.4.1.2011.5.25.316.1.1.5.1.7 | Integer32{(0,2147483647)} | read-create | This object is implemented as defined in the corresponding MIB files. | COLUMNAR
HUAWEI-IPFPM-MIB | hwIpfpmMcpInstTable | hwIpfpmMcpTwoDelayLowThres | Lower threshold of two-way delay(microsecond) for alarm recovery. The value 0 represents that it is not configured, and the alarm is not enabled. | 1.3.6.1.4.1.2011.5.25.316.1.1.5.1.8 | Integer32{(0,2147483647)} | read-create | This object is implemented as defined in the corresponding MIB files. | COLUMNAR
HUAWEI-IPFPM-MIB | hwIpfpmMcpInstTable | hwIpfpmMcpMeasureEnable | This object indicates that the MCP instance measure function is 'enabled(1)' or 'disabled(2)'. | 1.3.6.1.4.1.2011.5.25.316.1.1.5.1.9 | INTEGER{enabled(1),disabled(2)} | read-create | This object is implemented as defined in the corresponding MIB files. | COLUMNAR
HUAWEI-IPFPM-MIB | hwIpfpmMcpInstTable | hwIpfpmMcpInstRowStatus | Used for controlling the creation and deletion of this row. | 1.3.6.1.4.1.2011.5.25.316.1.1.5.1.10 | INTEGER{active(1),notInService(2),notReady(3),createAndGo(4),createAndWait(5),destroy(6)} | read-create | This object is implemented as defined in the corresponding MIB files. | COLUMNAR
HUAWEI-IPFPM-MIB | hwIpfpmMcpDcpTable |  | The table describe the DCPs belonging to MCP test instances. The indexes of the table are hwIpfpmMcpInstId, hwIpfpmMcpDcpId. Creation Restriction You can create entries in this table. Modification Restriction The entries in this table can be modified. Deletion Restriction The entries in this table can be deleted. Access Restriction The entries in this table can be read without restriction.
HUAWEI-IPFPM-MIB | hwIpfpmMcpDcpTable | hwIpfpmMcpDcpId | Identification of DCP which belongs to the test instance. | 1.3.6.1.4.1.2011.5.25.316.1.1.6.1.1 | IpAddress | not-accessible | This object is implemented as defined in the corresponding MIB files. | COLUMNAR
HUAWEI-IPFPM-MIB | hwIpfpmMcpDcpTable | hwIpfpmMcpDcpRowStatus | Used for controlling the creation and deletion of this row. | 1.3.6.1.4.1.2011.5.25.316.1.1.6.1.2 | INTEGER{active(1),notInService(2),notReady(3),createAndGo(4),createAndWait(5),destroy(6)} | read-create | This object is implemented as defined in the corresponding MIB files. | COLUMNAR
HUAWEI-IPFPM-MIB | hwIpfpmMcpAchTable |  | The table describe the ACHs(Atomic Closed Hop) belonging to MCP test instances. The indexes of the table are hwIpfpmMcpInstId, hwIpfpmMcpAchId. Creation Restriction You can create entries in this table. Modification Restriction The entries in this table can be modified. Deletion Restriction The entries in this table can be deleted. Access Restriction The entries in this table can be read without restriction.
HUAWEI-IPFPM-MIB | hwIpfpmMcpAchTable | hwIpfpmMcpAchId | The object indicates the identification of the ACH. | 1.3.6.1.4.1.2011.5.25.316.1.1.7.1.1 | Integer32{(0,2147483647)} | not-accessible | This object is implemented as defined in the corresponding MIB files. | COLUMNAR
HUAWEI-IPFPM-MIB | hwIpfpmMcpAchTable | hwIpfpmMcpFlowType | The object indicates the flow that the ACH monitors is 'forward(1)' or 'backward(2)', 'bidirectional(3)'. The value none(0) represents that it is not configured. | 1.3.6.1.4.1.2011.5.25.316.1.1.7.1.2 | INTEGER{none(0),forward(1),backward(2),bidirectional(3)} | read-create | This object is implemented as defined in the corresponding MIB files. | COLUMNAR
HUAWEI-IPFPM-MIB | hwIpfpmMcpAchTable | hwIpfpmMcpAchRowStatus | Used for controlling the creation and deletion of this row. | 1.3.6.1.4.1.2011.5.25.316.1.1.7.1.3 | INTEGER{active(1),notInService(2),notReady(3),createAndGo(4),createAndWait(5),destroy(6)} | read-create | This object is implemented as defined in the corresponding MIB files. | COLUMNAR
HUAWEI-IPFPM-MIB | hwIpfpmMcpTlpTable |  | The table describe the TLPs(Target Logical Port) belonging to MCP ACHs. The indexes of the table are hwIpfpmMcpInstId, hwIpfpmMcpAchId, hwIpfpmMcpTlpRole, hwIpfpmMcpTlpDcpId, hwIpfpmMcpTlpId. Creation Restriction You can create entries in this table. Modification Restriction The entries in this table can be modified. Deletion Restriction The entries in this table can be deleted. Access Restriction The entries in this table can be read without restriction.
HUAWEI-IPFPM-MIB | hwIpfpmMcpTlpTable | hwIpfpmMcpTlpRole | The object indicates the TLP belongs to 'in-group(1)' or 'out-group(2)' of the ACH. | 1.3.6.1.4.1.2011.5.25.316.1.1.8.1.1 | INTEGER{in-group(1),out-group(2)} | not-accessible | This object is implemented as defined in the corresponding MIB files. | COLUMNAR
HUAWEI-IPFPM-MIB | hwIpfpmMcpTlpTable | hwIpfpmMcpTlpDcpId | The object indicates the dcp which the tlp belongs to. | 1.3.6.1.4.1.2011.5.25.316.1.1.8.1.2 | IpAddress | not-accessible | This object is implemented as defined in the corresponding MIB files. | COLUMNAR
HUAWEI-IPFPM-MIB | hwIpfpmMcpTlpTable | hwIpfpmMcpTlpId | The object indicates the identification of the TLP. | 1.3.6.1.4.1.2011.5.25.316.1.1.8.1.3 | Integer32{(1,16777215)} | not-accessible | This object is implemented as defined in the corresponding MIB files. | COLUMNAR
HUAWEI-IPFPM-MIB | hwIpfpmMcpTlpTable | hwIpfpmMcpTlpRowStatus | Used for controlling the creation and deletion of this row. | 1.3.6.1.4.1.2011.5.25.316.1.1.8.1.4 | INTEGER{active(1),notInService(2),notReady(3),createAndGo(4),createAndWait(5),destroy(6)} | read-create | This object is implemented as defined in the corresponding MIB files. | COLUMNAR
HUAWEI-IPFPM-MIB | hwIpfpmMcpInstAchIndexTable |  | The tables contains the index of MCP test instances and ACH. The indexes of the table are hwIpfpmMcpInstId, hwIpfpmMcpAchId. Creation Restriction No entry can be created in this table. Modification Restriction The entries in this table cannot be modified. Deletion Restriction The entries in this table cannot be deleted. Access Restriction The entries in this table can be read without restriction.
HUAWEI-IPFPM-MIB | hwIpfpmMcpInstAchIndexTable | hwIpfpmMcpSeqNo | Sequence of a particular test instance and ACH. | 1.3.6.1.4.1.2011.5.25.316.1.2.3.1.1 | Counter64 | read-only | This object is implemented as defined in the corresponding MIB files. | COLUMNAR
HUAWEI-IPFPM-MIB | hwIpfpmMcpLossStatsTable |  | The tables contains loss measure statistics of MCP test instances. The indexes of the table are hwIpfpmMcpInstId, hwIpfpmMcpAchId, hwIpfpmMcpSeqNoHigh, hwIpfpmMcpSeqNoLow. Creation Restriction No entry can be created in this table. Modification Restriction The entries in this table cannot be modified. Deletion Restriction The entries in this table cannot be deleted. Access Restriction The entries in this table can be read without restriction.
HUAWEI-IPFPM-MIB | hwIpfpmMcpLossStatsTable | hwIpfpmMcpSeqNoHigh | High 32-bit of the hwIpfpmMcpSeqNo. | 1.3.6.1.4.1.2011.5.25.316.1.2.4.1.1 | Unsigned32 | not-accessible | This object is implemented as defined in the corresponding MIB files. | COLUMNAR
HUAWEI-IPFPM-MIB | hwIpfpmMcpLossStatsTable | hwIpfpmMcpSeqNoLow | Low 32-bit of the hwIpfpmMcpSeqNo. | 1.3.6.1.4.1.2011.5.25.316.1.2.4.1.2 | Unsigned32 | not-accessible | This object is implemented as defined in the corresponding MIB files. | COLUMNAR
HUAWEI-IPFPM-MIB | hwIpfpmMcpLossStatsTable | hwIpfpmMcpLossErrInfo | The error code to indicate the validity and the invalidation reason of an interval's loss measure statistics. | 1.3.6.1.4.1.2011.5.25.316.1.2.4.1.3 | INTEGER{noErr(0),initialIntervalForward(1),initialIntervalBackward(2),initialIntervalBidirection(3),inconsistInterval(4),asynClock(5),incompleteDataForward(6),incompleteDataBackward(7),incompleteDataBidirection(8),noFlowDataForward(9),noFlowDataBackward(10),noFlowDataBidirection(11),errFlowDataForward(12),errFlowDataBackward(13),errFlowDataBidirection(14),multiDataOneDelay(15),multiDataTwoDelay(16),errDelayVariationForward(17),errDelayVariationBackward(18),errDelayVariationBidirection(19),errMultiSourceSwitch(20),unknownErr(21)} | read-only | This object is implemented as defined in the corresponding MIB files. | COLUMNAR
HUAWEI-IPFPM-MIB | hwIpfpmMcpLossStatsTable | hwIpfpmMcpForwardLossPkts | The absolute value of loss packets of forward flow measurement. | 1.3.6.1.4.1.2011.5.25.316.1.2.4.1.4 | Counter64 | read-only | This object is implemented as defined in the corresponding MIB files. | COLUMNAR
HUAWEI-IPFPM-MIB | hwIpfpmMcpLossStatsTable | hwIpfpmMcpForwardLossPktsSign | The sign of loss packets of forward flow measurement. 1 means positive number, -1 means negative number. | 1.3.6.1.4.1.2011.5.25.316.1.2.4.1.5 | Integer32 | read-only | This object is implemented as defined in the corresponding MIB files. | COLUMNAR
HUAWEI-IPFPM-MIB | hwIpfpmMcpLossStatsTable | hwIpfpmMcpForwardLossBytes | The absolute value of loss bytes of forward flow measurement. | 1.3.6.1.4.1.2011.5.25.316.1.2.4.1.6 | Counter64 | read-only | This object is implemented as defined in the corresponding MIB files. | COLUMNAR
HUAWEI-IPFPM-MIB | hwIpfpmMcpLossStatsTable | hwIpfpmMcpForwardLossBytesSign | The sign of loss bytes of forward flow measurement. 1 means positive number, -1 means negative number. | 1.3.6.1.4.1.2011.5.25.316.1.2.4.1.7 | Integer32 | read-only | This object is implemented as defined in the corresponding MIB files. | COLUMNAR
HUAWEI-IPFPM-MIB | hwIpfpmMcpLossStatsTable | hwIpfpmMcpForwardPkts | The packets of forward flow measurement. | 1.3.6.1.4.1.2011.5.25.316.1.2.4.1.8 | Counter64 | read-only | This object is implemented as defined in the corresponding MIB files. | COLUMNAR
HUAWEI-IPFPM-MIB | hwIpfpmMcpLossStatsTable | hwIpfpmMcpForwardBytes | The bytes of forward flow measurement. | 1.3.6.1.4.1.2011.5.25.316.1.2.4.1.9 | Counter64 | read-only | This object is implemented as defined in the corresponding MIB files. | COLUMNAR
HUAWEI-IPFPM-MIB | hwIpfpmMcpLossStatsTable | hwIpfpmMcpForwardLossRatio | This value divided by 1000000 is the loss ratio(%) of forward flow measurement. | 1.3.6.1.4.1.2011.5.25.316.1.2.4.1.10 | Integer32 | read-only | This object is implemented as defined in the corresponding MIB files. | COLUMNAR
HUAWEI-IPFPM-MIB | hwIpfpmMcpLossStatsTable | hwIpfpmMcpBackwardLossPkts | The absolute value of loss packets of backward flow measurement. | 1.3.6.1.4.1.2011.5.25.316.1.2.4.1.11 | Counter64 | read-only | This object is implemented as defined in the corresponding MIB files. | COLUMNAR
HUAWEI-IPFPM-MIB | hwIpfpmMcpLossStatsTable | hwIpfpmMcpBackwardLossPktsSign | The sign of loss loss packets of backward flow measurement. 1 means positive number, -1 means negative number. | 1.3.6.1.4.1.2011.5.25.316.1.2.4.1.12 | Integer32 | read-only | This object is implemented as defined in the corresponding MIB files. | COLUMNAR
HUAWEI-IPFPM-MIB | hwIpfpmMcpLossStatsTable | hwIpfpmMcpBackwardLossBytes | The absolute value of loss bytes of backward flow measurement. | 1.3.6.1.4.1.2011.5.25.316.1.2.4.1.13 | Counter64 | read-only | This object is implemented as defined in the corresponding MIB files. | COLUMNAR
HUAWEI-IPFPM-MIB | hwIpfpmMcpLossStatsTable | hwIpfpmMcpBackwardLossBytesSign | The sign of loss bytes of backward flow measurement. 1 means positive number, -1 means negative number. | 1.3.6.1.4.1.2011.5.25.316.1.2.4.1.14 | Integer32 | read-only | This object is implemented as defined in the corresponding MIB files. | COLUMNAR
HUAWEI-IPFPM-MIB | hwIpfpmMcpLossStatsTable | hwIpfpmMcpBackwardPkts | The packets of backward flow measurement. | 1.3.6.1.4.1.2011.5.25.316.1.2.4.1.15 | Counter64 | read-only | This object is implemented as defined in the corresponding MIB files. | COLUMNAR
HUAWEI-IPFPM-MIB | hwIpfpmMcpLossStatsTable | hwIpfpmMcpBackwardBytes | The bytes of backward flow measurement. | 1.3.6.1.4.1.2011.5.25.316.1.2.4.1.16 | Counter64 | read-only | This object is implemented as defined in the corresponding MIB files. | COLUMNAR
HUAWEI-IPFPM-MIB | hwIpfpmMcpLossStatsTable | hwIpfpmMcpBackwardLossRatio | This value divided by 1000000 is the loss ratio(%) of backward flow measurement. | 1.3.6.1.4.1.2011.5.25.316.1.2.4.1.17 | Integer32 | read-only | This object is implemented as defined in the corresponding MIB files. | COLUMNAR
HUAWEI-IPFPM-MIB | hwIpfpmMcpOneDelayStatTable |  | The tables contains one-way delay measure statistics of MCP test instances. The indexes of the table are hwIpfpmMcpInstId, hwIpfpmMcpAchId, hwIpfpmMcpSeqNoHigh, hwIpfpmMcpSeqNoLow. Creation Restriction No entry can be created in this table. Modification Restriction The entries in this table cannot be modified. Deletion Restriction The entries in this table cannot be deleted. Access Restriction The entries in this table can be read without restriction.
HUAWEI-IPFPM-MIB | hwIpfpmMcpOneDelayStatTable | hwIpfpmMcpOneDelayErrInfo | The error code to indicate the validity and the invalidation reason of an interval's one-way delay measure statistics. | 1.3.6.1.4.1.2011.5.25.316.1.2.5.1.1 | INTEGER{noErr(0),initialIntervalForward(1),initialIntervalBackward(2),initialIntervalBidirection(3),inconsistInterval(4),asynClock(5),incompleteDataForward(6),incompleteDataBackward(7),incompleteDataBidirection(8),noFlowDataForward(9),noFlowDataBackward(10),noFlowDataBidirection(11),errFlowDataForward(12),errFlowDataBackward(13),errFlowDataBidirection(14),multiDataOneDelay(15),multiDataTwoDelay(16),errDelayVariationForward(17),errDelayVariationBackward(18),errDelayVariationBidirection(19),errMultiSourceSwitch(20),unknownErr(21)} | read-only | This object is implemented as defined in the corresponding MIB files. | COLUMNAR
HUAWEI-IPFPM-MIB | hwIpfpmMcpOneDelayStatTable | hwIpfpmMcpForwardOneDelay | The one-way delay(microsecond) of forward flow. | 1.3.6.1.4.1.2011.5.25.316.1.2.5.1.2 | Integer32 | read-only | This object is implemented as defined in the corresponding MIB files. | COLUMNAR
HUAWEI-IPFPM-MIB | hwIpfpmMcpOneDelayStatTable | hwIpfpmMcpForwardOneDelayVariation | The one-way delay variation(microsecond) of forward flow. | 1.3.6.1.4.1.2011.5.25.316.1.2.5.1.3 | Integer32 | read-only | This object is implemented as defined in the corresponding MIB files. | COLUMNAR
HUAWEI-IPFPM-MIB | hwIpfpmMcpOneDelayStatTable | hwIpfpmMcpBackwardOneDelay | The one-way delay(microsecond) of backward flow. | 1.3.6.1.4.1.2011.5.25.316.1.2.5.1.4 | Integer32 | read-only | This object is implemented as defined in the corresponding MIB files. | COLUMNAR
HUAWEI-IPFPM-MIB | hwIpfpmMcpOneDelayStatTable | hwIpfpmMcpBackwardOneDelayVariation | The one-way delay variation(microsecond) of backward flow. | 1.3.6.1.4.1.2011.5.25.316.1.2.5.1.5 | Integer32 | read-only | This object is implemented as defined in the corresponding MIB files. | COLUMNAR
HUAWEI-IPFPM-MIB | hwIpfpmMcpTwoDelayStatTable |  | The tables contains two-way delay measure statistics of MCP test instances. The indexes of the table are hwIpfpmMcpInstId, hwIpfpmMcpAchId, hwIpfpmMcpSeqNoHigh, hwIpfpmMcpSeqNoLow. Creation Restriction No entry can be created in this table. Modification Restriction The entries in this table cannot be modified. Deletion Restriction The entries in this table cannot be deleted. Access Restriction The entries in this table can be read without restriction.
HUAWEI-IPFPM-MIB | hwIpfpmMcpTwoDelayStatTable | hwIpfpmMcpTwoDelayErrInfo | The error code to indicate the validity and the invalidation reason of an interval's two-way delay measure statistics. | 1.3.6.1.4.1.2011.5.25.316.1.2.6.1.1 | INTEGER{noErr(0),initialIntervalForward(1),initialIntervalBackward(2),initialIntervalBidirection(3),inconsistInterval(4),asynClock(5),incompleteDataForward(6),incompleteDataBackward(7),incompleteDataBidirection(8),noFlowDataForward(9),noFlowDataBackward(10),noFlowDataBidirection(11),errFlowDataForward(12),errFlowDataBackward(13),errFlowDataBidirection(14),multiDataOneDelay(15),multiDataTwoDelay(16),errDelayVariationForward(17),errDelayVariationBackward(18),errDelayVariationBidirection(19),errMultiSourceSwitch(20),unknownErr(21)} | read-only | This object is implemented as defined in the corresponding MIB files. | COLUMNAR
HUAWEI-IPFPM-MIB | hwIpfpmMcpTwoDelayStatTable | hwIpfpmMcpTwoDelay | The two-way delay(microsecond) of monitored flow. | 1.3.6.1.4.1.2011.5.25.316.1.2.6.1.2 | Integer32 | read-only | This object is implemented as defined in the corresponding MIB files. | COLUMNAR
HUAWEI-IPFPM-MIB | hwIpfpmMcpTwoDelayStatTable | hwIpfpmMcpTwoDelayVariation | The two-way delay variation(microsecond) of monitored flow. | 1.3.6.1.4.1.2011.5.25.316.1.2.6.1.3 | Integer32 | read-only | This object is implemented as defined in the corresponding MIB files. | COLUMNAR
HUAWEI-IPFPM-MIB | hwIpfpmMcpTwoDelayStatTable | hwIpfpmMcpForwardDelay | The forward flow delay(microsecond) in two-way delay measurement. | 1.3.6.1.4.1.2011.5.25.316.1.2.6.1.4 | Integer32 | read-only | This object is implemented as defined in the corresponding MIB files. | COLUMNAR
HUAWEI-IPFPM-MIB | hwIpfpmMcpTwoDelayStatTable | hwIpfpmMcpForwardDelayVariation | The forward flow variation(microsecond) in two-way delay measurement. | 1.3.6.1.4.1.2011.5.25.316.1.2.6.1.5 | Integer32 | read-only | This object is implemented as defined in the corresponding MIB files. | COLUMNAR
HUAWEI-IPFPM-MIB | hwIpfpmMcpTwoDelayStatTable | hwIpfpmMcpBackwardDelay | The backward flow delay(microsecond) in two-way delay measurement. | 1.3.6.1.4.1.2011.5.25.316.1.2.6.1.6 | Integer32 | read-only | This object is implemented as defined in the corresponding MIB files. | COLUMNAR
HUAWEI-IPFPM-MIB | hwIpfpmMcpTwoDelayStatTable | hwIpfpmMcpBackwardDelayVariation | The backward flow variation(microsecond) in two-way delay measurement. | 1.3.6.1.4.1.2011.5.25.316.1.2.6.1.7 | Integer32 | read-only | This object is implemented as defined in the corresponding MIB files. | COLUMNAR
HUAWEI-IPFPM-MIB | hwIpfpmMcpOneDelayMultiStatTable |  | The tables contains multi-in-point one-way delay measure statistics of MCP test instances. The indexes of the table are hwIpfpmMcpInstId, hwIpfpmMcpAchId, hwIpfpmMcpSeqNoHigh, hwIpfpmMcpSeqNoLow, hwIpfpmMcpOneDelayFlowType, hwIpfpmMcpOneDelayMultiSrcDCP, hwIpfpmMcpOneDelayMultiSrcTLP, hwIpfpmMcpOneDelayMultiDesDCP, hwIpfpmMcpOneDelayMultiDesTLP. Creation Restriction No entry can be created in this table. Modification Restriction The entries in this table cannot be modified. Deletion Restriction The entries in this table cannot be deleted. Access Restriction The entries in this table can be read without restriction.
HUAWEI-IPFPM-MIB | hwIpfpmMcpOneDelayMultiStatTable | hwIpfpmMcpOneDelayFlowType | The flow type for multi-in-point one-delay. | 1.3.6.1.4.1.2011.5.25.316.1.2.7.1.1 | INTEGER{none(0),forward(1),backward(2),bidirectional(3)} | not-accessible | This object is implemented as defined in the corresponding MIB files. | COLUMNAR
HUAWEI-IPFPM-MIB | hwIpfpmMcpOneDelayMultiStatTable | hwIpfpmMcpOneDelayMultiSrcDCP | The multi-in-point one-way delay source DCP. | 1.3.6.1.4.1.2011.5.25.316.1.2.7.1.2 | IpAddress | not-accessible | This object is implemented as defined in the corresponding MIB files. | COLUMNAR
HUAWEI-IPFPM-MIB | hwIpfpmMcpOneDelayMultiStatTable | hwIpfpmMcpOneDelayMultiSrcTLP | The multi-in-point one-way delay source TLP. | 1.3.6.1.4.1.2011.5.25.316.1.2.7.1.3 | Integer32 | not-accessible | This object is implemented as defined in the corresponding MIB files. | COLUMNAR
HUAWEI-IPFPM-MIB | hwIpfpmMcpOneDelayMultiStatTable | hwIpfpmMcpOneDelayMultiDesDCP | The multi-in-point one-way delay destination DCP. | 1.3.6.1.4.1.2011.5.25.316.1.2.7.1.4 | IpAddress | not-accessible | This object is implemented as defined in the corresponding MIB files. | COLUMNAR
HUAWEI-IPFPM-MIB | hwIpfpmMcpOneDelayMultiStatTable | hwIpfpmMcpOneDelayMultiDesTLP | The multi-in-point one-way delay destination TLP. | 1.3.6.1.4.1.2011.5.25.316.1.2.7.1.5 | Integer32 | not-accessible | This object is implemented as defined in the corresponding MIB files. | COLUMNAR
HUAWEI-IPFPM-MIB | hwIpfpmMcpOneDelayMultiStatTable | hwIpfpmMcpOneDelayMultiErrInfo | The error code to indicate the validity and the invalidation reason of an interval's multi-in-point one-way delay measure statistics. | 1.3.6.1.4.1.2011.5.25.316.1.2.7.1.6 | INTEGER{noErr(0),initialIntervalForward(1),initialIntervalBackward(2),initialIntervalBidirection(3),inconsistInterval(4),asynClock(5),incompleteDataForward(6),incompleteDataBackward(7),incompleteDataBidirection(8),noFlowDataForward(9),noFlowDataBackward(10),noFlowDataBidirection(11),errFlowDataForward(12),errFlowDataBackward(13),errFlowDataBidirection(14),multiDataOneDelay(15),multiDataTwoDelay(16),errDelayVariationForward(17),errDelayVariationBackward(18),errDelayVariationBidirection(19),errMultiSourceSwitch(20),unknownErr(21)} | read-only | This object is implemented as defined in the corresponding MIB files. | COLUMNAR
HUAWEI-IPFPM-MIB | hwIpfpmMcpOneDelayMultiStatTable | hwIpfpmMcpOneDelayMulti | The multi-in-point one-way delay(microsecond). | 1.3.6.1.4.1.2011.5.25.316.1.2.7.1.7 | Integer32 | read-only | This object is implemented as defined in the corresponding MIB files. | COLUMNAR
HUAWEI-IPFPM-MIB | hwIpfpmMcpOneDelayMultiStatTable | hwIpfpmMcpOneDelayMultiVariation | The multi-in-point one-way delay variation(microsecond). | 1.3.6.1.4.1.2011.5.25.316.1.2.7.1.8 | Integer32 | read-only | This object is implemented as defined in the corresponding MIB files. | COLUMNAR
HUAWEI-IPFPM-MIB | hwIpfpmMcpTwoDelayMultiStatTable |  | The tables contains multi-in-point two-way delay measure statistics of MCP test instances. The indexes of the table are hwIpfpmMcpInstId, hwIpfpmMcpAchId, hwIpfpmMcpSeqNoHigh, hwIpfpmMcpSeqNoLow, hwIpfpmMcpForwardDelayMultiSrcDCP, hwIpfpmMcpForwardDelayMultiSrcTLP, hwIpfpmMcpForwardDelayMultiDesDCP, hwIpfpmMcpForwardDelayMultiDesTLP, hwIpfpmMcpBackwardDelayMultiSrcDCP, hwIpfpmMcpBackwardDelayMultiSrcTLP, hwIpfpmMcpBackwardDelayMultiDesDCP, hwIpfpmMcpBackwardDelayMultiDesTLP. Creation Restriction No entry can be created in this table. Modification Restriction The entries in this table cannot be modified. Deletion Restriction The entries in this table cannot be deleted. Access Restriction The entries in this table can be read without restriction.
HUAWEI-IPFPM-MIB | hwIpfpmMcpTwoDelayMultiStatTable | hwIpfpmMcpForwardDelayMultiSrcDCP | The multi-in-point two-way delay source DCP of forward flow. | 1.3.6.1.4.1.2011.5.25.316.1.2.8.1.1 | IpAddress | not-accessible | This object is implemented as defined in the corresponding MIB files. | COLUMNAR
HUAWEI-IPFPM-MIB | hwIpfpmMcpTwoDelayMultiStatTable | hwIpfpmMcpForwardDelayMultiSrcTLP | The multi-in-point two-way delay source TLP of forward flow. | 1.3.6.1.4.1.2011.5.25.316.1.2.8.1.2 | Integer32 | not-accessible | This object is implemented as defined in the corresponding MIB files. | COLUMNAR
HUAWEI-IPFPM-MIB | hwIpfpmMcpTwoDelayMultiStatTable | hwIpfpmMcpForwardDelayMultiDesDCP | The multi-in-point two-way delay destination DCP of forward flow. | 1.3.6.1.4.1.2011.5.25.316.1.2.8.1.3 | IpAddress | not-accessible | This object is implemented as defined in the corresponding MIB files. | COLUMNAR
HUAWEI-IPFPM-MIB | hwIpfpmMcpTwoDelayMultiStatTable | hwIpfpmMcpForwardDelayMultiDesTLP | The multi-in-point two-way delay destination TLP of forward flow. | 1.3.6.1.4.1.2011.5.25.316.1.2.8.1.4 | Integer32 | not-accessible | This object is implemented as defined in the corresponding MIB files. | COLUMNAR
HUAWEI-IPFPM-MIB | hwIpfpmMcpTwoDelayMultiStatTable | hwIpfpmMcpBackwardDelayMultiSrcDCP | The multi-in-point two-way delay source DCP of backward flow. | 1.3.6.1.4.1.2011.5.25.316.1.2.8.1.5 | IpAddress | not-accessible | This object is implemented as defined in the corresponding MIB files. | COLUMNAR
HUAWEI-IPFPM-MIB | hwIpfpmMcpTwoDelayMultiStatTable | hwIpfpmMcpBackwardDelayMultiSrcTLP | The multi-in-point two-way delay source TLP of backward flow. | 1.3.6.1.4.1.2011.5.25.316.1.2.8.1.6 | Integer32 | not-accessible | This object is implemented as defined in the corresponding MIB files. | COLUMNAR
HUAWEI-IPFPM-MIB | hwIpfpmMcpTwoDelayMultiStatTable | hwIpfpmMcpBackwardDelayMultiDesDCP | The multi-in-point two-way delay destination DCP of backward flow. | 1.3.6.1.4.1.2011.5.25.316.1.2.8.1.7 | IpAddress | not-accessible | This object is implemented as defined in the corresponding MIB files. | COLUMNAR
HUAWEI-IPFPM-MIB | hwIpfpmMcpTwoDelayMultiStatTable | hwIpfpmMcpBackwardDelayMultiDesTLP | The multi-in-point two-way delay destination TLP of backward flow. | 1.3.6.1.4.1.2011.5.25.316.1.2.8.1.8 | Integer32 | not-accessible | This object is implemented as defined in the corresponding MIB files. | COLUMNAR
HUAWEI-IPFPM-MIB | hwIpfpmMcpTwoDelayMultiStatTable | hwIpfpmMcpTwoDelayMultiErrInfo | The error code to indicate the validity and the invalidation reason of an interval's multi-in-point two-way delay measure statistics. | 1.3.6.1.4.1.2011.5.25.316.1.2.8.1.9 | INTEGER{noErr(0),initialIntervalForward(1),initialIntervalBackward(2),initialIntervalBidirection(3),inconsistInterval(4),asynClock(5),incompleteDataForward(6),incompleteDataBackward(7),incompleteDataBidirection(8),noFlowDataForward(9),noFlowDataBackward(10),noFlowDataBidirection(11),errFlowDataForward(12),errFlowDataBackward(13),errFlowDataBidirection(14),multiDataOneDelay(15),multiDataTwoDelay(16),errDelayVariationForward(17),errDelayVariationBackward(18),errDelayVariationBidirection(19),errMultiSourceSwitch(20),unknownErr(21)} | read-only | This object is implemented as defined in the corresponding MIB files. | COLUMNAR
HUAWEI-IPFPM-MIB | hwIpfpmMcpTwoDelayMultiStatTable | hwIpfpmMcpTwoDelayMulti | The multi-in-point two-way delay(microsecond) of monitored flow. | 1.3.6.1.4.1.2011.5.25.316.1.2.8.1.10 | Integer32 | read-only | This object is implemented as defined in the corresponding MIB files. | COLUMNAR
HUAWEI-IPFPM-MIB | hwIpfpmMcpTwoDelayMultiStatTable | hwIpfpmMcpTwoDelayMultiVariation | The multi-in-point two-way delay variation(microsecond) of monitored flow. | 1.3.6.1.4.1.2011.5.25.316.1.2.8.1.11 | Integer32 | read-only | This object is implemented as defined in the corresponding MIB files. | COLUMNAR
HUAWEI-IPFPM-MIB | hwIpfpmMcpTwoDelayMultiStatTable | hwIpfpmMcpForwardDelayMulti | The forward flow delay(microsecond) in multi-in-point two-way delay measurement. | 1.3.6.1.4.1.2011.5.25.316.1.2.8.1.12 | Integer32 | read-only | This object is implemented as defined in the corresponding MIB files. | COLUMNAR
HUAWEI-IPFPM-MIB | hwIpfpmMcpTwoDelayMultiStatTable | hwIpfpmMcpForwardDelayMultiVariation | The forward flow variation(microsecond) in multi-in-point two-way delay measurement. | 1.3.6.1.4.1.2011.5.25.316.1.2.8.1.13 | Integer32 | read-only | This object is implemented as defined in the corresponding MIB files. | COLUMNAR
HUAWEI-IPFPM-MIB | hwIpfpmMcpTwoDelayMultiStatTable | hwIpfpmMcpBackwardDelayMulti | The backward flow delay(microsecond) in multi-in-point two-way delay measurement. | 1.3.6.1.4.1.2011.5.25.316.1.2.8.1.14 | Integer32 | read-only | This object is implemented as defined in the corresponding MIB files. | COLUMNAR
HUAWEI-IPFPM-MIB | hwIpfpmMcpTwoDelayMultiStatTable | hwIpfpmMcpBackwardDelayMultiVariation | The backward flow variation(microsecond) in multi-in-point two-way delay measurement. | 1.3.6.1.4.1.2011.5.25.316.1.2.8.1.15 | Integer32 | read-only | This object is implemented as defined in the corresponding MIB files. | COLUMNAR
HUAWEI-IPFPM-MIB | hwIpfpmDcpAuthTable |  | The table contains authentication of DCP. The index of the table is hwIpfpmDcpAuthKeyId. Creation Restriction You can create entries in this table. Modification Restriction The entries in this table can be modified. Deletion Restriction The entries in this table can be deleted. Access Restriction The authentication password of a DCP cannot be read.
HUAWEI-IPFPM-MIB | hwIpfpmDcpAuthTable | hwIpfpmDcpAuthKeyId | Identification of the DCP authentication. | 1.3.6.1.4.1.2011.5.25.316.2.1.7.1.1 | Integer32{(1,64)} | not-accessible | This object is implemented as defined in the corresponding MIB files. | COLUMNAR
HUAWEI-IPFPM-MIB | hwIpfpmDcpAuthTable | hwIpfpmDcpAuthType | Authentication type of the DCP. The enumeration 'hmac-sha256(1)' represents the password is sent after being encrypted through hmac-sha256. By default, authentication is not configured. | 1.3.6.1.4.1.2011.5.25.316.2.1.7.1.2 | INTEGER{hmac-sha256(1)} | read-write | This object is implemented as defined in the corresponding MIB files. | COLUMNAR
HUAWEI-IPFPM-MIB | hwIpfpmDcpAuthTable | hwIpfpmDcpAuthKey | The password used as an IPFPM authentication key. | 1.3.6.1.4.1.2011.5.25.316.2.1.7.1.3 | OCTET STRING{(0,432)} | read-write | This object is implemented as defined in the corresponding MIB files. | COLUMNAR
HUAWEI-IPFPM-MIB | hwIpfpmDcpAuthTable | hwIpfpmDcpAuthRowStatus | Used for controlling the creation and deletion of this row. | 1.3.6.1.4.1.2011.5.25.316.2.1.7.1.4 | INTEGER{active(1),notInService(2),notReady(3),createAndGo(4),createAndWait(5),destroy(6)} | read-create | This object is implemented as defined in the corresponding MIB files. | COLUMNAR
HUAWEI-IPFPM-MIB | hwIpfpmDcpInstTable |  | The table contains attribute of DCP test instances. The index of the table is hwIpfpmDcpInstId. Creation Restriction You can create entries in this table. Modification Restriction The entries in this table can be modified. Deletion Restriction The entries in this table can be deleted. Access Restriction The entries in this table can be read without restriction.
HUAWEI-IPFPM-MIB | hwIpfpmDcpInstTable | hwIpfpmDcpInstId | Identification of the test instance. | 1.3.6.1.4.1.2011.5.25.316.2.1.8.1.1 | Integer32{(1,8355838),(16711681,16777214)} | accessible-for-notify | This object is implemented as defined in the corresponding MIB files. | COLUMNAR
HUAWEI-IPFPM-MIB | hwIpfpmDcpInstTable | hwIpfpmDcpInstDesc | Description of the test instance. if the string length is 0, it represents that it is not configured. | 1.3.6.1.4.1.2011.5.25.316.2.1.8.1.2 | OCTET STRING{(0,64)} | read-create | This object is implemented as defined in the corresponding MIB files. | COLUMNAR
HUAWEI-IPFPM-MIB | hwIpfpmDcpInstTable | hwIpfpmDcpInstMcpId | Identification of the MCP that DCP reports measure data of this test instance to. The value 0.0.0.0 represents that it is not configured | 1.3.6.1.4.1.2011.5.25.316.2.1.8.1.3 | IpAddress | read-create | This object is implemented as defined in the corresponding MIB files. | COLUMNAR
HUAWEI-IPFPM-MIB | hwIpfpmDcpInstTable | hwIpfpmDcpInstMcpPort | The listening port of the MCP that DCP reports measure data of this test instance to. It need setting 'hwIpfpmDcpInstMcpId' first before setting this object. | 1.3.6.1.4.1.2011.5.25.316.2.1.8.1.4 | Integer32{(1024,65535)} | read-create | This object is implemented as defined in the corresponding MIB files. | COLUMNAR
HUAWEI-IPFPM-MIB | hwIpfpmDcpInstTable | hwIpfpmDcpInstInterval | This object indicates that interval of an test instance is 'interval1s(1)' or 'interval10s(10)' or 'interval60s(60)' or 'interval600s(600)'. | 1.3.6.1.4.1.2011.5.25.316.2.1.8.1.5 | INTEGER{interval1s(1),interval10s(10),interval60s(60),interval600s(600)} | read-create | The actually supported value range is interval1s(1);interval10s(10);interval60s(60);interval600s(600). | COLUMNAR
HUAWEI-IPFPM-MIB | hwIpfpmDcpInstTable | hwIpfpmDcpInstRowStatus | Used for controlling the creation and deletion of this row. | 1.3.6.1.4.1.2011.5.25.316.2.1.8.1.6 | INTEGER{active(1),notInService(2),notReady(3),createAndGo(4),createAndWait(5),destroy(6)} | read-create | This object is implemented as defined in the corresponding MIB files. | COLUMNAR
HUAWEI-IPFPM-MIB | hwIpfpmDcpInstTable | hwIpfpmDcpInstType | type of the test instance. | 1.3.6.1.4.1.2011.5.25.316.2.1.8.1.7 | INTEGER{unicast(0),multicastsrc(1),multicastrecv(2)} | read-create | The actually supported value range is 0. | COLUMNAR
HUAWEI-IPFPM-MIB | hwIpfpmDcpInstTable | hwIpfpmDcpInstMcpVpnName | The name of the VPN instance through which the DCP and the MCP communicates. 'hwIpfpmDcpInstMcpId' should be setted first before setting this object. | 1.3.6.1.4.1.2011.5.25.316.2.1.8.1.9 | OCTET STRING{(0,31)} | read-create | This object is implemented as defined in the corresponding MIB files. | COLUMNAR
HUAWEI-IPFPM-MIB | hwIpfpmDcpInstTable | hwIpfpmDcpInstMcpVpnType | The type of the VPN instance. 'hwIpfpmDcpInstMcpId' should be setted first before setting this object. | 1.3.6.1.4.1.2011.5.25.316.2.1.8.1.10 | INTEGER{none(0),manage-vpn(1),vpn-instance(2)} | read-create | This object is implemented as defined in the corresponding MIB files. | COLUMNAR
HUAWEI-IPFPM-MIB | hwIpfpmDcpInstAuthTable |  | The table contains authentication of DCP test instances. The indexes of the table are hwIpfpmDcpInstId, hwIpfpmDcpInstAuthKeyId. Creation Restriction You can create entries in this table. Modification Restriction The entries in this table can be modified. Deletion Restriction The entries in this table can be deleted. Access Restriction The authentication password for an IP FPM instance on a DCP cannot be read.
HUAWEI-IPFPM-MIB | hwIpfpmDcpInstAuthTable | hwIpfpmDcpInstAuthKeyId | Identification of the DCP authentication. | 1.3.6.1.4.1.2011.5.25.316.2.1.9.1.1 | Integer32{(1,64)} | not-accessible | This object is implemented as defined in the corresponding MIB files. | COLUMNAR
HUAWEI-IPFPM-MIB | hwIpfpmDcpInstAuthTable | hwIpfpmDcpInstAuthType | Authentication type of DCP instance authentication. The enumeration 'hmac-sha256(1)' represents the password is sent after being encrypted through hmac-sha256. By default, authentication is not configured. If this object is not configured and object 'hwIpfpmDcpAuthType' is configured, then this instance uses 'hwIpfpmDcpInstAuthType' and 'hwIpfpmDcpInstAuthKey' as its authentication. | 1.3.6.1.4.1.2011.5.25.316.2.1.9.1.2 | INTEGER{hmac-sha256(1)} | read-write | This object is implemented as defined in the corresponding MIB files. | COLUMNAR
HUAWEI-IPFPM-MIB | hwIpfpmDcpInstAuthTable | hwIpfpmDcpInstAuthKey | The password used as an DCP test instance authentication key. | 1.3.6.1.4.1.2011.5.25.316.2.1.9.1.3 | OCTET STRING{(0,432)} | read-write | This object is implemented as defined in the corresponding MIB files. | COLUMNAR
HUAWEI-IPFPM-MIB | hwIpfpmDcpInstAuthTable | hwIpfpmDcpInstAuthRowStatus | Used for controlling the creation and deletion of this row. | 1.3.6.1.4.1.2011.5.25.316.2.1.9.1.4 | INTEGER{active(1),notInService(2),notReady(3),createAndGo(4),createAndWait(5),destroy(6)} | read-create | This object is implemented as defined in the corresponding MIB files. | COLUMNAR
HUAWEI-IPFPM-MIB | hwIpfpmDcpFlowTable |  | The table contains flow attribute of DCP test instances. The indexes of the table are hwIpfpmDcpInstId, hwIpfpmDcpFlowType. Creation Restriction You can set hwIpfpmDcpFlowSrcPortBgn, hwIpfpmDcpFlowSrcPortEnd, hwIpfpmDcpFlowDstPortBgn, and hwIpfpmDcpFlowDstPortEnd only if the value of hwIpfpmDcpFlowProtocol is 6 (for TCP) or 17 (for UDP). Modification Restriction The entries in this table can be modified. Deletion Restriction The entries in this table can be deleted. Access Restriction The entries in this table can be read without restriction.
HUAWEI-IPFPM-MIB | hwIpfpmDcpFlowTable | hwIpfpmDcpFlowType | This object indicates that the flow is 'forward(1)' or 'backward(2)' or 'bidirectional(3)'. | 1.3.6.1.4.1.2011.5.25.316.2.1.10.1.1 | INTEGER{null(0),forward(1),backward(2),bidirectional(3),forwardandbackward(4)} | accessible-for-notify | This object is implemented as defined in the corresponding MIB files. | COLUMNAR
HUAWEI-IPFPM-MIB | hwIpfpmDcpFlowTable | hwIpfpmDcpFlowProtocol | This object indicates the protocol specified as the flow feature. 'hwIpfpmDcpFlowSrcPortBgn', 'hwIpfpmDcpFlowSrcPortEnd', 'hwIpfpmDcpFlowDstPortBgn', and 'hwIpfpmDcpFlowDstPortEnd' can be configured only when the value is 6(tcp) or 17(udp). The value 0 represents that this object is not configured. | 1.3.6.1.4.1.2011.5.25.316.2.1.10.1.2 | Integer32{(0,255)} | read-create | This object is implemented as defined in the corresponding MIB files. | COLUMNAR
HUAWEI-IPFPM-MIB | hwIpfpmDcpFlowTable | hwIpfpmDcpFlowDscp | This object indicates the DSCP specified as the flow feature. The value -1 represents that this object is not configured. | 1.3.6.1.4.1.2011.5.25.316.2.1.10.1.3 | Integer32{(-1,63)} | read-create | This object is implemented as defined in the corresponding MIB files. | COLUMNAR
HUAWEI-IPFPM-MIB | hwIpfpmDcpFlowTable | hwIpfpmDcpFlowSrcAddr | This object indicates the source ip address specified as the flow feature. The value 0.0.0.0 represents that this object is not configured. | 1.3.6.1.4.1.2011.5.25.316.2.1.10.1.4 | IpAddress | read-create | This object is implemented as defined in the corresponding MIB files. | COLUMNAR
HUAWEI-IPFPM-MIB | hwIpfpmDcpFlowTable | hwIpfpmDcpFlowSrcMaskLen | This object indicates the source ip mask length specified as the flow feature. | 1.3.6.1.4.1.2011.5.25.316.2.1.10.1.5 | Integer32{(1,32)} | read-create | This object is implemented as defined in the corresponding MIB files. | COLUMNAR
HUAWEI-IPFPM-MIB | hwIpfpmDcpFlowTable | hwIpfpmDcpFlowDstAddr | This object indicates the destination ip address specified as the flow feature. The value 0.0.0.0 represents that this object is not configured. | 1.3.6.1.4.1.2011.5.25.316.2.1.10.1.6 | IpAddress | read-create | This object is implemented as defined in the corresponding MIB files. | COLUMNAR
HUAWEI-IPFPM-MIB | hwIpfpmDcpFlowTable | hwIpfpmDcpFlowDstMaskLen | This object indicates the destination ip mask length specified as the flow feature. | 1.3.6.1.4.1.2011.5.25.316.2.1.10.1.7 | Integer32{(1,32)} | read-create | This object is implemented as defined in the corresponding MIB files. | COLUMNAR
HUAWEI-IPFPM-MIB | hwIpfpmDcpFlowTable | hwIpfpmDcpFlowSrcPortBgn | This object indicates the begin value of source port specified as the flow feature. It need configure 'hwIpfpmDcpFlowProtocol' first before configure this object. The value 0 represents that this object is not configured. | 1.3.6.1.4.1.2011.5.25.316.2.1.10.1.8 | Integer32{(0,65535)} | read-create | This object is implemented as defined in the corresponding MIB files. | COLUMNAR
HUAWEI-IPFPM-MIB | hwIpfpmDcpFlowTable | hwIpfpmDcpFlowSrcPortEnd | This object indicates the end value of source port specified as the flow feature. It need configure 'hwIpfpmDcpFlowProtocol' first before configure this object. The value 0 represents that this object is not configured. | 1.3.6.1.4.1.2011.5.25.316.2.1.10.1.9 | Integer32{(0,65535)} | read-create | This object is implemented as defined in the corresponding MIB files. | COLUMNAR
HUAWEI-IPFPM-MIB | hwIpfpmDcpFlowTable | hwIpfpmDcpFlowDstPortBgn | This object indicates the begin value of destination port specified as the flow feature. It need configure 'hwIpfpmDcpFlowProtocol' first before configure this object. The value 0 represents that this object is not configured. | 1.3.6.1.4.1.2011.5.25.316.2.1.10.1.10 | Integer32{(0,65535)} | read-create | This object is implemented as defined in the corresponding MIB files. | COLUMNAR
HUAWEI-IPFPM-MIB | hwIpfpmDcpFlowTable | hwIpfpmDcpFlowDstPortEnd | This object indicates the end value of destination port specified as the flow feature. It need configure 'hwIpfpmDcpFlowProtocol' first before configure this object. The value 0 represents that this object is not configured. | 1.3.6.1.4.1.2011.5.25.316.2.1.10.1.11 | Integer32{(0,65535)} | read-create | This object is implemented as defined in the corresponding MIB files. | COLUMNAR
HUAWEI-IPFPM-MIB | hwIpfpmDcpFlowTable | hwIpfpmDcpFlowRowStatus | Used for controlling the creation and deletion of this row. | 1.3.6.1.4.1.2011.5.25.316.2.1.10.1.12 | INTEGER{active(1),notInService(2),notReady(3),createAndGo(4),createAndWait(5),destroy(6)} | read-create | This object is implemented as defined in the corresponding MIB files. | COLUMNAR
HUAWEI-IPFPM-MIB | hwIpfpmDcpInstTlpTable |  | The table contains attribute of TLPs. The indexes of the table are hwIpfpmDcpInstId, hwIpfpmDcpTlpId. Creation Restriction You can create entries in this table. Modification Restriction The entries in this table can be modified. Deletion Restriction The entries in this table can be deleted. Access Restriction when hwIpfpmDcpInstTlpIndexTable is configured, you can not query hwIpfpmDcpInstTlpTable with walk .
HUAWEI-IPFPM-MIB | hwIpfpmDcpInstTlpTable | hwIpfpmDcpInstTlpRole | The object indicates the TLP position 'in-point(1)' or 'out-point(2) or 'mid-point(3)'. | 1.3.6.1.4.1.2011.5.25.316.2.1.11.1.1 | INTEGER{in-point(1),out-point(2),mid-point(3)} | read-create | This object is implemented as defined in the corresponding MIB files. | COLUMNAR
HUAWEI-IPFPM-MIB | hwIpfpmDcpInstTlpTable | hwIpfpmDcpInstTlpFlowType | The object indicates the flow type of the instance TLP is 'forward(1)' or 'backward(2)' or 'bidirectional(3)' or 'forwardandbackward(4)'. Only 'forward(1)' and 'backward(2)' can be configured when 'hwIpfpmDcpInstTlpRole' is 'mid-point(3)'. The value 'null(0)' represents that this flow is not configured under the instance. | 1.3.6.1.4.1.2011.5.25.316.2.1.11.1.2 | INTEGER{null(0),forward(1),backward(2),bidirectional(3),forwardandbackward(4)} | read-create | This object is implemented as defined in the corresponding MIB files. | COLUMNAR
HUAWEI-IPFPM-MIB | hwIpfpmDcpInstTlpTable | hwIpfpmDcpInstTlpDirec | The object indicates the TLP is 'ingress(1)' or 'egress(2)' of the flow of DCP test instance. | 1.3.6.1.4.1.2011.5.25.316.2.1.11.1.3 | INTEGER{ingress(1),egress(2)} | read-create | This object is implemented as defined in the corresponding MIB files. | COLUMNAR
HUAWEI-IPFPM-MIB | hwIpfpmDcpInstTlpTable | hwIpfpmDcpInstTlpVpnLabel | The VPN label of of the flow that the TLP measured. The value -1 represents that this object is not configured. | 1.3.6.1.4.1.2011.5.25.316.2.1.11.1.4 | Integer32{(-1,1048575)} | read-create | This object is implemented as defined in the corresponding MIB files. | COLUMNAR
HUAWEI-IPFPM-MIB | hwIpfpmDcpInstTlpTable | hwIpfpmDcpInstTlpCtrlWordFlag | The control word flag of the flow that the TLP measured. The value false(2) represents that this object is not configured. | 1.3.6.1.4.1.2011.5.25.316.2.1.11.1.5 | INTEGER{true(1),false(2)} | read-create | This object is implemented as defined in the corresponding MIB files. | COLUMNAR
HUAWEI-IPFPM-MIB | hwIpfpmDcpInstTlpTable | hwIpfpmDcpInstTlpLspLabel | The LSP label of the flow that the TLP measured. The value -1 represents that this object is not configured. | 1.3.6.1.4.1.2011.5.25.316.2.1.11.1.6 | Integer32{(-1,1048575)} | read-create | This object is implemented as defined in the corresponding MIB files. | COLUMNAR
HUAWEI-IPFPM-MIB | hwIpfpmDcpInstTlpTable | hwIpfpmDcpInstTlpL2VpnFlag | The L2VPN flag of the flow that the TLP measured. The value false(2) represents that this object is not configured. | 1.3.6.1.4.1.2011.5.25.316.2.1.11.1.7 | INTEGER{true(1),false(2)} | read-create | This object is implemented as defined in the corresponding MIB files. | COLUMNAR
HUAWEI-IPFPM-MIB | hwIpfpmDcpInstTlpTable | hwIpfpmDcpInstTlpTpId | The tpid for vlan. The value range is from '600' to 'FFFF'. | 1.3.6.1.4.1.2011.5.25.316.2.1.11.1.8 | OCTET STRING{(3,4)} | read-create | This object is implemented as defined in the corresponding MIB files. | COLUMNAR
HUAWEI-IPFPM-MIB | hwIpfpmDcpInstTlpTable | hwIpfpmDcpInstTlpRowStatus | Used for controlling the creation and deletion of this row. | 1.3.6.1.4.1.2011.5.25.316.2.1.11.1.9 | INTEGER{active(1),notInService(2),notReady(3),createAndGo(4),createAndWait(5),destroy(6)} | read-create | This object is implemented as defined in the corresponding MIB files. | COLUMNAR
HUAWEI-IPFPM-MIB | hwIpfpmDcpInstTlpTable | hwIpfpmDcpInstTlpMultiSrcType | The object indicates the type of multicastsrc 'master(0)'or 'slave(1)'. | 1.3.6.1.4.1.2011.5.25.316.2.1.11.1.10 | INTEGER{master(0),slave(1)} | read-create | The actually supported value range is 0. | COLUMNAR
HUAWEI-IPFPM-MIB | hwIpfpmDcpInstTlpTable | hwIpfpmDcpInstTlpFlowLabelFlag | This value indicate whether the flow-label is configured. | 1.3.6.1.4.1.2011.5.25.316.2.1.11.1.11 | INTEGER{true(1),false(2)} | read-create | This object is implemented as defined in the corresponding MIB files. | COLUMNAR
HUAWEI-IPFPM-MIB | hwIpfpmDcpInstTlpTable | hwIpfpmDcpInstTlpLspLabel2 | The LSP label of the flow that the TLP measured. The value -1 represents that this object is not configured. The value -2 represents that this object matches any label. | 1.3.6.1.4.1.2011.5.25.316.2.1.11.1.12 | Integer32{(-2,1048575)} | read-create | The actually supported value range is -2-1048575. | COLUMNAR
HUAWEI-IPFPM-MIB | hwIpfpmDcpInstTlpTable | hwIpfpmDcpInstTlpBackwardVpnLabel | The VPN label of of the flow that the TLP measured. The value -1 represents that this object is not configured. | 1.3.6.1.4.1.2011.5.25.316.2.1.11.1.16 | Integer32{(-1,1048575)} | read-create | This object is implemented as defined in the corresponding MIB files. | COLUMNAR
HUAWEI-IPFPM-MIB | hwIpfpmDcpInstTlpTable | hwIpfpmDcpInstTlpBackwardCtrlWordFlag | The control word flag of the flow that the TLP measured. The value false(2) represents that this object is not configured. | 1.3.6.1.4.1.2011.5.25.316.2.1.11.1.17 | INTEGER{true(1),false(2)} | read-create | This object is implemented as defined in the corresponding MIB files. | COLUMNAR
HUAWEI-IPFPM-MIB | hwIpfpmDcpInstTlpTable | hwIpfpmDcpInstTlpBackwardLspLabel | The LSP label of the flow that the TLP measured. The value -1 represents that this object is not configured. | 1.3.6.1.4.1.2011.5.25.316.2.1.11.1.18 | Integer32{(-1,1048575)} | read-create | This object is implemented as defined in the corresponding MIB files. | COLUMNAR
HUAWEI-IPFPM-MIB | hwIpfpmDcpInstTlpTable | hwIpfpmDcpInstTlpBackwardLspLabel2 | The LSP label of the flow that the TLP measured. The value -1 represents that this object is not configured. The value -2 represents that this object matches any label. | 1.3.6.1.4.1.2011.5.25.316.2.1.11.1.19 | Integer32{(-2,1048575)} | read-create | The actually supported value range is -2-1048575. | COLUMNAR
HUAWEI-IPFPM-MIB | hwIpfpmDcpInstTlpTable | hwIpfpmDcpInstTlpBackwardL2VpnFlag | The L2VPN flag of the flow that the TLP measured. The value false(2) represents that this object is not configured. | 1.3.6.1.4.1.2011.5.25.316.2.1.11.1.21 | INTEGER{true(1),false(2)} | read-create | This object is implemented as defined in the corresponding MIB files. | COLUMNAR
HUAWEI-IPFPM-MIB | hwIpfpmDcpInstTlpTable | hwIpfpmDcpInstTlpBackwardFlowLabelFlag | This object indicates whether the flow label function is configured for the backward target flow. If the value is false(2), the flow label function is not configured. | 1.3.6.1.4.1.2011.5.25.316.2.1.11.1.22 | INTEGER{true(1),false(2)} | read-create | This object is implemented as defined in the corresponding MIB files. | COLUMNAR
HUAWEI-IPFPM-MIB | hwIpfpmDcpInstTlpTable | hwIpfpmDcpInstTlpBackwardTpId | The tpid for vlan. The value range is from '600' to 'FFFF'. | 1.3.6.1.4.1.2011.5.25.316.2.1.11.1.25 | OCTET STRING{(3,4)} | read-create | This object is implemented as defined in the corresponding MIB files. | COLUMNAR
HUAWEI-IPFPM-MIB | hwIpfpmDcpLossMeasTable |  | The table contains loss measure information of DCP test instances. The indexes of the table are hwIpfpmDcpInstId, hwIpfpmDcpLossTlpRole. Creation Restriction No entry can be created in this table. Modification Restriction The entries in this table can be modified. Deletion Restriction The entries in this table cannot be deleted. Access Restriction The entries in this table can be read without restriction.
HUAWEI-IPFPM-MIB | hwIpfpmDcpLossMeasTable | hwIpfpmDcpLossEnable | This object indicates that the on-demand loss measure function is 'enabled(1)' or 'disabled(2)'. | 1.3.6.1.4.1.2011.5.25.316.2.1.12.1.1 | INTEGER{enabled(1),disabled(2)} | read-write | This object is implemented as defined in the corresponding MIB files. | COLUMNAR
HUAWEI-IPFPM-MIB | hwIpfpmDcpLossMeasTable | hwIpfpmDcpLossContEnable | This object indicates that the continual loss measure function is 'enabled(1)' or 'disabled(2)'. | 1.3.6.1.4.1.2011.5.25.316.2.1.12.1.2 | INTEGER{enabled(1),disabled(2)} | read-write | This object is implemented as defined in the corresponding MIB files. | COLUMNAR
HUAWEI-IPFPM-MIB | hwIpfpmDcpLossMeasTable | hwIpfpmDcpLossTimeRange | The time range in which the on-demand loss measure function is enabled. The enumeration values include 'timerange5m(5)', 'timerange10m(10)', 'timerange15m(15)', and 'timerange30m(30)'. The value 'null(0)' represents that this object is not configured. | 1.3.6.1.4.1.2011.5.25.316.2.1.12.1.3 | INTEGER{null(0),timerange5m(5),timerange10m(10),timerange15m(15),timerange30m(30)} | read-write | This object is implemented as defined in the corresponding MIB files. | COLUMNAR
HUAWEI-IPFPM-MIB | hwIpfpmDcpLossMeasTable | hwIpfpmDcpLossTlpRole | The type of TLP that loss measure enabled on. The enumeration values include 'e2e(1)','section(2)' . The value 'e2e(1)' represents that this object is end-end. The value 'section(2)' represents that this object is mid-point. | 1.3.6.1.4.1.2011.5.25.316.2.1.12.1.4 | INTEGER{e2e(1),section(2)} | not-accessible | This object is implemented as defined in the corresponding MIB files. | COLUMNAR
HUAWEI-IPFPM-MIB | hwIpfpmDcpDelayMeasTable |  | The table contains delay measure information of DCP test instances. The indexes of the table are hwIpfpmDcpInstId, hwIpfpmDcpDelayTlpRole. Creation Restriction No entry can be created in this table. Modification Restriction The entries in this table can be modified. Deletion Restriction The entries in this table cannot be deleted if the value of hwIpfpmDcpDelayEnable or hwIpfpmDcpDelayContEnable is enabled. Access Restriction The entries in this table can be read without restriction.
HUAWEI-IPFPM-MIB | hwIpfpmDcpDelayMeasTable | hwIpfpmDcpDelayEnable | This object indicates that the on-demand delay measure function is 'enabled(1)' or 'disabled(2)'. | 1.3.6.1.4.1.2011.5.25.316.2.1.13.1.1 | INTEGER{enabled(1),disabled(2)} | read-write | This object is implemented as defined in the corresponding MIB files. | COLUMNAR
HUAWEI-IPFPM-MIB | hwIpfpmDcpDelayMeasTable | hwIpfpmDcpDelayContEnable | This object indicates that the continual delay measure function is 'enabled(1)' or 'disabled(2)'. | 1.3.6.1.4.1.2011.5.25.316.2.1.13.1.2 | INTEGER{enabled(1),disabled(2)} | read-write | This object is implemented as defined in the corresponding MIB files. | COLUMNAR
HUAWEI-IPFPM-MIB | hwIpfpmDcpDelayMeasTable | hwIpfpmDcpDelayMeasType | The type of delay measure. The enumeration values include 'oneway(1)' and 'twoway(2)'. The value 'null(0)' represents that this object is not configured. | 1.3.6.1.4.1.2011.5.25.316.2.1.13.1.3 | INTEGER{null(0),oneway(1),twoway(2)} | read-write | This object is implemented as defined in the corresponding MIB files. | COLUMNAR
HUAWEI-IPFPM-MIB | hwIpfpmDcpDelayMeasTable | hwIpfpmDcpDelayTimeRange | The time range in which the on-demand delay measure function is enabled. The enumeration values include 'timerange5m(5)', 'timerange10m(10)', 'timerange15m(15)', and 'timerange30m(30)'. The value 'null(0)' represents that this object is not configured. | 1.3.6.1.4.1.2011.5.25.316.2.1.13.1.4 | INTEGER{null(0),timerange5m(5),timerange10m(10),timerange15m(15),timerange30m(30)} | read-write | This object is implemented as defined in the corresponding MIB files. | COLUMNAR
HUAWEI-IPFPM-MIB | hwIpfpmDcpDelayMeasTable | hwIpfpmDcpDelayTlpRole | The type of TLP that delay measure enabled on. The enumeration values include 'e2e(1)','section(2)' . The value 'e2e(1)' represents that this object is end-end. The value 'section(2)' represents that this object is mid-point. | 1.3.6.1.4.1.2011.5.25.316.2.1.13.1.5 | INTEGER{e2e(1),section(2)} | not-accessible | This object is implemented as defined in the corresponding MIB files. | COLUMNAR
HUAWEI-IPFPM-MIB | hwIpfpmDcpDelayMeasTable | hwIpfpmDcpDelayForwardTlpId | The ingress TLP of the flow for one-way delay measure or the ingress TLP of the forward flow for two-way delay measure. The value 0 represents that this object is not configured. | 1.3.6.1.4.1.2011.5.25.316.2.1.13.1.6 | Integer32{(0,16777215)} | read-write | This object is implemented as defined in the corresponding MIB files. | COLUMNAR
HUAWEI-IPFPM-MIB | hwIpfpmDcpDelayMeasTable | hwIpfpmDcpDelayBackwardTlpId | The ingress TLP of the backward flow for two-way delay measure. The value 0 represents that this object is not configured. | 1.3.6.1.4.1.2011.5.25.316.2.1.13.1.7 | Integer32{(0,16777215)} | read-write | This object is implemented as defined in the corresponding MIB files. | COLUMNAR
HUAWEI-IPFPM-MIB | hwIpfpmDcpTlpTable |  | The table contains attribute of TLPs. The index of the table is hwIpfpmDcpTlpId. Creation Restriction You can create entries in this table. Modification Restriction The entries in this table can be modified. Deletion Restriction The entries in this table can be deleted. Access Restriction The entries in this table can be read without restriction.
HUAWEI-IPFPM-MIB | hwIpfpmDcpTlpTable | hwIpfpmDcpTlpId | Identification of TLP. | 1.3.6.1.4.1.2011.5.25.316.2.1.14.1.1 | Integer32{(1,16777215)} | not-accessible | This object is implemented as defined in the corresponding MIB files. | COLUMNAR
HUAWEI-IPFPM-MIB | hwIpfpmDcpTlpTable | hwIpfpmDcpTlpIfIndex | The index of the port that the TLP configured on. | 1.3.6.1.4.1.2011.5.25.316.2.1.14.1.2 | INTEGER | read-create | This object is implemented as defined in the corresponding MIB files. | COLUMNAR
HUAWEI-IPFPM-MIB | hwIpfpmDcpTlpTable | hwIpfpmDcpTlpRowStatus | Used for controlling the creation and deletion of this row. | 1.3.6.1.4.1.2011.5.25.316.2.1.14.1.3 | INTEGER{active(1),notInService(2),notReady(3),createAndGo(4),createAndWait(5),destroy(6)} | read-create | This object is implemented as defined in the corresponding MIB files. | COLUMNAR
HUAWEI-IPFPM-MIB | hwIpfpmDcpTlpTable | hwIpfpmDcpTlpVlanId | The VLAN ID of the TLP measured. The value 0 represents ce-default-vlan. The value 65535 represents that this object is not configured. | 1.3.6.1.4.1.2011.5.25.316.2.1.14.1.4 | Integer32{(0,4094),(65535,65535)} | read-create | This object is implemented as defined in the corresponding MIB files. | COLUMNAR
HUAWEI-IPFPM-MIB | hwIpfpmDcpTlpQueryTable |  | The table contains the query interface ifindex and TLP ID with the interface. The indexes of the table are hwIpfpmDcpTlpQueryIfIndex, hwIpfpmDcpTlpQueryVlanId. Creation Restriction No entry can be created in this table. Modification Restriction The entries in this table cannot be modified. Deletion Restriction The entries in this table cannot be deleted. Access Restriction The entries in this table can be read without restriction.
HUAWEI-IPFPM-MIB | hwIpfpmDcpTlpQueryTable | hwIpfpmDcpTlpQueryIfIndex | The interface index which is configured with TLP. | 1.3.6.1.4.1.2011.5.25.316.2.1.15.1.1 | INTEGER | not-accessible | This object is implemented as defined in the corresponding MIB files. | COLUMNAR
HUAWEI-IPFPM-MIB | hwIpfpmDcpTlpQueryTable | hwIpfpmDcpTlpQueryTlpId | The TLP ID which is configured on the interface. | 1.3.6.1.4.1.2011.5.25.316.2.1.15.1.2 | Integer32{(1,16777215)} | read-only | This object is implemented as defined in the corresponding MIB files. | COLUMNAR
HUAWEI-IPFPM-MIB | hwIpfpmDcpTlpQueryTable | hwIpfpmDcpTlpQueryVlanId | The VLAN ID of the TLP measured. The value 0 represents ce-default-vlan. The value 65535 represents that this object is not configured. | 1.3.6.1.4.1.2011.5.25.316.2.1.15.1.3 | Integer32{(0,4094),(65535,65535)} | not-accessible | This object is implemented as defined in the corresponding MIB files. | COLUMNAR
HUAWEI-IPFPM-MIB | hwIpfpmDcpInstTlpNHTable |  | IPFPM nexthop configuration information for a particular TLP of the test instance. The indexes of the table are hwIpfpmDcpInstId, hwIpfpmDcpTlpId, hwIpfpmDcpNexthopIp. Creation Restriction You can create entries in this table. Modification Restriction The entries in this table can be modified. Deletion Restriction The entries in this table can be deleted. Access Restriction The entries in this table can be read without restriction.
HUAWEI-IPFPM-MIB | hwIpfpmDcpInstTlpNHTable | hwIpfpmDcpNexthopIp | The object indicates the nexthop information for a particular TLP. | 1.3.6.1.4.1.2011.5.25.316.2.1.19.1.1 | IpAddress | not-accessible | This object is implemented as defined in the corresponding MIB files. | COLUMNAR
HUAWEI-IPFPM-MIB | hwIpfpmDcpInstTlpNHTable | hwIpfpmDcpInstTlpNHRowStatus | Used for controlling the creation and deletion of this row. | 1.3.6.1.4.1.2011.5.25.316.2.1.19.1.2 | INTEGER{active(1),notInService(2),notReady(3),createAndGo(4),createAndWait(5),destroy(6)} | read-create | This object is implemented as defined in the corresponding MIB files. | COLUMNAR
HUAWEI-IPFPM-MIB | hwIpfpmDcpInstTlpIndexTable |  | The table contains attribute of TLPs for load balancing paths. The indexes of the table are hwIpfpmDcpInstId, hwIpfpmDcpTlpId, hwIpfpmIndex. Creation Restriction You can create entries in this table. Modification Restriction The entries in this table can be modified. Deletion Restriction The entries in this table can be deleted. Access Restriction The entries in this table can be read without restriction.
HUAWEI-IPFPM-MIB | hwIpfpmDcpInstTlpIndexTable | hwIpfpmIndex | The indexid of a load balancing path. The value range is from '1' to '16'. | 1.3.6.1.4.1.2011.5.25.316.2.1.20.1.1 | Integer32{(1,16)} | not-accessible | This object is implemented as defined in the corresponding MIB files. | COLUMNAR
HUAWEI-IPFPM-MIB | hwIpfpmDcpInstTlpIndexTable | hwIpfpmDcpInstTlpRoleIndex | The object indicates the TLP position 'mid-point(3)'. | 1.3.6.1.4.1.2011.5.25.316.2.1.20.1.2 | INTEGER{mid-point(3)} | read-create | This object is implemented as defined in the corresponding MIB files. | COLUMNAR
HUAWEI-IPFPM-MIB | hwIpfpmDcpInstTlpIndexTable | hwIpfpmDcpInstTlpFlowTypeIndex | The object indicates the flow type of the instance TLP is 'forward(1)' or 'backward(2)' or 'bidirectional(3)' or 'forwardandbackward(4)'. Only 'forward(1)' and 'backward(2)' can be configured when 'hwIpfpmDcpInstTlpRoleIndex' is 'mid-point(3)'. The value 'null(0)' represents that this flow is not configured under the instance. | 1.3.6.1.4.1.2011.5.25.316.2.1.20.1.3 | INTEGER{null(0),forward(1),backward(2),bidirectional(3),forwardandbackward(4)} | read-create | This object is implemented as defined in the corresponding MIB files. | COLUMNAR
HUAWEI-IPFPM-MIB | hwIpfpmDcpInstTlpIndexTable | hwIpfpmDcpInstTlpDirecIndex | The object indicates the TLP is 'ingress(1)' or 'egress(2)' of the flow of DCP test instance. | 1.3.6.1.4.1.2011.5.25.316.2.1.20.1.4 | INTEGER{ingress(1),egress(2)} | read-create | This object is implemented as defined in the corresponding MIB files. | COLUMNAR
HUAWEI-IPFPM-MIB | hwIpfpmDcpInstTlpIndexTable | hwIpfpmDcpInstTlpVpnLabelIndex | The VPN label of of the flow that the TLP measured. The value -1 represents that this object is not configured. | 1.3.6.1.4.1.2011.5.25.316.2.1.20.1.5 | Integer32{(-1,1048575)} | read-create | This object is implemented as defined in the corresponding MIB files. | COLUMNAR
HUAWEI-IPFPM-MIB | hwIpfpmDcpInstTlpIndexTable | hwIpfpmDcpInstTlpCtrlWordFlagIndex | The control word flag of the flow that the TLP measured. The value false(2) represents that this object is not configured. | 1.3.6.1.4.1.2011.5.25.316.2.1.20.1.6 | INTEGER{true(1),false(2)} | read-create | This object is implemented as defined in the corresponding MIB files. | COLUMNAR
HUAWEI-IPFPM-MIB | hwIpfpmDcpInstTlpIndexTable | hwIpfpmDcpInstTlpLspLabelIndex | The LSP label of the flow that the TLP measured. The value -1 represents that this object is not configured. | 1.3.6.1.4.1.2011.5.25.316.2.1.20.1.7 | Integer32{(-1,1048575)} | read-create | This object is implemented as defined in the corresponding MIB files. | COLUMNAR
HUAWEI-IPFPM-MIB | hwIpfpmDcpInstTlpIndexTable | hwIpfpmDcpInstTlpL2VpnFlagIndex | The L2VPN flag of the flow that the TLP measured. The value false(2) represents that this object is not configured. | 1.3.6.1.4.1.2011.5.25.316.2.1.20.1.8 | INTEGER{true(1),false(2)} | read-create | This object is implemented as defined in the corresponding MIB files. | COLUMNAR
HUAWEI-IPFPM-MIB | hwIpfpmDcpInstTlpIndexTable | hwIpfpmDcpInstTlpTpIdIndex | The tpid for vlan. The value range is from '600' to 'FFFF'. | 1.3.6.1.4.1.2011.5.25.316.2.1.20.1.9 | OCTET STRING{(3,4)} | read-create | This object is implemented as defined in the corresponding MIB files. | COLUMNAR
HUAWEI-IPFPM-MIB | hwIpfpmDcpInstTlpIndexTable | hwIpfpmDcpInstTlpRowStatusIndex | Used for controlling the creation and deletion of this row. | 1.3.6.1.4.1.2011.5.25.316.2.1.20.1.10 | INTEGER{active(1),notInService(2),notReady(3),createAndGo(4),createAndWait(5),destroy(6)} | read-create | This object is implemented as defined in the corresponding MIB files. | COLUMNAR
HUAWEI-IPFPM-MIB | hwIpfpmDcpInstTlpIndexTable | hwIpfpmDcpInstTlpFlowLabelFlagIndex | This value indicate whether the flow-label is configured. | 1.3.6.1.4.1.2011.5.25.316.2.1.20.1.11 | INTEGER{true(1),false(2)} | read-create | This object is implemented as defined in the corresponding MIB files. | COLUMNAR
HUAWEI-IPFPM-MIB | hwIpfpmDcpInstTlpIndexTable | hwIpfpmDcpInstTlpLspLabel2Index | The LSP label of the flow that the TLP measured. The value -1 represents that this object is not configured. The value -2 represents that this object matches any label. | 1.3.6.1.4.1.2011.5.25.316.2.1.20.1.12 | Integer32{(-1,1048575)} | read-create | This object is implemented as defined in the corresponding MIB files. | COLUMNAR
HUAWEI-IPFPM-MIB | hwIpfpmDcpInstTlpIndexTable | hwIpfpmDcpInstTlpBackwardVpnLabelIndex | The VPN label of of the flow that the TLP measured. The value -1 represents that this object is not configured. | 1.3.6.1.4.1.2011.5.25.316.2.1.20.1.13 | Integer32{(-1,1048575)} | read-create | This object is implemented as defined in the corresponding MIB files. | COLUMNAR
HUAWEI-IPFPM-MIB | hwIpfpmDcpInstTlpIndexTable | hwIpfpmDcpInstTlpBackwardCtrlWordFlagIndex | The control word flag of the flow that the TLP measured. The value false(2) represents that this object is not configured. | 1.3.6.1.4.1.2011.5.25.316.2.1.20.1.14 | INTEGER{true(1),false(2)} | read-create | This object is implemented as defined in the corresponding MIB files. | COLUMNAR
HUAWEI-IPFPM-MIB | hwIpfpmDcpInstTlpIndexTable | hwIpfpmDcpInstTlpBackwardLspLabelIndex | The LSP label of the flow that the TLP measured. The value -1 represents that this object is not configured. | 1.3.6.1.4.1.2011.5.25.316.2.1.20.1.15 | Integer32{(-1,1048575)} | read-create | This object is implemented as defined in the corresponding MIB files. | COLUMNAR
HUAWEI-IPFPM-MIB | hwIpfpmDcpInstTlpIndexTable | hwIpfpmDcpInstTlpBackwardLspLabel2Index | The LSP label of the flow that the TLP measured. The value -1 represents that this object is not configured. The value -2 represents that this object matches any label. | 1.3.6.1.4.1.2011.5.25.316.2.1.20.1.16 | Integer32{(-1,1048575)} | read-create | This object is implemented as defined in the corresponding MIB files. | COLUMNAR
HUAWEI-IPFPM-MIB | hwIpfpmDcpInstTlpIndexTable | hwIpfpmDcpInstTlpBackwardL2VpnFlagIndex | The L2VPN flag of the flow that the TLP measured. The value false(2) represents that this object is not configured. | 1.3.6.1.4.1.2011.5.25.316.2.1.20.1.17 | INTEGER{true(1),false(2)} | read-create | This object is implemented as defined in the corresponding MIB files. | COLUMNAR
HUAWEI-IPFPM-MIB | hwIpfpmDcpInstTlpIndexTable | hwIpfpmDcpInstTlpBackwardFlowLabelFlagIndex | This value indicate whether the flow-label is configured. | 1.3.6.1.4.1.2011.5.25.316.2.1.20.1.18 | INTEGER{true(1),false(2)} | read-create | This object is implemented as defined in the corresponding MIB files. | COLUMNAR
HUAWEI-IPFPM-MIB | hwIpfpmDcpInstTlpIndexTable | hwIpfpmDcpInstTlpBackwardTpIdIndex | The tpid for vlan. The value range is from '600' to 'FFFF'. | 1.3.6.1.4.1.2011.5.25.316.2.1.20.1.19 | OCTET STRING{(3,4)} | read-create | This object is implemented as defined in the corresponding MIB files. | COLUMNAR
HUAWEI-IPFPM-MIB | hwIpfpmDcpInstTlpNHIndexTable |  | IPFPM nexthop configuration information for a particular TLP of the test instance. The indexes of the table are hwIpfpmDcpInstId, hwIpfpmDcpTlpId, hwIpfpmIndex, hwIpfpmDcpNexthopIp. Creation Restriction You can create entries in this table. Modification Restriction The entries in this table can be modified. Deletion Restriction The entries in this table can be deleted. Access Restriction The entries in this table can be read without restriction.
HUAWEI-IPFPM-MIB | hwIpfpmDcpInstTlpNHIndexTable | hwIpfpmDcpInstTlpNHIndexRowStatus | Used for controlling the creation and deletion of this row. | 1.3.6.1.4.1.2011.5.25.316.2.1.21.1.1 | INTEGER{active(1),notInService(2),notReady(3),createAndGo(4),createAndWait(5),destroy(6)} | read-create | This object is implemented as defined in the corresponding MIB files. | COLUMNAR
HUAWEI-IPFPM-MIB |  | hwIpfpmLossRatioExceed | A hwIpfpmLossRatioExceed trap is sent when the loss ratio of IPFPM test instance exceeds the uppper threshold in continuous five test intervals. | 1.3.6.1.4.1.2011.5.25.316.3.1 |  |  | This object is implemented as defined in the corresponding MIB files. | TRAP | hwIpfpmMcpFlowType hwIpfpmMcpForwardLossRatio hwIpfpmMcpBackwardLossRatio hwIpfpmMcpInstDesc
HUAWEI-IPFPM-MIB |  | hwIpfpmLossRatioRecovery | A hwIpfpmLossRatioRecovery trap is sent when the loss ratio of IPFPM test instance is under the lower threshold in continuous five test intervals. | 1.3.6.1.4.1.2011.5.25.316.3.2 |  |  | This object is implemented as defined in the corresponding MIB files. | TRAP | hwIpfpmMcpFlowType hwIpfpmMcpForwardLossRatio hwIpfpmMcpBackwardLossRatio hwIpfpmMcpInstDesc
HUAWEI-IPFPM-MIB |  | hwIpfpmOneDelayExceed | A hwIpfpmOneDelayExceed trap is sent when the one-way delay of IPFPM test instance exceeds the uppper threshold in continuous five test intervals. | 1.3.6.1.4.1.2011.5.25.316.3.3 |  |  | This object is implemented as defined in the corresponding MIB files. | TRAP | hwIpfpmMcpFlowType hwIpfpmMcpForwardOneDelay hwIpfpmMcpBackwardOneDelay hwIpfpmMcpInstDesc
HUAWEI-IPFPM-MIB |  | hwIpfpmOneDelayRecovery | A hwIpfpmOneDelayRecovery trap is sent when the one-way delay of IPFPM test instance is under the lower threshold in continuous five test intervals. | 1.3.6.1.4.1.2011.5.25.316.3.4 |  |  | This object is implemented as defined in the corresponding MIB files. | TRAP | hwIpfpmMcpFlowType hwIpfpmMcpForwardOneDelay hwIpfpmMcpBackwardOneDelay hwIpfpmMcpInstDesc
HUAWEI-IPFPM-MIB |  | hwIpfpmTwoDelayExceed | A hwIpfpmTwoDelayExceed trap is sent when the two-way delay of IPFPM test instance exceeds the uppper threshold in continuous five test intervals. | 1.3.6.1.4.1.2011.5.25.316.3.5 |  |  | This object is implemented as defined in the corresponding MIB files. | TRAP | hwIpfpmMcpTwoDelay hwIpfpmMcpInstDesc
HUAWEI-IPFPM-MIB |  | hwIpfpmTwoDelayRecovery | A hwIpfpmTwoDelayRecovery trap is sent when the two-way delay of IPFPM test instance is under the lower threshold in continuous five test intervals. | 1.3.6.1.4.1.2011.5.25.316.3.6 |  |  | This object is implemented as defined in the corresponding MIB files. | TRAP | hwIpfpmMcpTwoDelay hwIpfpmMcpInstDesc
HUAWEI-IPFPM-MIB |  | hwIpfpmDcpFlowConflict | A hwIpfpmDcpFlowConflict trap is sent when the flow configuration conflicts with another existing flow configuration. The first hwIpfpmDcpInstId and hwIpfpmDcpFlowType indicates the specified flow. The second hwIpfpmDcpInstId and hwIpfpmDcpFlowType indicates the existing flow. | 1.3.6.1.4.1.2011.5.25.316.3.7 |  |  | This object is implemented as defined in the corresponding MIB files. | TRAP | hwIpfpmDcpInstId hwIpfpmDcpFlowType
HUAWEI-IPFPM-MIB |  | hwIpfpmMultiOneDelayExceed | A hwIpfpmMultiOneDelayExceed trap is sent when the one-way delay of IPFPM test instance exceeds the uppper threshold in continuous five test intervals. This trap supports multi one-way delay for a period. | 1.3.6.1.4.1.2011.5.25.316.3.10 |  |  | This object is implemented as defined in the corresponding MIB files. | TRAP | hwIpfpmMcpOneDelayMulti
HUAWEI-IPFPM-MIB |  | hwIpfpmMultiOneDelayRecovery | A hwIpfpmMultiOneDelayRecovery trap is sent when the one-way delay of IPFPM test instance is under the lower threshold in continuous five test intervals. This trap supports multi one-way delay for a period. | 1.3.6.1.4.1.2011.5.25.316.3.11 |  |  | This object is implemented as defined in the corresponding MIB files. | TRAP | hwIpfpmMcpOneDelayMulti
HUAWEI-IPFPM-MIB |  | hwIpfpmMultiTwoDelayExceed | A hwIpfpmMultiTwoDelayExceed trap is sent when the two-way delay of IPFPM test instance exceeds the uppper threshold in continuous five test intervals. This trap supports multi two-way delay for a period. | 1.3.6.1.4.1.2011.5.25.316.3.12 |  |  | This object is implemented as defined in the corresponding MIB files. | TRAP | hwIpfpmMcpTwoDelayMulti
HUAWEI-IPFPM-MIB |  | hwIpfpmMultiTwoDelayRecovery | A hwIpfpmMultiTwoDelayRecovery trap is sent when the two-way delay of IPFPM test instance is under the lower threshold in continuous five test intervals. This trap supports multi two-way delay for a period. | 1.3.6.1.4.1.2011.5.25.316.3.13 |  |  | This object is implemented as defined in the corresponding MIB files. | TRAP | hwIpfpmMcpTwoDelayMulti
HUAWEI-BFD-MIB |  |  | The bidirectional forwarding detection (BFD) is a detection mechanism applicable to the all layers of a network. It is used to quickly detect and monitor the connectivity of physical links and reachability of IP routes on the network. It provides the low-payload and short-duration detection for the fault of the channel between adjacent devices. It is a single mechanism that performs the real-time detection for any medium and any protocol layer. It also supports different detection times and overheads. The OID of root objects is: iso(1).org(3).dod(6).internet(1).private(4).enterprises(1).huawei(2011).huaweiMgmt(5).hwDatacomm(25).hwBFDMIB(38) iso(1).org(3).dod(6).internet(1).private(4).enterprises(1).huawei(2011).huaweiMgmt(5).hwDatacomm(25).hwBFDMIB(38)
HUAWEI-BFD-MIB |  | hwBfdSessLimitNumber | Define the maximum number of BFD sessions allowed in the logic router. Default: 0 | 1.3.6.1.4.1.2011.5.25.38.1.3 | Unsigned32 | read-only | This object is implemented as defined in the corresponding MIB files. | SCALAR
HUAWEI-BFD-MIB |  | hwBfdSessInterfaceLimitNumber | Define the maximum number of BFD sessions allowed per board. Default: 0 | 1.3.6.1.4.1.2011.5.25.38.1.4 | Unsigned32 | read-only | The actually supported access is accessible-for-notify. | SCALAR
HUAWEI-BFD-MIB |  | hwBfdBitErrorDetectSessLimitNumber | Define the maximum number of BFD bit-error-detection sessions allowed in the logic router. Default: 0 | 1.3.6.1.4.1.2011.5.25.38.1.20 | Unsigned32 | read-only | The actually supported access is accessible-for-notify. | SCALAR
HUAWEI-BFD-MIB |  | hwBfdSessActNumber | Number of in-use BFD resources. Default: 0 | 1.3.6.1.4.1.2011.5.25.38.1.21 | Unsigned32 | read-only | This object is implemented as defined in the corresponding MIB files. | SCALAR
HUAWEI-BFD-MIB |  | hwBfdServiceName | Name of the service for which the BFD session fails to be created. | 1.3.6.1.4.1.2011.5.25.38.1.22 | OCTET STRING | read-only | This object is implemented as defined in the corresponding MIB files. | SCALAR
HUAWEI-BFD-MIB | hwBfdSessionConfTable |  | This table describes information about configuration entries of BFD sessions. The index of the table is hwBfdSessConfName. Creation Restriction Information about configuration entries of BFD session can be configured only after BFD is globally enabled. Modification Restriction The entries in this table can be modified without restriction. Deletion Restriction BFD session entry information can be deleted only when no service is associated with a BFD session. Access Restriction Entries in this table can be read without restriction.
HUAWEI-BFD-MIB | hwBfdSessionConfTable | hwBfdSessConfName | It is the name of this configuration model. | 1.3.6.1.4.1.2011.5.25.38.2.2.1.1 | OCTET STRING{(1,64)} | not-accessible | This object is implemented as defined in the corresponding MIB files. | COLUMNAR
HUAWEI-BFD-MIB | hwBfdSessionConfTable | hwBfdSessConfBindIfName | It is the name of the binding interface in the BFD configuration. | 1.3.6.1.4.1.2011.5.25.38.2.2.1.7 | OCTET STRING{(1,64)} | read-create | The actually supported access is accessible-for-notify. | COLUMNAR
HUAWEI-BFD-MIB | hwBfdSessionTable |  | This table describes the query items of BFD sessions. The index of the table is hwBfdSessIndex. Creation Restriction The entries in this table cannot be created in this table. Modification Restriction The entries in this table cannot be modified. Deletion Restriction The entries in this table cannot be deleted. Access Restriction None.
HUAWEI-BFD-MIB | hwBfdSessionTable | hwBfdSessIndex | It is unique and the Index of this session. This index is automatically allocated inside the system and is not user-configurable. | 1.3.6.1.4.1.2011.5.25.38.2.3.1.1 | Unsigned32{(1,4294967295)} | accessible-for-notify | Equal to local discriminator in | COLUMNAR
HUAWEI-BFD-MIB | hwBfdSessionTable | hwBfdSessMIndex | This value indicate the configuration has Main Index. | 1.3.6.1.4.1.2011.5.25.38.2.3.1.2 | Unsigned32{(1,4294967295)} | read-only | Equal to 0xFFFFFFFF | COLUMNAR
HUAWEI-BFD-MIB | hwBfdSessionTable | hwBfdSessCfgName | This object indicates the name of a BFD session. Currently, this object is used only as the VB binding variable for alarms. | 1.3.6.1.4.1.2011.5.25.38.2.3.1.4 | OCTET STRING{(1,64)} | read-only | The actually supported access is read-only. | COLUMNAR
HUAWEI-BFD-MIB | hwBfdSessionTable | hwBfdSessPeerAddr | This object indicates the destination IP address of a BFD session. Currently, this object is used only as the VB binding variable of the alarm. | 1.3.6.1.4.1.2011.5.25.38.2.3.1.5 | IpAddress | read-only | The actually supported access is read-only. | COLUMNAR
HUAWEI-BFD-MIB | hwBfdSessionTable | hwBfdSessBindIfIndex | This object indicates the index of the interface bound to a BFD session. Currently, this object is used only as the VB binding variable for alarms. | 1.3.6.1.4.1.2011.5.25.38.2.3.1.6 | Integer32{(0,2147483647)} | read-only | The actually supported access is read-only. | COLUMNAR
HUAWEI-BFD-MIB | hwBfdSessionTable | hwBfdSessBindIfName | This object indicates the name of the interface bound to a BFD session. Currently, this object is used only as the VB binding variable for alarms. | 1.3.6.1.4.1.2011.5.25.38.2.3.1.7 | OCTET STRING{(0,64)} | read-only | The actually supported access is read-only. | COLUMNAR
HUAWEI-BFD-MIB | hwBfdSessionTable | hwBfdSessLocalDiscr | This object indicates the local descriptor of a BFD session. Currently, this object is used only as the VB binding variable for alarms. | 1.3.6.1.4.1.2011.5.25.38.2.3.1.8 | Unsigned32{(0,4294967295)} | read-only | This object is implemented as defined in the corresponding MIB files. | COLUMNAR
HUAWEI-BFD-MIB | hwBfdSessionTable | hwBfdSessRemoteDiscr | This object indicates the remote descriptor of a BFD session. Currently, this object is used only as the VB binding variable for alarms. | 1.3.6.1.4.1.2011.5.25.38.2.3.1.9 | Unsigned32{(0,4294967295)} | read-only | This object is implemented as defined in the corresponding MIB files. | COLUMNAR
HUAWEI-BFD-MIB | hwBfdSessionTable | hwBfdSessOperMode | Describe the current operating mode configured with the BFD session. The value is an enumerated type and case sensitive, which can be: 1. 0 -asynchronous mode with echo function 2. 1 -asynchronous mode without echo function 3. 2 -demand mode with echo function 4. 3 -demand mode without echo function 5. 4 -asynchronous One-arm-echo mode 6. 5 -seamless BFD without echo function 7. 6 -asynchronous unaffiliated mode | 1.3.6.1.4.1.2011.5.25.38.2.3.1.10 | Integer32{(0,6)} | read-only | This object is implemented as defined in the corresponding MIB files. | COLUMNAR
HUAWEI-BFD-MIB | hwBfdSessionTable | hwBfdSessDetectMult | Detect time multiplier. The negotiated transmit interval, multiplied by this value, provides the detection time for the transmitting system in Asynchronous mode. Default: 3 | 1.3.6.1.4.1.2011.5.25.38.2.3.1.11 | Unsigned32{(3,50)} | read-only | This object is implemented as defined in the corresponding MIB files. | COLUMNAR
HUAWEI-BFD-MIB | hwBfdSessionTable | hwBfdSessActualRxInterval | This is the minimum interval, in milliseconds, between received BFD Control packets that this system is capable of supporting. Unit: millisecond | 1.3.6.1.4.1.2011.5.25.38.2.3.1.13 | Integer32 | read-only | This object is implemented as defined in the corresponding MIB files. | COLUMNAR
HUAWEI-BFD-MIB | hwBfdSessionTable | hwBfdSessActualTxInterval | This is the minimum interval, in milliseconds, that the local system would like to use when transmitting BFD Control packets. Unit: millisecond | 1.3.6.1.4.1.2011.5.25.38.2.3.1.14 | Integer32 | read-only | This object is implemented as defined in the corresponding MIB files. | COLUMNAR
HUAWEI-BFD-MIB | hwBfdSessionTable | hwBfdSessWTRInterval | The WTR interval of the BFD session. Unit: minute | 1.3.6.1.4.1.2011.5.25.38.2.3.1.15 | Integer32{(0,60)} | read-only | This object is implemented as defined in the corresponding MIB files. | COLUMNAR
HUAWEI-BFD-MIB | hwBfdSessionTable | hwBfdSessTOS | This is the TOS value of bfd packet. | 1.3.6.1.4.1.2011.5.25.38.2.3.1.16 | Integer32{(0,7)} | read-only | This object is implemented as defined in the corresponding MIB files. | COLUMNAR
HUAWEI-BFD-MIB | hwBfdSessionTable | hwBfdSessState | Describe the current state of the BFD session. The value is an enumerated type and case sensitive, which can be: 1. 0 -admin down 2. 1 -down 3. 2 -init 4. 3 -up | 1.3.6.1.4.1.2011.5.25.38.2.3.1.17 | Integer32{(0,3)} | read-only | This object is implemented as defined in the corresponding MIB files. | COLUMNAR
HUAWEI-BFD-MIB | hwBfdSessionTable | hwBfdSessDiag | A diagnostic code specifying the local system's reason for the last session state change. The value is an enumerated type and case sensitive, which can be: 1. 0 -no diagnostic 2. 1 -control detection time expired 3. 2 -echo function failed 4. 3 -neighbor signaled session down 5. 4 -forwarding plane reset 6. 5 -path down 7. 6 -concatenated path down 8. 7 -administratively down 9. 8 -reverse concatenated path down 10. 9 -neighbor signaled session down (receive admindown) 11. 10-31 -reserved for future use | 1.3.6.1.4.1.2011.5.25.38.2.3.1.18 | Integer32{(0,31)} | read-only | The actually supported access is read-only. | COLUMNAR
HUAWEI-BFD-MIB | hwBfdSessionTable | hwBfdSessSourceAddr | The source address of the session. | 1.3.6.1.4.1.2011.5.25.38.2.3.1.19 | IpAddress | read-only | This object is implemented as defined in the corresponding MIB files. | COLUMNAR
HUAWEI-BFD-MIB | hwBfdSessionTable | hwBfdSessVrfIndex | The index of the VPN interface. | 1.3.6.1.4.1.2011.5.25.38.2.3.1.20 | Unsigned32{(0,4294967295)} | read-only | The actually supported access is accessible-for-notify. | COLUMNAR
HUAWEI-BFD-MIB | hwBfdSessionTable | hwBfdSessVPNName | The name of VPN interface. | 1.3.6.1.4.1.2011.5.25.38.2.3.1.21 | OCTET STRING{(1,31)} | read-only | The actually supported access is read-only. | COLUMNAR
HUAWEI-BFD-MIB | hwBfdSessionTable | hwBfdSessType | The type of the BFD session. The value is an enumerated type and case sensitive, which can be: 1. static(1) -static 2. dynamic(2) -dynamic 3. entireDynamic(3) -entire dynamic 4. auto(4) -auto | 1.3.6.1.4.1.2011.5.25.38.2.3.1.22 | INTEGER{static(1),dynamic(2),entireDynamic(3),auto(4)} | read-only | The actually supported access is read-only. | COLUMNAR
HUAWEI-BFD-MIB | hwBfdSessionTable | hwBfdSessDefaultIp | BFD session use default multicast IP as the detect peer-ip The value is an enumerated type and case sensitive, which can be: 1. no(1) -do not use the default multicast IP 2. yes(2) -use the default multicast IP | 1.3.6.1.4.1.2011.5.25.38.2.3.1.24 | INTEGER{no(1),yes(2)} | read-only | The actually supported access is read-only. | COLUMNAR
HUAWEI-BFD-MIB | hwBfdSessionTable | hwBfdSessPISFlag | The state of BFD session is associated with the state of the binding interface The value is an enumerated type and case sensitive, which can be: 1. false(1) -do not associate with interface state 2. true(2) -associate with interface state 3. subif(3) -associate with interface and correlative sub interface | 1.3.6.1.4.1.2011.5.25.38.2.3.1.25 | INTEGER{false(1),true(2),subif(3)} | read-only | This object is implemented as defined in the corresponding MIB files. | COLUMNAR
HUAWEI-BFD-MIB | hwBfdSessionTable | hwBfdSessBindType | The binding type of the BFD session. The value is an enumerated type and case sensitive, which can be: 1. interfaceIp(1) -BFD for IP with peer-ip and interface 2. peerIp(2) -BFD for IP only with peer-ip 3. sourceIp(3) -BFD for IP with peer-ip and source-ip 4. ifAndSourceIp(4) -BFD for IP with peer-ip, interface and source-ip 5. fec(5) -BFD for FEC(NOT support now) 6. tunnelIf(6) -BFD for Tunnel interface(NOT support now) 7. ospf(7) -BFD for OSPF 8. isis(8) -BFD for ISIS 9. ldpLsp(9) -BFD for LDP-LSP 10. staticLsp(10) -BFD for static LSP 11. teLsp(11) -BFD for TE-LSP 12. teTunnel(12) -BFD for TE-Tunnel 13. pw(13) -BFD for PW; 14. vsiPw(15) -BFD for VSI PW 15. ldpTunnel(21) -BFD for LDP-Tunnel 16. bgpTunnel(22) -BFD for BGP-Tunnel 17. vxlan(23) -BFD for VXLAN 18. evpl(24) -BFD for EVPN-VPWS | 1.3.6.1.4.1.2011.5.25.38.2.3.1.26 | INTEGER{interfaceIp(1),peerIp(2),sourceIp(3),ifAndSourceIp(4),fec(5),tunnelIf(6),ospf(7),isis(8),ldpLsp(9),staticLsp(10),teLsp(11),teTunnel(12),pw(13),vsiPw(15),ldpTunnel(21),bgpTunnel(22),vxlan(23),evpl(24)} | read-only | The actually supported access is read-only. | COLUMNAR
HUAWEI-BFD-MIB | hwBfdSessionTable | hwBfdSessNextHop | It is the next hop of the BFD session. | 1.3.6.1.4.1.2011.5.25.38.2.3.1.27 | IpAddress | read-only | The actually supported access is accessible-for-notify. | COLUMNAR
HUAWEI-BFD-MIB | hwBfdSessionTable | hwBfdSessStaticLspName | It is the static LSP name of the BFD session. | 1.3.6.1.4.1.2011.5.25.38.2.3.1.28 | OCTET STRING{(0,20)} | read-only | The actually supported access is accessible-for-notify. | COLUMNAR
HUAWEI-BFD-MIB | hwBfdSessionTable | hwBfdSessPWSecondaryFlag | The role of the PW bound with BFD session. The value is an enumerated type and case sensitive, which can be: 1. flagMasterPW(1) -master PW 2. flagSecondaryPW(2) -secondary PW 3. flagNoPW(3) -no PW Default: 1 | 1.3.6.1.4.1.2011.5.25.38.2.3.1.30 | INTEGER{flagMasterPW(1),flagSecondaryPW(2),flagNoPW(3)} | read-only | The actually supported access is accessible-for-notify. | COLUMNAR
HUAWEI-BFD-MIB | hwBfdSessionTable | hwBfdSessVcId | It is the ID of VC. | 1.3.6.1.4.1.2011.5.25.38.2.3.1.32 | Unsigned32{(0,4294967295)} | read-only | The actually supported access is accessible-for-notify. | COLUMNAR
HUAWEI-BFD-MIB | hwBfdSessionTable | hwBfdSessVsiName | It is the name of VSI. | 1.3.6.1.4.1.2011.5.25.38.2.3.1.33 | OCTET STRING{(0,31)} | read-only | The actually supported access is accessible-for-notify. | COLUMNAR
HUAWEI-BFD-MIB | hwBfdSessionTable | hwBfdSessVsiPeerAddr | It is the peer-ip of VSI. | 1.3.6.1.4.1.2011.5.25.38.2.3.1.34 | IpAddress | read-only | The actually supported access is accessible-for-notify. | COLUMNAR
HUAWEI-BFD-MIB | hwBfdSessionTable | hwBfdSessDiscrAuto | Describe whether the discriminator can be auto allocated. The value is an enumerated type and case sensitive, which can be: 1. enabled(1) -the discriminator can be allocated automatically 2. disabled(2) -the discriminator cannot be allocated automatically Default: disabled | 1.3.6.1.4.1.2011.5.25.38.2.3.1.35 | INTEGER{enabled(1),disabled(2)} | read-only | The actually supported access is accessible-for-notify. | COLUMNAR
HUAWEI-BFD-MIB | hwBfdSessionTable | hwBfdSessPeerIpv6Addr | Define the peer IPv6 address of the BFD session. | 1.3.6.1.4.1.2011.5.25.38.2.3.1.36 | OCTET STRING{(16,16)} | read-only | The actually supported access is accessible-for-notify. | COLUMNAR
HUAWEI-BFD-MIB | hwBfdSessionTable | hwBfdSessSourceIpv6Addr | Define the source IPv6 address of the BFD session. | 1.3.6.1.4.1.2011.5.25.38.2.3.1.37 | OCTET STRING{(16,16)} | read-only | The actually supported access is read-only. | COLUMNAR
HUAWEI-BFD-MIB | hwBfdSessionTable | hwBfdSessIpv6NextHop | It is the next hop of the BFD session. | 1.3.6.1.4.1.2011.5.25.38.2.3.1.38 | OCTET STRING{(16,16)} | read-only | The actually supported access is accessible-for-notify. | COLUMNAR
HUAWEI-BFD-MIB | hwBfdSessionTable | hwBfdSessIsIPv6Addr | Whether the peer address of the BFD session is IPv6 address. Default: false | 1.3.6.1.4.1.2011.5.25.38.2.3.1.39 | INTEGER{true(1),false(2)} | read-only | This object is implemented as defined in the corresponding MIB files. | COLUMNAR
HUAWEI-BFD-MIB | hwBfdSessionTable | hwBfdSessOneArmEcho | The value of this object identifies whether a session works in one-arm-echo mode. The value is an enumerated type and case sensitive, which can be: 1. enabled(1) -indicates that the session works in one-arm-echo mode 2. disabled(2) -indicates that the session does not work in one-arm-echo mode Default: disabled | 1.3.6.1.4.1.2011.5.25.38.2.3.1.43 | INTEGER{enabled(1),disabled(2)} | read-only | This object is implemented as defined in the corresponding MIB files. | COLUMNAR
HUAWEI-BFD-MIB | hwBfdSessionTable | hwBfdSessSelectBoard | This object indicates the main processing board of a BFD session. | 1.3.6.1.4.1.2011.5.25.38.2.3.1.48 | OCTET STRING{(1,47)} | read-only | This object is implemented as defined in the corresponding MIB files. | COLUMNAR
HUAWEI-BFD-MIB | hwBfdSessionTable | hwBfdSessPeerInetAddr | The value of this object identifies the destination IP address of the BFD session. | 1.3.6.1.4.1.2011.5.25.38.2.3.1.56 | OCTET STRING{(0,255)} | read-only | The actually supported access is accessible-for-notify. | COLUMNAR
HUAWEI-BFD-MIB | hwBfdSessionTable | hwBfdSessBindAppTypeMask | A value which indicates the set of applications that this BFD session binds. Every bit indicates a application. The corresponding bit and applications are as follows: bit application 0 IFNET 1 Route-Management 2 OSPF 3 ISISL1 4 ISISL2 5 PIM 6 ISISL1L2 7 BGP 8 VRRP 9 LSPM 10 RSVP 11 LDP 12 TE 13 Product Private APP 14 L2VPN 15 OAM_MANAGER 16 VTE 17 VPW 18 MPLSFW 19 VGMP 20 LSPV 21 VSI_PW 22 ETHOAM 23 AUTO 24 E-TRUNK 25 OSPFv3 26 ISISL1_6 27 ISISL2_6 28 PIM6 29 ISISL1L2_6 30 BGP6 31 RM6 32 RBS 33 RIP 34 FRP 35 BGPLSP 36 STATICRTV6 37 STATICRT 38 VRRP6 39 PIMV6 40 ADM 41 BFD 42 GFD 43 SOCK 44 FES 45 DGNTL 46 BR_V5ADA 47 VSM 48 SEGR 49 LABELV4 | 1.3.6.1.4.1.2011.5.25.38.2.3.1.59 | OCTET STRING | read-only | This object is implemented as defined in the corresponding MIB files. | COLUMNAR
HUAWEI-BFD-MIB | hwBfdSessionTable | hwBfdSessDescription | Description about a BFD session. | 1.3.6.1.4.1.2011.5.25.38.2.3.1.62 | OCTET STRING{(1,64)} | read-only | The actually supported access is accessible-for-notify. | COLUMNAR
HUAWEI-BFD-MIB | hwBfdSessionTable | hwBfdSessFeNodeID | ID of the board where the session resides. | 1.3.6.1.4.1.2011.5.25.38.2.3.1.63 | Unsigned32{(0,4294967295)} | read-only | The actually supported access is accessible-for-notify. | COLUMNAR
HUAWEI-BFD-MIB | hwBfdSessionTable | hwBfdSessLinkType | Session type. | 1.3.6.1.4.1.2011.5.25.38.2.3.1.64 | OCTET STRING{(1,31)} | read-only | The actually supported access is accessible-for-notify. | COLUMNAR
HUAWEI-BFD-MIB | hwBfdSessionTable | hwBfdSessTunnelName | Tunnel name. | 1.3.6.1.4.1.2011.5.25.38.2.3.1.65 | OCTET STRING{(1,64)} | read-only | The actually supported access is accessible-for-notify. | COLUMNAR
HUAWEI-BFD-MIB | hwBfdSessionTable | hwBfdSessDownReason | Reason why the session goes down. | 1.3.6.1.4.1.2011.5.25.38.2.3.1.66 | OCTET STRING{(1,63)} | read-only | The actually supported access is accessible-for-notify. | COLUMNAR
HUAWEI-BFD-MIB | hwBfdSessionTable | hwBfdSessEvplId | It is the ID of EVPL instance. | 1.3.6.1.4.1.2011.5.25.38.2.3.1.67 | Unsigned32{(0,4294967295)} | read-only | The actually supported access is accessible-for-notify. The current node is only used as a VB binding variable for the trap. | COLUMNAR
HUAWEI-BFD-MIB |  | hwBfdSessDown | This trap occurred when the state of the BFD session became down. The BFD session is characterized by the objects in this node. | 1.3.6.1.4.1.2011.5.25.38.3.1 |  |  | This object is implemented as defined in the corresponding MIB files. | TRAP | hwBfdSessCfgName hwBfdSessPeerAddr hwBfdSessBindIfIndex hwBfdSessBindIfName hwBfdSessDiag hwBfdSessVrfIndex hwBfdSessVPNName hwBfdSessType hwBfdSessDefaultIp hwBfdSessBindType hwBfdSessStaticLspName hwBfdSessPWSecondaryFlag hwBfdSessNextHop hwBfdSessVcId hwBfdSessVsiName hwBfdSessVsiPeerAddr hwBfdSessDiscrAuto hwBfdSessPeerIpv6Addr hwBfdSessIpv6NextHop hwBfdSessEvplId
HUAWEI-BFD-MIB |  | hwBfdSessUp | This trap occurred when the state of the BFD session became up. The BFD session is characterized by the objects in this node. | 1.3.6.1.4.1.2011.5.25.38.3.2 |  |  | This object is implemented as defined in the corresponding MIB files. | TRAP | hwBfdSessCfgName hwBfdSessPeerAddr hwBfdSessBindIfIndex hwBfdSessBindIfName hwBfdSessDiag hwBfdSessVrfIndex hwBfdSessVPNName hwBfdSessType hwBfdSessDefaultIp hwBfdSessBindType hwBfdSessStaticLspName hwBfdSessPWSecondaryFlag hwBfdSessNextHop hwBfdSessVcId hwBfdSessVsiName hwBfdSessVsiPeerAddr hwBfdSessDiscrAuto hwBfdSessPeerIpv6Addr hwBfdSessIpv6NextHop hwBfdSessEvplId
HUAWEI-BFD-MIB |  | hwBfdSessReachLimit | There is the notify when the session number reach the global limit. | 1.3.6.1.4.1.2011.5.25.38.3.3 |  |  | This object is implemented as defined in the corresponding MIB files. | TRAP | hwBfdSessLimitNumber
HUAWEI-BFD-MIB |  | hwBfdSessReachLimitBindIf | There is the notify when the session number reach the interface limit. | 1.3.6.1.4.1.2011.5.25.38.3.4 |  |  | This object is implemented as defined in the corresponding MIB files. | TRAP | hwBfdSessConfBindIfName hwBfdSessInterfaceLimitNumber
HUAWEI-BFD-MIB |  | hwBfdSessFaultDown | This trap occurred when the state of the BFD session became down. The BFD session is characterized by the objects in this node. | 1.3.6.1.4.1.2011.5.25.38.3.8 |  |  | This object is implemented as defined in the corresponding MIB files. | TRAP | hwBfdSessCfgName hwBfdSessLocalDiscr hwBfdSessDiag hwBfdSessBindIfName hwBfdSessDescription hwBfdSessFeNodeID hwBfdSessPeerInetAddr hwBfdSessLinkType hwBfdSessVPNName hwBfdSessTunnelName hwBfdSessDownReason
HUAWEI-BFD-MIB |  | hwBfdSessResume | This trap occurred when the state of the BFD session resume from down state. The BFD session is characterized by the objects in this node. | 1.3.6.1.4.1.2011.5.25.38.3.9 |  |  | This object is implemented as defined in the corresponding MIB files. | TRAP | hwBfdSessCfgName hwBfdSessLocalDiscr hwBfdSessDiag hwBfdSessBindIfName hwBfdSessDescription hwBfdSessFeNodeID hwBfdSessPeerInetAddr hwBfdSessLinkType hwBfdSessVPNName hwBfdSessTunnelName hwBfdSessDownReason
HUAWEI-BFD-MIB |  | hwBfdIPv6SessDown | This trap occurred when the state of the BFD IPv6 session became down. The BFD session is characterized by the objects in this node. | 1.3.6.1.4.1.2011.5.25.38.3.13 |  |  | This object is implemented as defined in the corresponding MIB files. | TRAP | hwBfdSessCfgName hwBfdSessBindIfIndex hwBfdSessBindIfName hwBfdSessDiag hwBfdSessVrfIndex hwBfdSessVPNName hwBfdSessType hwBfdSessBindType hwBfdSessStaticLspName hwBfdSessPWSecondaryFlag hwBfdSessVcId hwBfdSessVsiName hwBfdSessVsiPeerAddr hwBfdSessDiscrAuto hwBfdSessPeerIpv6Addr hwBfdSessIpv6NextHop hwBfdSessEvplId
HUAWEI-BFD-MIB |  | hwBfdIPv6SessUp | This trap occurred when the state of the BFD IPv6 session became up. The BFD session is characterized by the objects in this node. | 1.3.6.1.4.1.2011.5.25.38.3.14 |  |  | This object is implemented as defined in the corresponding MIB files. | TRAP | hwBfdSessCfgName hwBfdSessBindIfIndex hwBfdSessBindIfName hwBfdSessDiag hwBfdSessVrfIndex hwBfdSessVPNName hwBfdSessType hwBfdSessBindType hwBfdSessStaticLspName hwBfdSessPWSecondaryFlag hwBfdSessVcId hwBfdSessVsiName hwBfdSessVsiPeerAddr hwBfdSessDiscrAuto hwBfdSessPeerIpv6Addr hwBfdSessIpv6NextHop hwBfdSessEvplId
HUAWEI-BFD-MIB |  | hwBfdBitErrorDetectSessReachLimit | There is the notify when the bit-error-detection session number reach the global limit. | 1.3.6.1.4.1.2011.5.25.38.3.15 |  |  | This object is implemented as defined in the corresponding MIB files. | TRAP | hwBfdBitErrorDetectSessLimitNumber
HUAWEI-BFD-MIB |  | hwBfdSessReachTotalLimit | The session number in all the IO boards has reached the limit, the new session can not be created. | 1.3.6.1.4.1.2011.5.25.38.3.16 |  |  | This object is implemented as defined in the corresponding MIB files. | TRAP | hwBfdSessLimitNumber
HUAWEI-BFD-MIB |  | hwBfdSessReachTotalLimitResume | The number of BFD sessions is restored within the specified range, the new session can be created. | 1.3.6.1.4.1.2011.5.25.38.3.17 |  |  | This object is implemented as defined in the corresponding MIB files. | TRAP | hwBfdSessLimitNumber
HUAWEI-BFD-MIB |  | hwBfdSessCreateFail | The BFD session fails to be created for the service. | 1.3.6.1.4.1.2011.5.25.38.3.18 |  |  | This object is implemented as defined in the corresponding MIB files. | TRAP | hwBfdServiceName
HUAWEI-BFD-MIB |  | hwBfdSessCreateFailResume | The alarm indicating that the BFD session fails to be created is cleared. | 1.3.6.1.4.1.2011.5.25.38.3.19 |  |  | This object is implemented as defined in the corresponding MIB files. | TRAP | hwBfdServiceName
HUAWEI-ETHOAM-MIB |  |  | HUAWEI-ETHOAM-MIB is an integrated MIB,only alarm was supported. The OID of root objects is as follows: iso(1).org(3).dod(6).internet(1). private(4).enterprises(1).huawei(2011).huaweiMgmt(5). hwDatacomm(25).hwEthOam(136)
HUAWEI-ETHOAM-MIB |  | hwY1731AisMaxPktNum | The MAXIMUM of AIS packets transmitted in one second. | 1.3.6.1.4.1.2011.5.25.136.1.8.3 | Unsigned32 | accessible-for-notify | This object is implemented as defined in the corresponding MIB files. | SCALAR
HUAWEI-ETHOAM-MIB | hwDot1agCfmMdTable |  | This table is used to create a Maintenance Domain (MD). A Maintenance Domain is described in 802.1ag (3.22) as the network or the part of the network for which faults in connectivity are to be managed. The boundary of a Maintenance Domain is defined by a set of DSAPs, each of which can become a point of connectivity to a service instance. The index of the table is hwDot1agCfmMdIndex. Creation Restriction No entry can be created in this table. Modification Restriction The entries in this table cannot be modified. Deletion Restriction The entries in this table cannot be deleted. Access Restriction The entries in this table cannot be read without restriction.
HUAWEI-ETHOAM-MIB | hwDot1agCfmMdTable | hwDot1agCfmMdIndex | This object indicates the index of the MD Table. hwDot1agCfmMdTableNextIndex needs to be inspected to find an available index for row-creation. | 1.3.6.1.4.1.2011.5.25.136.1.1.3.2.1.1 | Unsigned32 | not-accessible | This object is implemented as defined in the corresponding MIB files. | COLUMNAR
HUAWEI-ETHOAM-MIB | hwDot1agCfmMdTable | hwDot1agCfmMdName | This object indicates the name of the MD. The type/format of this object is determined by the value of the hwDot1agCfmMdFormat object. Each Maintenance Domain has unique name amongst all those used or available to a service provider or operator. It facilitates easy identification of administrative responsibility for each Maintenance Domain. | 1.3.6.1.4.1.2011.5.25.136.1.1.3.2.1.3 | OCTET STRING{(1,43)} | read-create | The actually supported access is accessible-for-notify. | COLUMNAR
HUAWEI-ETHOAM-MIB | hwDot1agCfmMaTable |  | This table is used to create a Maintenance Association (MA). Each row in the table represents an MA. An MA is a set of MEPs, each configured with a single service instance. The indexes of the table are hwDot1agCfmMdIndex, hwDot1agCfmMaIndex. Creation Restriction No entry can be created in this table. Modification Restriction The entries in this table cannot be modified. Deletion Restriction The entries in this table cannot be deleted. Access Restriction The entries in this table cannot be read without restriction.
HUAWEI-ETHOAM-MIB | hwDot1agCfmMaTable | hwDot1agCfmMaIndex | This object indicates the index of the MA table. | 1.3.6.1.4.1.2011.5.25.136.1.1.4.2.1.1 | Unsigned32 | not-accessible | This object is implemented as defined in the corresponding MIB files. | COLUMNAR
HUAWEI-ETHOAM-MIB | hwDot1agCfmMaTable | hwDot1agCfmMaName | This object indicates the name of the MA. This name MUST be unique within a maintenance domain. | 1.3.6.1.4.1.2011.5.25.136.1.1.4.2.1.2 | OCTET STRING{(1,43)} | read-create | The actually supported access is accessible-for-notify. | COLUMNAR
HUAWEI-ETHOAM-MIB | hwDot1agCfmMepTable |  | This table is used to create a Maintenance Association End Point (MEP). The indexes of the table are hwDot1agCfmMdIndex, hwDot1agCfmMaIndex, hwDot1agCfmMepIdentifier. Creation Restriction No entry can be created in this table. Modification Restriction The entries in this table cannot be modified. Deletion Restriction The entries in this table cannot be deleted. Access Restriction The entries in this table cannot be accessed.
HUAWEI-ETHOAM-MIB | hwDot1agCfmMepTable | hwDot1agCfmMepIdentifier | This object indicates the ID of the MEP. Integer that is unique among all the MEPs in the same MA. MEP Identifier is also known as the MEPID. The value ranges from 1 to 8191. | 1.3.6.1.4.1.2011.5.25.136.1.1.5.1.1.1 | Integer32{(1,8191)} | accessible-for-notify | This object is implemented as defined in the corresponding MIB files. | COLUMNAR
HUAWEI-ETHOAM-MIB | hwDot1agCfmRMepTable |  | This table is used to create a Remote Maintenance Association End Point (RMEP). The indexes of the table are hwDot1agCfmMdIndex, hwDot1agCfmMaIndex, hwDot1agCfmRMepIdentifier. Creation Restriction No entry can be created in this table. Modification Restriction The entries in this table cannot be modified. Deletion Restriction The entries in this table cannot be deleted. Access Restriction The entries in this table cannot be accessed.
HUAWEI-ETHOAM-MIB | hwDot1agCfmRMepTable | hwDot1agCfmRMepIdentifier | This object indicates the ID of the RMEP. The value ranges from 1 to 8191. | 1.3.6.1.4.1.2011.5.25.136.1.1.6.1.1.1 | Integer32{(1,8191)} | accessible-for-notify | This object is implemented as defined in the corresponding MIB files. | COLUMNAR
HUAWEI-ETHOAM-MIB | hwDot3ahEfmPeerTable |  | This table contains information about the OAM peer for a particular Ethernet like interface. OAM entities communicate with a single OAM peer entity on Ethernet links on which OAM is enabled and operating properly. There is one entry in this table for each entry in the hwDot3ahEfmTable for which information on the peer OAM entity is available. The index of the table is ifIndex. Creation Restriction No entry can be created in this table. Modification Restriction The entries in this table cannot be modified. Deletion Restriction The entries in this table cannot be deleted. Access Restriction The entries in this table cannot be accessed.
HUAWEI-ETHOAM-MIB | hwDot3ahEfmPeerTable | hwDot3ahEfmPeerMacAddress | The MAC address of the peer OAM entity. The MAC address is derived from the most recently received OAMPDU. | 1.3.6.1.4.1.2011.5.25.136.1.2.2.3.1.1 | OCTET STRING | read-only | The actually supported access is accessible-for-notify. | COLUMNAR
HUAWEI-ETHOAM-MIB | hwDot3ahEfmEventLogTable |  | This table records a history of the events that have occurred at the Ethernet OAM level. These events can include locally detected events, which may result in locally generated OAMPDUs, and remotely detected events, which are detected by the OAM peer entity and signaled to the local entity via Ethernet OAM. Ethernet OAM events can be signaled by Event Notification OAMPDUs or by the flags field in any OAMPDU. This table contains both threshold crossing events and non-threshold crossing events. The parameters for the threshold window, threshold value, and actual value (hwDot3ahEfmEventLogWindowXX, hwDot3ahEfmEventLogThresholdXX, hwDot3ahEfmEventLogValue) are only applicable to threshold crossing events, and are returned as all F's (2^32 - 1) for non-threshold crossing events. Entries in the table are automatically created when such events are detected. The size of the table is implementation dependent. When the table reaches its maximum size, older entries are automatically deleted to make room for newer entries. The indexes of the table are ifIndex, hwDot3ahEfmEventLogIndex. Creation Restriction No entry can be created in this table. Modification Restriction The entries in this table cannot be modified. Deletion Restriction The entries in this table cannot be deleted. Access Restriction The entries in this table cannot be accessed.
HUAWEI-ETHOAM-MIB | hwDot3ahEfmEventLogTable | hwDot3ahEfmEventLogIndex | An arbitrary integer for identifying individual events within the event log. | 1.3.6.1.4.1.2011.5.25.136.1.2.2.7.1.1 | Unsigned32 | not-accessible | This object is implemented as defined in the corresponding MIB files. | COLUMNAR
HUAWEI-ETHOAM-MIB | hwDot3ahEfmEventLogTable | hwDot3ahEfmEventLogTimestamp | The value of sysUpTime at the time of the logged event. For locally generated events, the time of the event can be accurately retrieved from sysUpTime. For remotely generated events, the time of the event is indicated by the reception of the Event Notification OAMPDU indicating the event occurred on the peer. A system may attempt to adjust the timestamp value to more accurately reflect the time of the event at the peer OAM entity by using other information, such as that found in the timestamp found of the Event Notification TLVs, which provides an indication of the relative time between events at the peer entity. | 1.3.6.1.4.1.2011.5.25.136.1.2.2.7.1.2 | TimeTicks | read-only | The actually supported access is accessible-for-notify. | COLUMNAR
HUAWEI-ETHOAM-MIB | hwDot3ahEfmEventLogTable | hwDot3ahEfmEventLogOui | The OUI of the entity defining the object type. All IEEE 802.3 defined events (as appearing in [802.3ah] except for the Organizationally Unique Event TLVs) use the IEEE 802.3 OUI of 0x0180C2. Organizations defining their own Event Notification TLVs include their OUI in the Event Notification TLV which gets reflected here. | 1.3.6.1.4.1.2011.5.25.136.1.2.2.7.1.3 | OCTET STRING{(3,3)} | read-only | The actually supported access is accessible-for-notify. | COLUMNAR
HUAWEI-ETHOAM-MIB | hwDot3ahEfmEventLogTable | hwDot3ahEfmEventLogType | The type of event that generated this entry in the event log. When the OUI is the IEEE 802.3 OUI of 0x0180C2, the following event types are defined: erroredSymbolEvent(1), erroredFrameEvent(2), erroredFramePeriodEvent(3), erroredFrameSecondsEvent(4), lostlink(254), linkFault(256), dyingGaspEvent(257), criticalLinkEvent(258) The first four are considered threshold crossing events as they are generated when a metric exceeds a given value within a specified window. The other three are not threshold crossing events. When the OUI is not 71874 (0x0180C2 in hex), then some other organization has defined the event space. If event subtyping is known to the implementation, it may be reflected here. Otherwise, this value should return all Fs (2^32 - 1). | 1.3.6.1.4.1.2011.5.25.136.1.2.2.7.1.4 | Unsigned32 | read-only | The actually supported access is accessible-for-notify. | COLUMNAR
HUAWEI-ETHOAM-MIB | hwDot3ahEfmEventLogTable | hwDot3ahEfmEventLogLocation | Whether this event occurred locally (local(1)), or was received from the OAM peer via Ethernet OAM (remote(2)). The value is an enumerated type and case sensitive, which can be: 1. local(1) -indicates that an EfmEvent occurred locally. 2. remote(2) -indicates that an EfmEvent was received from the OAM peer through Ethernet OAM. | 1.3.6.1.4.1.2011.5.25.136.1.2.2.7.1.5 | INTEGER{local(1),remote(2)} | read-only | The actually supported access is accessible-for-notify. | COLUMNAR
HUAWEI-ETHOAM-MIB | hwDot3ahEfmEventLogTable | hwDot3ahEfmEventLogWindowHi | If the event represents a threshold crossing event, the two objects hwDot3ahEfmEventWindowHi and hwDot3ahEfmEventWindowLo form an unsigned 64-bit integer yielding the window over which the value was measured for the threshold crossing event (for example, 5, when 11 occurrences happened in 5 seconds while the threshold was 10). The two objects are combined as: hwDot3ahEfmEventLogWindow = ((2^32) * hwDot3ahEfmEventLogWindowHi) + hwDot3ahEfmEventLogWindowLo Otherwise, this value is returned as all F's (2^32 - 1) and adds no useful information. | 1.3.6.1.4.1.2011.5.25.136.1.2.2.7.1.6 | Unsigned32 | read-only | The actually supported access is accessible-for-notify. | COLUMNAR
HUAWEI-ETHOAM-MIB | hwDot3ahEfmEventLogTable | hwDot3ahEfmEventLogWindowLo | If the event represents a threshold crossing event, the two objects hwDot3ahEfmEventWindowHi and hwDot3ahEfmEventWindowLo form an unsigned 64-bit integer yielding the window over which the value was measured for the threshold crossing event (for example, 5, when 11 occurrences happened in 5 seconds while the threshold was 10). The two objects are combined as: hwDot3ahEfmEventLogWindow = ((2^32) * hwDot3ahEfmEventLogWindowHi) + hwDot3ahEfmEventLogWindowLo Otherwise, this value is returned as all F's (2^32 - 1) and adds no useful information. | 1.3.6.1.4.1.2011.5.25.136.1.2.2.7.1.7 | Unsigned32 | read-only | The actually supported access is accessible-for-notify. | COLUMNAR
HUAWEI-ETHOAM-MIB | hwDot3ahEfmEventLogTable | hwDot3ahEfmEventLogThresholdHi | If the event represents a threshold crossing event, the two objects hwDot3ahEfmEventThresholdHi and hwDot3ahEfmEventThresholdLo form an unsigned 64-bit integer yielding the value that was crossed for the threshold crossing event (for example, 10, when 11 occurrences happened in 5 seconds while the threshold was 10). The two objects are combined as: hwDot3ahEfmEventLogThreshold = ((2^32) * hwDot3ahEfmEventLogThresholdHi) + hwDot3ahEfmEventLogThresholdLo Otherwise, this value is returned as all F's (2^32 -1) and adds no useful information. | 1.3.6.1.4.1.2011.5.25.136.1.2.2.7.1.8 | Unsigned32 | read-only | The actually supported access is accessible-for-notify. | COLUMNAR
HUAWEI-ETHOAM-MIB | hwDot3ahEfmEventLogTable | hwDot3ahEfmEventLogThresholdLo | If the event represents a threshold crossing event, the two objects hwDot3ahEfmEventThresholdHi and hwDot3ahEfmEventThresholdLo form an unsigned 64-bit integer yielding the value that was crossed for the threshold crossing event (for example, 10, when 11 occurrences happened in 5 seconds while the threshold was 10). The two objects are combined as: hwDot3ahEfmEventLogThreshold = ((2^32) * hwDot3ahEfmEventLogThresholdHi) + hwDot3ahEfmEventLogThresholdLo Otherwise, this value is returned as all F's (2^32 - 1) and adds no useful information. | 1.3.6.1.4.1.2011.5.25.136.1.2.2.7.1.9 | Unsigned32 | read-only | The actually supported access is accessible-for-notify. | COLUMNAR
HUAWEI-ETHOAM-MIB | hwDot3ahEfmEventLogTable | hwDot3ahEfmEventLogValue | If the event represents a threshold crossing event, this value indicates the value of the parameter within the given window that generated this event (for example, 11, when 11 occurrences happened in 5 seconds while the threshold was 10). Otherwise, this value is returned as all F's (2^64 - 1) and adds no useful information. | 1.3.6.1.4.1.2011.5.25.136.1.2.2.7.1.10 | Counter64 | read-only | The actually supported access is accessible-for-notify. | COLUMNAR
HUAWEI-ETHOAM-MIB | hwDot3ahEfmEventLogTable | hwDot3ahEfmEventLogRunningTotal | Each Event Notification TLV contains a running total of the number of times an event has occurred, as well as the number of times an Event Notification for the event has been transmitted. For non-threshold crossing events, the number of events (hwDot3ahEfmLogRunningTotal) and the number of resultant Event Notifications (hwDot3ahEfmLogEventTotal) should be identical. For threshold crossing events, since multiple occurrences may be required to cross the threshold, these values are likely different. This value represents the total number of times this event has happened since the last reset (for example, 3253, when 3253 symbol errors have occurred since the last reset, which has resulted in 51 symbol error threshold crossing events since the last reset). | 1.3.6.1.4.1.2011.5.25.136.1.2.2.7.1.11 | Counter64 | read-only | The actually supported access is accessible-for-notify. | COLUMNAR
HUAWEI-ETHOAM-MIB | hwDot3ahEfmEventLogTable | hwDot3ahEfmEventLogEventTotal | Each Event Notification TLV contains a running total of the number of times an event has occurred, as well as the number of times an Event Notification for the event has been transmitted. For non-threshold crossing events, the number of events (hwDot3ahEfmLogRunningTotal) and the number of resultant Event Notifications (hwDot3ahEfmLogEventTotal) should be identical. For threshold crossing events, since multiple occurrences may be required to cross the threshold, these values are likely different. This value represents the total number of times one or more of these occurrences have resulted in an Event Notification (for example, 51 when 3253 symbol errors have occurred since the last reset, which has resulted in 51 symbol error threshold crossing events since the last reset). | 1.3.6.1.4.1.2011.5.25.136.1.2.2.7.1.12 | Unsigned32 | read-only | The actually supported access is accessible-for-notify. | COLUMNAR
HUAWEI-ETHOAM-MIB | hwY1731TestIdTable |  | This table defines the information about TestId. The index of the table is hwY1731TestIdentifier. Creation Restriction No entry can be created in this table. Modification Restriction The entries in this table cannot be modified. Deletion Restriction The entries in this table cannot be deleted. Access Restriction None.
HUAWEI-ETHOAM-MIB | hwY1731TestIdTable | hwY1731TestIdentifier | This object indicates the ID of the test. | 1.3.6.1.4.1.2011.5.25.136.1.8.1.9.1.1 | Unsigned32{(1,4294967295)} | read-only | This object is implemented as defined in the corresponding MIB files. | COLUMNAR
HUAWEI-ETHOAM-MIB | hwCfmVlanOneDelayTrapLogTable |  | This table is used to query whether the one-way delay exceeds the trap threshold in the VLAN scenario. The indexes of the table are hwDot1agCfmMdIndex , hwDot1agCfmMaIndex. Creation Restriction No entry can be created in this table. Modification Restriction The entries in this table cannot be modified. Deletion Restriction The entries in this table cannot be deleted. Access Restriction The entries in this table cannot be Accessed.
HUAWEI-ETHOAM-MIB | hwCfmVlanOneDelayTrapLogTable | hwCfmOneDelayTrapLogMacAddress | This object indicates the remote MAC address. | 1.3.6.1.4.1.2011.5.25.136.1.8.2.3.1.1 | OCTET STRING{(6,6)} | accessible-for-notify | This object is implemented as defined in the corresponding MIB files. | COLUMNAR
HUAWEI-ETHOAM-MIB | hwCfmVlanOneDelayTrapLogTable | hwCfmVlanOneDelayTrapLogTimestamp | This object indicates the timestamp when the delay of the one-way ETH-DM in the VLAN is higher than the configured trap threshold. | 1.3.6.1.4.1.2011.5.25.136.1.8.2.3.1.2 | TimeTicks | accessible-for-notify | This object is implemented as defined in the corresponding MIB files. | COLUMNAR
HUAWEI-ETHOAM-MIB | hwCfmVlanOneDelayTrapLogTable | hwCfmVlanOneDelayTrapLogDelayValue | This object indicates the delay value when the delay of the one-way ETH-DM in the VLAN is higher than the configured trap threshold. | 1.3.6.1.4.1.2011.5.25.136.1.8.2.3.1.3 | Unsigned32 | accessible-for-notify | This object is implemented as defined in the corresponding MIB files. | COLUMNAR
HUAWEI-ETHOAM-MIB | hwCfmVlanOneDelayTrapLogTable | hwCfmVlanOneDelayTrapLogThreshold | This object indicates the delay trap threshold of the one-way ETH-DM. | 1.3.6.1.4.1.2011.5.25.136.1.8.2.3.1.4 | Unsigned32 | accessible-for-notify | This object is implemented as defined in the corresponding MIB files. | COLUMNAR
HUAWEI-ETHOAM-MIB | hwCfmVlanOneDelayTrapLogTable | hwCfmVlanOneDelayTrapLogDelayValueHigh | This object indicates the high 32 bits delay value when the delay of the one-way ETH-DM in the VLAN is higher than the configured trap threshold. | 1.3.6.1.4.1.2011.5.25.136.1.8.2.3.1.5 | Unsigned32 | accessible-for-notify | This object is implemented as defined in the corresponding MIB files. | COLUMNAR
HUAWEI-ETHOAM-MIB | hwCfmVlanOneDelayTrapLogTable | hwCfmVlanOneDelayTrapLogDelayValueLow | This object indicates the low 32 bits delay value when the delay of the one-way ETH-DM in the VLAN is higher than the configured trap threshold. | 1.3.6.1.4.1.2011.5.25.136.1.8.2.3.1.6 | Unsigned32 | accessible-for-notify | This object is implemented as defined in the corresponding MIB files. | COLUMNAR
HUAWEI-ETHOAM-MIB | hwCfmVlanOneDelayRcoverTrapLogTable |  | This table is used to query whether the one-way delay falls below the trap threshold. The indexes of the table are hwDot1agCfmMdIndex , hwDot1agCfmMaIndex. Creation Restriction No entry can be created in this table. Modification Restriction The entries in this table cannot be modified. Deletion Restriction The entries in this table cannot be deleted. Access Restriction The entries in this table cannot be Accessed.
HUAWEI-ETHOAM-MIB | hwCfmVlanOneDelayRcoverTrapLogTable | hwCfmOneDelayRecoveryTrapMacAddress | This object indicates the remote MAC address. | 1.3.6.1.4.1.2011.5.25.136.1.8.2.4.1.1 | OCTET STRING{(6,6)} | accessible-for-notify | This object is implemented as defined in the corresponding MIB files. | COLUMNAR
HUAWEI-ETHOAM-MIB | hwCfmVlanOneDelayRcoverTrapLogTable | hwCfmVlanOneDelayRecoveryTrapLogTimestamp | This object indicates the timestamp when the delay of the one-way ETH-DM in the VLAN is lower than the configured trap threshold. | 1.3.6.1.4.1.2011.5.25.136.1.8.2.4.1.2 | TimeTicks | accessible-for-notify | This object is implemented as defined in the corresponding MIB files. | COLUMNAR
HUAWEI-ETHOAM-MIB | hwCfmVlanOneDelayRcoverTrapLogTable | hwCfmVlanOneDelayRecoveryTrapLogDelayValue | This object indicates the delay value when the delay of the one-way ETH-DM in the VLAN is lower than the configured trap threshold. | 1.3.6.1.4.1.2011.5.25.136.1.8.2.4.1.3 | Unsigned32 | accessible-for-notify | This object is implemented as defined in the corresponding MIB files. | COLUMNAR
HUAWEI-ETHOAM-MIB | hwCfmVlanOneDelayRcoverTrapLogTable | hwCfmVlanOneDelayRecoveryTrapLogThreshold | This object indicates the delay trap threshold of the one-way ETH-DM. | 1.3.6.1.4.1.2011.5.25.136.1.8.2.4.1.4 | Unsigned32 | accessible-for-notify | This object is implemented as defined in the corresponding MIB files. | COLUMNAR
HUAWEI-ETHOAM-MIB | hwCfmVlanOneDelayRcoverTrapLogTable | hwCfmVlanOneDelayRecoveryTrapLogDelayValueHigh | This object indicates the high 32 bits delay value when the delay of the one-way ETH-DM in the VLAN is lower than the configured trap threshold. | 1.3.6.1.4.1.2011.5.25.136.1.8.2.4.1.5 | Unsigned32 | accessible-for-notify | This object is implemented as defined in the corresponding MIB files. | COLUMNAR
HUAWEI-ETHOAM-MIB | hwCfmVlanOneDelayRcoverTrapLogTable | hwCfmVlanOneDelayRecoveryTrapLogDelayValueLow | This object indicates the low 32 bits delay value when the delay of the one-way ETH-DM in the VLAN is lower than the configured trap threshold. | 1.3.6.1.4.1.2011.5.25.136.1.8.2.4.1.6 | Unsigned32 | accessible-for-notify | This object is implemented as defined in the corresponding MIB files. | COLUMNAR
HUAWEI-ETHOAM-MIB | hwCfmVlanTwoDelayTrapLogTable |  | This table is used to query whether the two-way delay exceeds the trap threshold in the VLAN scenario. The indexes of the table are hwDot1agCfmMdIndex , hwDot1agCfmMaIndex. Creation Restriction No entry can be created in this table. Modification Restriction The entries in this table cannot be modified. Deletion Restriction The entries in this table cannot be deleted. Access Restriction The entries in this table cannot be Accessed.
HUAWEI-ETHOAM-MIB | hwCfmVlanTwoDelayTrapLogTable | hwCfmTwoDelayTrapMacAddress | This object indicates the remote MAC address. | 1.3.6.1.4.1.2011.5.25.136.1.8.2.5.1.1 | OCTET STRING{(6,6)} | accessible-for-notify | This object is implemented as defined in the corresponding MIB files. | COLUMNAR
HUAWEI-ETHOAM-MIB | hwCfmVlanTwoDelayTrapLogTable | hwCfmVlanTwoDelayTrapLogTimestamp | This object indicates the timestamp when the delay of the two-way ETH-DM in the VLAN is higher than the configured trap threshold. | 1.3.6.1.4.1.2011.5.25.136.1.8.2.5.1.2 | TimeTicks | accessible-for-notify | This object is implemented as defined in the corresponding MIB files. | COLUMNAR
HUAWEI-ETHOAM-MIB | hwCfmVlanTwoDelayTrapLogTable | hwCfmVlanTwoDelayTrapLogDelayValue | This object indicates the delay value when the delay of the two-way ETH-DM in the VLAN is higher than the configured trap threshold. | 1.3.6.1.4.1.2011.5.25.136.1.8.2.5.1.3 | Unsigned32 | accessible-for-notify | This object is implemented as defined in the corresponding MIB files. | COLUMNAR
HUAWEI-ETHOAM-MIB | hwCfmVlanTwoDelayTrapLogTable | hwCfmVlanTwoDelayTrapLogThreshold | This object indicates the delay trap threshold of the two-way ETH-DM. | 1.3.6.1.4.1.2011.5.25.136.1.8.2.5.1.4 | Unsigned32 | accessible-for-notify | This object is implemented as defined in the corresponding MIB files. | COLUMNAR
HUAWEI-ETHOAM-MIB | hwCfmVlanTwoDelayTrapLogTable | hwCfmVlanTwoDelayTrapLogDelayValueHigh | This object indicates the high 32 bits delay value when the delay of the two-way ETH-DM in the VLAN is higher than the configured trap threshold. | 1.3.6.1.4.1.2011.5.25.136.1.8.2.5.1.5 | Unsigned32 | accessible-for-notify | This object is implemented as defined in the corresponding MIB files. | COLUMNAR
HUAWEI-ETHOAM-MIB | hwCfmVlanTwoDelayTrapLogTable | hwCfmVlanTwoDelayTrapLogDelayValueLow | This object indicates the low 32 bits delay value when the delay of the two-way ETH-DM in the VLAN is higher than the configured trap threshold. | 1.3.6.1.4.1.2011.5.25.136.1.8.2.5.1.6 | Unsigned32 | accessible-for-notify | This object is implemented as defined in the corresponding MIB files. | COLUMNAR
HUAWEI-ETHOAM-MIB | hwCfmVlanTwoDelayRcoverTrapLogTable |  | This table is used to query whether the two-way delay falls below the trap threshold. The indexes of the table are hwDot1agCfmMdIndex , hwDot1agCfmMaIndex. Creation Restriction No entry can be created in this table. Modification Restriction The entries in this table cannot be modified. Deletion Restriction The entries in this table cannot be deleted. Access Restriction The entries in this table cannot be Accessed.
HUAWEI-ETHOAM-MIB | hwCfmVlanTwoDelayRcoverTrapLogTable | hwCfmTwoDelayRecoveryTrapMacAddress | This object indicates the remote MAC address. | 1.3.6.1.4.1.2011.5.25.136.1.8.2.6.1.1 | OCTET STRING{(6,6)} | accessible-for-notify | This object is implemented as defined in the corresponding MIB files. | COLUMNAR
HUAWEI-ETHOAM-MIB | hwCfmVlanTwoDelayRcoverTrapLogTable | hwCfmVlanTwoDelayRecoveryTrapLogTimestamp | This object indicates the timestamp when the delay of the two-way ETH-DM in the VLAN is lower than the configured trap threshold. | 1.3.6.1.4.1.2011.5.25.136.1.8.2.6.1.2 | TimeTicks | accessible-for-notify | This object is implemented as defined in the corresponding MIB files. | COLUMNAR
HUAWEI-ETHOAM-MIB | hwCfmVlanTwoDelayRcoverTrapLogTable | hwCfmVlanTwoDelayRecoveryTrapLogDelayValue | This object indicates the delay value when the delay of the two-way ETH-DM in the VLAN is lower than the configured trap threshold. | 1.3.6.1.4.1.2011.5.25.136.1.8.2.6.1.3 | Unsigned32 | accessible-for-notify | This object is implemented as defined in the corresponding MIB files. | COLUMNAR
HUAWEI-ETHOAM-MIB | hwCfmVlanTwoDelayRcoverTrapLogTable | hwCfmVlanTwoDelayRecoveryTrapLogThreshold | This object indicates the delay trap threshold for the two-way ETH-DM. | 1.3.6.1.4.1.2011.5.25.136.1.8.2.6.1.4 | Unsigned32 | accessible-for-notify | This object is implemented as defined in the corresponding MIB files. | COLUMNAR
HUAWEI-ETHOAM-MIB | hwCfmVlanTwoDelayRcoverTrapLogTable | hwCfmVlanTwoDelayRecoveryTrapLogDelayValueHigh | This object indicates the high 32 bits delay value when the delay of the two-way ETH-DM in the VLAN is lower than the configured trap threshold. | 1.3.6.1.4.1.2011.5.25.136.1.8.2.6.1.5 | Unsigned32 | accessible-for-notify | This object is implemented as defined in the corresponding MIB files. | COLUMNAR
HUAWEI-ETHOAM-MIB | hwCfmVlanTwoDelayRcoverTrapLogTable | hwCfmVlanTwoDelayRecoveryTrapLogDelayValueLow | This object indicates the low 32 bits delay value when the delay of the two-way ETH-DM in the VLAN is lower than the configured trap threshold. | 1.3.6.1.4.1.2011.5.25.136.1.8.2.6.1.6 | Unsigned32 | accessible-for-notify | This object is implemented as defined in the corresponding MIB files. | COLUMNAR
HUAWEI-ETHOAM-MIB | hwY1731StatisticTrapLogTable |  | This table is used to query whether the Y.1731 statistic value triggers alarm. The indexes of the table are hwDot1agCfmMdIndex , hwDot1agCfmMaIndex , hwDot1agCfmMepIdentifier , hwY1731StatisticTrapLogType , hwY1731StatisticTrapLogMacAddress , hwY1731StatisticTrapLog8021pPriority. Creation Restriction No entry can be created in this table. Modification Restriction The entries in this table cannot be modified. Deletion Restriction The entries in this table cannot be deleted. Access Restriction The entries in this table cannot be Accessed.
HUAWEI-ETHOAM-MIB | hwY1731StatisticTrapLogTable | hwY1731StatisticTrapLogType | Specific trap type. The value is an enumerated type and case sensitive, which can be: 1. onedelay(1) -indicates the trap type is delay of one-way ETH-DM. 2. twodelay(2) -indicates the trap type is delay of two-way ETH-DM. 3. onedelayvariation(3) -indicates the trap type is delay variation of one-way ETH-DM. 4. twedelayvariation(4) -indicates the trap type is delay variation of two-way ETH-DM. 5. singlelosslocalratio(5) -indicates the trap type is local loss ratio of single-ended ETH-LM. 6. singlelossremoteratio(6) -indicates the trap type is remote loss ratio of single-ended ETH-LM. 7. duallosslocalratio(7) -indicates the trap type is local loss ratio of dual-ended ETH-LM. 8. duallossremoteratio(8) -indicates the trap type is remote loss ratio of dual-ended ETH-LM. | 1.3.6.1.4.1.2011.5.25.136.1.8.2.7.1.1 | INTEGER{onedelay(1),twodelay(2),onedelayvariation(3),twedelayvariation(4),singlelosslocalratio(5),singlelossremoteratio(6),duallosslocalratio(7),duallossremoteratio(8)} | accessible-for-notify | This object is implemented as defined in the corresponding MIB files. | COLUMNAR
HUAWEI-ETHOAM-MIB | hwY1731StatisticTrapLogTable | hwY1731StatisticTrapLogMacAddress | This object indicates the remote MAC address. | 1.3.6.1.4.1.2011.5.25.136.1.8.2.7.1.2 | OCTET STRING{(6,6)} | accessible-for-notify | This object is implemented as defined in the corresponding MIB files. | COLUMNAR
HUAWEI-ETHOAM-MIB | hwY1731StatisticTrapLogTable | hwY1731StatisticTrapLog8021pPriority | This object indicates the priority. The value can be 255 or ranges from 0 to 7. The value 255 is an invalid value. | 1.3.6.1.4.1.2011.5.25.136.1.8.2.7.1.3 | Integer32 | accessible-for-notify | This object is implemented as defined in the corresponding MIB files. | COLUMNAR
HUAWEI-ETHOAM-MIB | hwY1731StatisticTrapLogTable | hwY1731StatisticTrapLogValue | The value that cause the trap. | 1.3.6.1.4.1.2011.5.25.136.1.8.2.7.1.4 | Unsigned32 | accessible-for-notify | This object is implemented as defined in the corresponding MIB files. | COLUMNAR
HUAWEI-ETHOAM-MIB | hwY1731StatisticTrapLogTable | hwY1731StatisticTrapLogUpperLimitThreshold | The upper limit value of the threshold. | 1.3.6.1.4.1.2011.5.25.136.1.8.2.7.1.5 | Unsigned32 | accessible-for-notify | This object is implemented as defined in the corresponding MIB files. | COLUMNAR
HUAWEI-ETHOAM-MIB | hwY1731StatisticTrapLogTable | hwY1731StatisticTrapLogLowerLimitThreshold | The lower limit value of the threshold. | 1.3.6.1.4.1.2011.5.25.136.1.8.2.7.1.6 | Unsigned32 | accessible-for-notify | This object is implemented as defined in the corresponding MIB files. | COLUMNAR
HUAWEI-ETHOAM-MIB | hwY1731StatisticTrapLogTable | hwY1731StatisticTrapLogValueHigh | The value that cause the trap. | 1.3.6.1.4.1.2011.5.25.136.1.8.2.7.1.7 | Unsigned32 | accessible-for-notify | This object is implemented as defined in the corresponding MIB files. | COLUMNAR
HUAWEI-ETHOAM-MIB | hwY1731StatisticTrapLogTable | hwY1731StatisticTrapLogValueLow | The value that cause the trap. | 1.3.6.1.4.1.2011.5.25.136.1.8.2.7.1.8 | Unsigned32 | accessible-for-notify | This object is implemented as defined in the corresponding MIB files. | COLUMNAR
HUAWEI-ETHOAM-MIB | hwY1731TestIdTwoDelaySummaryStatTable |  | This table stores the statistics of two-way ETH-DM collected during the last period. The indexes of the table are hwY1731TestIdentifier, hwY1731TestIdTwoDelayIndex. Creation Restriction No entry can be created in this table. Modification Restriction The entries in this table cannot be modified. Deletion Restriction The entries in this table cannot be deleted. Access Restriction None.
HUAWEI-ETHOAM-MIB | hwY1731TestIdTwoDelaySummaryStatTable | hwY1731TestIdTwoDelayIndex | This object indicates the sequence number of statistics. In order to obtain the latest set of data, you can use this node is set to 4294967295 and perform a GET operation. | 1.3.6.1.4.1.2011.5.25.136.1.8.2.12.1.1 | Unsigned32 | not-accessible | This object is implemented as defined in the corresponding MIB files. | COLUMNAR
HUAWEI-ETHOAM-MIB | hwY1731TestIdTwoDelaySummaryStatTable | hwY1731TestIdTwoDelayNbrSamples | This object indicates the sample number of the two-way delay during the last period. | 1.3.6.1.4.1.2011.5.25.136.1.8.2.12.1.2 | Unsigned32 | read-only | This object is implemented as defined in the corresponding MIB files. | COLUMNAR
HUAWEI-ETHOAM-MIB | hwY1731TestIdTwoDelaySummaryStatTable | hwY1731TestIdTwoDelayMax | This object indicates the maximum value of the two-way delay collected during the last period. | 1.3.6.1.4.1.2011.5.25.136.1.8.2.12.1.3 | Unsigned32 | read-only | This object is implemented as defined in the corresponding MIB files. | COLUMNAR
HUAWEI-ETHOAM-MIB | hwY1731TestIdTwoDelaySummaryStatTable | hwY1731TestIdTwoDelayMin | This object indicates the minimum value of the two-way delay collected during the last period. | 1.3.6.1.4.1.2011.5.25.136.1.8.2.12.1.4 | Unsigned32 | read-only | This object is implemented as defined in the corresponding MIB files. | COLUMNAR
HUAWEI-ETHOAM-MIB | hwY1731TestIdTwoDelaySummaryStatTable | hwY1731TestIdTwoDelayAve | This object indicates the average value of the two-way delay collected during the last period. | 1.3.6.1.4.1.2011.5.25.136.1.8.2.12.1.5 | Unsigned32 | read-only | This object is implemented as defined in the corresponding MIB files. | COLUMNAR
HUAWEI-ETHOAM-MIB | hwY1731TestIdTwoDelaySummaryStatTable | hwY1731TestIdTwoDelayExceedUpLimitNum | This object indicates the num of two-way delay samples exceeded the upper limit value of the threshold during the last period. | 1.3.6.1.4.1.2011.5.25.136.1.8.2.12.1.6 | Unsigned32 | read-only | This object is implemented as defined in the corresponding MIB files. | COLUMNAR
HUAWEI-ETHOAM-MIB | hwY1731TestIdTwoDelaySummaryStatTable | hwY1731TestIdTwoDelayBelowLowLimitNum | This object indicates the num of two-way delay samples fell below lower limit value of the threshold during the last period. | 1.3.6.1.4.1.2011.5.25.136.1.8.2.12.1.7 | Unsigned32 | read-only | This object is implemented as defined in the corresponding MIB files. | COLUMNAR
HUAWEI-ETHOAM-MIB | hwY1731TestIdTwoDelaySummaryStatTable | hwY1731TestIdTwoDelayVariationNbrSamples | This object indicates the sample number of the two-way delay variation during the last period. | 1.3.6.1.4.1.2011.5.25.136.1.8.2.12.1.8 | Unsigned32 | read-only | This object is implemented as defined in the corresponding MIB files. | COLUMNAR
HUAWEI-ETHOAM-MIB | hwY1731TestIdTwoDelaySummaryStatTable | hwY1731TestIdTwoDelayVariationMax | This object indicates the maximum variation of the two-way delay variation collected during the last period. | 1.3.6.1.4.1.2011.5.25.136.1.8.2.12.1.9 | Unsigned32 | read-only | This object is implemented as defined in the corresponding MIB files. | COLUMNAR
HUAWEI-ETHOAM-MIB | hwY1731TestIdTwoDelaySummaryStatTable | hwY1731TestIdTwoDelayVariationMin | This object indicates the minimum variation of the two-way delay variation collected during the last period. | 1.3.6.1.4.1.2011.5.25.136.1.8.2.12.1.10 | Unsigned32 | read-only | This object is implemented as defined in the corresponding MIB files. | COLUMNAR
HUAWEI-ETHOAM-MIB | hwY1731TestIdTwoDelaySummaryStatTable | hwY1731TestIdTwoDelayVariationAve | This object indicates the average variation of the two-way delay variation collected during the last period. | 1.3.6.1.4.1.2011.5.25.136.1.8.2.12.1.11 | Unsigned32 | read-only | This object is implemented as defined in the corresponding MIB files. | COLUMNAR
HUAWEI-ETHOAM-MIB | hwY1731TestIdTwoDelaySummaryStatTable | hwY1731TestIdTwoDelayVarExceedUpLimitNum | This object indicates the num of two-way delay variation samples exceeded the upper limit value of the threshold during the last period. | 1.3.6.1.4.1.2011.5.25.136.1.8.2.12.1.12 | Unsigned32 | read-only | This object is implemented as defined in the corresponding MIB files. | COLUMNAR
HUAWEI-ETHOAM-MIB | hwY1731TestIdTwoDelaySummaryStatTable | hwY1731TestIdTwoDelayVarBelowLowLimitNum | This object indicates the num of two-way delay variation samples fell below lower limit value of the threshold during the last period. | 1.3.6.1.4.1.2011.5.25.136.1.8.2.12.1.13 | Unsigned32 | read-only | This object is implemented as defined in the corresponding MIB files. | COLUMNAR
HUAWEI-ETHOAM-MIB | hwY1731TestIdTwoDelaySummaryStatTable | hwY1731TestIdTwoDelayCurIndex | This object indicates the sequence number of the current statistics. | 1.3.6.1.4.1.2011.5.25.136.1.8.2.12.1.14 | Unsigned32 | read-only | This object is implemented as defined in the corresponding MIB files. | COLUMNAR
HUAWEI-ETHOAM-MIB | hwY1731TestIdSingleSynLossSummaryStatTable |  | This table stores the statistics of single-ended ETH-SLM collected during the last period. The indexes of the table are hwY1731TestIdentifier, hwY1731TestIdSingleSynLossIndex. Creation Restriction No entry can be created in this table. Modification Restriction The entries in this table cannot be modified. Deletion Restriction The entries in this table cannot be deleted. Access Restriction None.
HUAWEI-ETHOAM-MIB | hwY1731TestIdSingleSynLossSummaryStatTable | hwY1731TestIdSingleSynLossIndex | This object indicates the sequence number of statistics. In order to obtain the latest set of data, you can use this node is set to 4294967295 and perform a GET operation. | 1.3.6.1.4.1.2011.5.25.136.1.8.2.13.1.1 | Unsigned32 | not-accessible | This object is implemented as defined in the corresponding MIB files. | COLUMNAR
HUAWEI-ETHOAM-MIB | hwY1731TestIdSingleSynLossSummaryStatTable | hwY1731TestIdSingleSynLossNbrSamples | This object indicates the sample number of the single-ended ETH-SLM result during the last period. | 1.3.6.1.4.1.2011.5.25.136.1.8.2.13.1.2 | Unsigned32 | read-only | This object is implemented as defined in the corresponding MIB files. | COLUMNAR
HUAWEI-ETHOAM-MIB | hwY1731TestIdSingleSynLossSummaryStatTable | hwY1731TestIdSingleSynSendRemote | This object indicates the packet send statistics that are collected on a remote end during the last period. | 1.3.6.1.4.1.2011.5.25.136.1.8.2.13.1.3 | Unsigned32 | read-only | This object is implemented as defined in the corresponding MIB files. | COLUMNAR
HUAWEI-ETHOAM-MIB | hwY1731TestIdSingleSynLossSummaryStatTable | hwY1731TestIdSingleSynRecvLocal | This object indicates the packet receive statistics that are collected on a local end during the last period. | 1.3.6.1.4.1.2011.5.25.136.1.8.2.13.1.4 | Unsigned32 | read-only | This object is implemented as defined in the corresponding MIB files. | COLUMNAR
HUAWEI-ETHOAM-MIB | hwY1731TestIdSingleSynLossSummaryStatTable | hwY1731TestIdSingleSynLossLocal | This object indicates the packet loss statistics that are collected on a local end during the last period. | 1.3.6.1.4.1.2011.5.25.136.1.8.2.13.1.5 | Integer32 | read-only | This object is implemented as defined in the corresponding MIB files. | COLUMNAR
HUAWEI-ETHOAM-MIB | hwY1731TestIdSingleSynLossSummaryStatTable | hwY1731TestIdSingleSynExceedLocalUpLimitNum | This object indicates the number of local loss ratio samples exceeded the upper limit value of the threshold during the last period. | 1.3.6.1.4.1.2011.5.25.136.1.8.2.13.1.6 | Unsigned32 | read-only | This object is implemented as defined in the corresponding MIB files. | COLUMNAR
HUAWEI-ETHOAM-MIB | hwY1731TestIdSingleSynLossSummaryStatTable | hwY1731TestIdSingleSynBelowLocalLowLimitNum | This object indicates the number of local loss ratio samples fell below lower limit value of the threshold during the last period. | 1.3.6.1.4.1.2011.5.25.136.1.8.2.13.1.7 | Unsigned32 | read-only | This object is implemented as defined in the corresponding MIB files. | COLUMNAR
HUAWEI-ETHOAM-MIB | hwY1731TestIdSingleSynLossSummaryStatTable | hwY1731TestIdSingleSynSendLocal | This object indicates the packet send statistics that are collected on a local end during the last period. | 1.3.6.1.4.1.2011.5.25.136.1.8.2.13.1.8 | Unsigned32 | read-only | This object is implemented as defined in the corresponding MIB files. | COLUMNAR
HUAWEI-ETHOAM-MIB | hwY1731TestIdSingleSynLossSummaryStatTable | hwY1731TestIdSingleSynRecvRemote | This object indicates the packet receive statistics that are collected on a remote end during the last period. | 1.3.6.1.4.1.2011.5.25.136.1.8.2.13.1.9 | Unsigned32 | read-only | This object is implemented as defined in the corresponding MIB files. | COLUMNAR
HUAWEI-ETHOAM-MIB | hwY1731TestIdSingleSynLossSummaryStatTable | hwY1731TestIdSingleSynLossRemote | This object indicates the packet loss statistics that are collected on a remote end during the last period. | 1.3.6.1.4.1.2011.5.25.136.1.8.2.13.1.10 | Integer32 | read-only | This object is implemented as defined in the corresponding MIB files. | COLUMNAR
HUAWEI-ETHOAM-MIB | hwY1731TestIdSingleSynLossSummaryStatTable | hwY1731TestIdSingleSynExceedRemoteUpLimitNum | This object indicates the number of remote loss ratio samples exceeded the upper limit value of the threshold during the last period. | 1.3.6.1.4.1.2011.5.25.136.1.8.2.13.1.11 | Unsigned32 | read-only | This object is implemented as defined in the corresponding MIB files. | COLUMNAR
HUAWEI-ETHOAM-MIB | hwY1731TestIdSingleSynLossSummaryStatTable | hwY1731TestIdSingleSynBelowRemoteLowLimitNum | This object indicates the number of remote loss ratio samples fell below lower limit value of the threshold during the last period. | 1.3.6.1.4.1.2011.5.25.136.1.8.2.13.1.12 | Unsigned32 | read-only | This object is implemented as defined in the corresponding MIB files. | COLUMNAR
HUAWEI-ETHOAM-MIB | hwY1731TestIdSingleSynLossSummaryStatTable | hwY1731TestIdSingleSynLossCurIndex | This object indicates the sequence number of the current statistics. | 1.3.6.1.4.1.2011.5.25.136.1.8.2.13.1.13 | Unsigned32 | read-only | This object is implemented as defined in the corresponding MIB files. | COLUMNAR
HUAWEI-ETHOAM-MIB | hwY1731TestIdSingleLossSummaryStatTable |  | This table stores the statistics of single-ended ETH-LM collected during the last period with testid. The indexes of the table are hwY1731TestIdentifier ,hwY1731TestIdSingleLossIndex. Creation Restriction No entry can be created in this table. Modification Restriction The entries in this table cannot be modified. Deletion Restriction The entries in this table cannot be deleted. Access Restriction None.
HUAWEI-ETHOAM-MIB | hwY1731TestIdSingleLossSummaryStatTable | hwY1731TestIdSingleLossIndex | This object indicates the sequence number of statistics. In order to obtain the latest set of data, you can use this node is set to 4294967295 and perform a GET operation. | 1.3.6.1.4.1.2011.5.25.136.1.8.2.15.1.1 | Unsigned32 | not-accessible | This object is implemented as defined in the corresponding MIB files. | COLUMNAR
HUAWEI-ETHOAM-MIB | hwY1731TestIdSingleLossSummaryStatTable | hwY1731TestIdSingleLossNbrSamples | This object indicates the sample number of the single-ended ETH-SLM result during the last period. | 1.3.6.1.4.1.2011.5.25.136.1.8.2.15.1.2 | Unsigned32 | read-only | This object is implemented as defined in the corresponding MIB files. | COLUMNAR
HUAWEI-ETHOAM-MIB | hwY1731TestIdSingleLossSummaryStatTable | hwY1731TestIdSingleLossSendRemote | This object indicates the packet send statistics that are collected on a remote end during the last period. | 1.3.6.1.4.1.2011.5.25.136.1.8.2.15.1.3 | Counter64 | read-only | This object is implemented as defined in the corresponding MIB files. | COLUMNAR
HUAWEI-ETHOAM-MIB | hwY1731TestIdSingleLossSummaryStatTable | hwY1731TestIdSingleLossRecvLocal | This object indicates the packet receive statistics that are collected on a local end during the last period. | 1.3.6.1.4.1.2011.5.25.136.1.8.2.15.1.4 | Counter64 | read-only | This object is implemented as defined in the corresponding MIB files. | COLUMNAR
HUAWEI-ETHOAM-MIB | hwY1731TestIdSingleLossSummaryStatTable | hwY1731TestIdSingleLossLossLocal | This object indicates the packet loss statistics that are collected on a local end during the last period. | 1.3.6.1.4.1.2011.5.25.136.1.8.2.15.1.5 | Counter64 | read-only | This object is implemented as defined in the corresponding MIB files. | COLUMNAR
HUAWEI-ETHOAM-MIB | hwY1731TestIdSingleLossSummaryStatTable | hwY1731TestIdSingleLossExceedLocalUpLimitNum | This object indicates the number of local loss ratio samples exceeded the upper limit value of the threshold during the last period. | 1.3.6.1.4.1.2011.5.25.136.1.8.2.15.1.6 | Unsigned32 | read-only | This object is implemented as defined in the corresponding MIB files. | COLUMNAR
HUAWEI-ETHOAM-MIB | hwY1731TestIdSingleLossSummaryStatTable | hwY1731TestIdSingleLossBelowLocallowLimitNum | This object indicates the number of local loss ratio samples fell below lower limit value of the threshold during the last period. | 1.3.6.1.4.1.2011.5.25.136.1.8.2.15.1.7 | Unsigned32 | read-only | This object is implemented as defined in the corresponding MIB files. | COLUMNAR
HUAWEI-ETHOAM-MIB | hwY1731TestIdSingleLossSummaryStatTable | hwY1731TestIdSingleLossSendLocal | This object indicates the packet send statistics that are collected on a local end during the last period. | 1.3.6.1.4.1.2011.5.25.136.1.8.2.15.1.8 | Counter64 | read-only | This object is implemented as defined in the corresponding MIB files. | COLUMNAR
HUAWEI-ETHOAM-MIB | hwY1731TestIdSingleLossSummaryStatTable | hwY1731TestIdSingleLossRecvRemote | This object indicates the packet receive statistics that are collected on a remote end during the last period. | 1.3.6.1.4.1.2011.5.25.136.1.8.2.15.1.9 | Counter64 | read-only | This object is implemented as defined in the corresponding MIB files. | COLUMNAR
HUAWEI-ETHOAM-MIB | hwY1731TestIdSingleLossSummaryStatTable | hwY1731TestIdSingleLossLossRemote | This object indicates the packet loss statistics that are collected on a remote end during the last period. | 1.3.6.1.4.1.2011.5.25.136.1.8.2.15.1.10 | Counter64 | read-only | This object is implemented as defined in the corresponding MIB files. | COLUMNAR
HUAWEI-ETHOAM-MIB | hwY1731TestIdSingleLossSummaryStatTable | hwY1731TestIdSingleLossExceedRemoteUpLimitNum | This object indicates the number of remote loss ratio samples exceeded the upper limit value of the threshold during the last period. | 1.3.6.1.4.1.2011.5.25.136.1.8.2.15.1.11 | Unsigned32 | read-only | This object is implemented as defined in the corresponding MIB files. | COLUMNAR
HUAWEI-ETHOAM-MIB | hwY1731TestIdSingleLossSummaryStatTable | hwY1731TestIdSingleLossBelowRemotelowLimitNum | This object indicates the number of remote loss ratio samples fell below lower limit value of the threshold during the last period. | 1.3.6.1.4.1.2011.5.25.136.1.8.2.15.1.12 | Unsigned32 | read-only | This object is implemented as defined in the corresponding MIB files. | COLUMNAR
HUAWEI-ETHOAM-MIB | hwY1731TestIdSingleLossSummaryStatTable | hwY1731TestIdSingleLossCurIndex | This object indicates the sequence number of the current statistics. | 1.3.6.1.4.1.2011.5.25.136.1.8.2.15.1.13 | Unsigned32 | read-only | This object is implemented as defined in the corresponding MIB files. | COLUMNAR
HUAWEI-ETHOAM-MIB |  | hwDot3ahEfmThresholdEvent | This object indicates that an hwDot3ahEfmThresholdEvent notification is sent when a local or remote threshold-crossing event is detected. A local threshold-crossing event is detected by the local entity, whereas a remote threshold-crossing event is detected through the reception of an Ethernet OAM Event Notification OAMPDU indicating a threshold event. This notification should not be sent more than once per second. The OAM entity can be obtained from the ifIndex in the variable bindings. The objects in the notification correspond to the values in a row instance of in the hwDot3ahEfmEventLogTable. The management entity should periodically check hwDot3ahEfmEventLogTable to detect any missed events. | 1.3.6.1.4.1.2011.5.25.136.1.6.4 |  |  | This object is implemented as defined in the corresponding MIB files. | TRAP | hwDot3ahEfmEventLogTimestamp hwDot3ahEfmEventLogOui hwDot3ahEfmEventLogType hwDot3ahEfmEventLogLocation hwDot3ahEfmEventLogWindowHi hwDot3ahEfmEventLogWindowLo hwDot3ahEfmEventLogThresholdHi hwDot3ahEfmEventLogThresholdLo hwDot3ahEfmEventLogValue hwDot3ahEfmEventLogRunningTotal hwDot3ahEfmEventLogEventTotal
HUAWEI-ETHOAM-MIB |  | hwDot3ahEfmNonThresholdEvent | This object indicates that an hwDot3ahEfmNonThresholdEvent notification is sent when a local or remote non-threshold-crossing event is detected. A local event is detected by the local entity, whereas a remote event is detected through the reception of an Ethernet OAM Event Notification OAMPDU indicating a non-threshold-crossing event. This notification should not be sent more than once per second. The OAM entity can be obtained from the ifIndex in the variable bindings. The objects in the notification correspond to the values in a row instance of the hwDot3ahEfmEventLogTable. The management entity should periodically check hwDot3ahEfmEventLogTable to detect any missed events. | 1.3.6.1.4.1.2011.5.25.136.1.6.5 |  |  | This object is implemented as defined in the corresponding MIB files. | TRAP | hwDot3ahEfmEventLogTimestamp hwDot3ahEfmEventLogOui hwDot3ahEfmEventLogType hwDot3ahEfmEventLogLocation
HUAWEI-ETHOAM-MIB |  | hwDot3ahEfmRemoteDyingGaspEvent | This object indicates that an hwDot3ahEfmRemoteDyingGaspEvent notification is sent when a remote Dying-Gasp event is detected. A remote event is detected through the reception of an Ethernet OAM Event Notification OAMPDU indicating a Dying-Gasp event. | 1.3.6.1.4.1.2011.5.25.136.1.6.8 |  |  | This object is implemented as defined in the corresponding MIB files. | TRAP | hwDot3ahEfmPeerMacAddress ifDescr
HUAWEI-ETHOAM-MIB |  | hwDot3ahEfmNonThresholdRecovery | This object indicates that the non-threshold-crossing event is cleared. | 1.3.6.1.4.1.2011.5.25.136.1.6.17 |  |  | This object is implemented as defined in the corresponding MIB files. | TRAP | hwDot3ahEfmEventLogTimestamp hwDot3ahEfmEventLogOui hwDot3ahEfmEventLogType hwDot3ahEfmEventLogLocation
HUAWEI-ETHOAM-MIB |  | hwCfmVlanOnewayDelay | This object indicates that the one-way delay exceeds the trap threshold in the VLAN networking. | 1.3.6.1.4.1.2011.5.25.136.1.6.23 |  |  | This object is implemented as defined in the corresponding MIB files. | TRAP | hwCfmOneDelayTrapLogMacAddress hwCfmVlanOneDelayTrapLogTimestamp hwCfmVlanOneDelayTrapLogDelayValue hwCfmVlanOneDelayTrapLogThreshold hwCfmVlanOneDelayTrapLogDelayValueHigh hwCfmVlanOneDelayTrapLogDelayValueLow
HUAWEI-ETHOAM-MIB |  | hwCfmVlanOnewayDelayRecovery | This object indicates that the one-way delay falls below the trap threshold in the VLAN networking. | 1.3.6.1.4.1.2011.5.25.136.1.6.24 |  |  | This object is implemented as defined in the corresponding MIB files. | TRAP | hwCfmOneDelayRecoveryTrapMacAddress hwCfmVlanOneDelayRecoveryTrapLogTimestamp hwCfmVlanOneDelayRecoveryTrapLogDelayValue hwCfmVlanOneDelayRecoveryTrapLogThreshold hwCfmVlanOneDelayRecoveryTrapLogDelayValueHigh hwCfmVlanOneDelayRecoveryTrapLogDelayValueLow
HUAWEI-ETHOAM-MIB |  | hwCfmVlanTwowayDelay | This object indicates that the two-way delay exceeds the trap threshold in the VLAN networking. | 1.3.6.1.4.1.2011.5.25.136.1.6.25 |  |  | This object is implemented as defined in the corresponding MIB files. | TRAP | hwCfmTwoDelayTrapMacAddress hwCfmVlanTwoDelayTrapLogTimestamp hwCfmVlanTwoDelayTrapLogDelayValue hwCfmVlanTwoDelayTrapLogThreshold hwCfmVlanTwoDelayTrapLogDelayValueHigh hwCfmVlanTwoDelayTrapLogDelayValueLow
HUAWEI-ETHOAM-MIB |  | hwCfmVlanTwowayDelayRecovery | This object indicates that the two-way delay falls below the trap threshold in the VLAN networking. | 1.3.6.1.4.1.2011.5.25.136.1.6.26 |  |  | This object is implemented as defined in the corresponding MIB files. | TRAP | hwCfmTwoDelayRecoveryTrapMacAddress hwCfmVlanTwoDelayRecoveryTrapLogTimestamp hwCfmVlanTwoDelayRecoveryTrapLogDelayValue hwCfmVlanTwoDelayRecoveryTrapLogThreshold hwCfmVlanTwoDelayRecoveryTrapLogDelayValueHigh hwCfmVlanTwoDelayRecoveryTrapLogDelayValueLow
HUAWEI-ETHOAM-MIB |  | hwDot3ahEfmLoopbackFailed | This object indicates that an hwDot3ahEfmLoopbackFailed notification is sent when loopback fails to start on an interface. This notification should not be sent more than once per second. | 1.3.6.1.4.1.2011.5.25.136.1.6.29 |  |  | This object is implemented as defined in the corresponding MIB files. | TRAP | ifDescr
HUAWEI-ETHOAM-MIB |  | hwY1731AisDefectAlarm | This object indicates that the MEP receives an AIS PDU and enters the faulty state. | 1.3.6.1.4.1.2011.5.25.136.1.6.30 |  |  | This object is implemented as defined in the corresponding MIB files. | TRAP | hwDot1agCfmMdName hwDot1agCfmMaName hwDot1agCfmMepIdentifier
HUAWEI-ETHOAM-MIB |  | hwY1731AisDefectAlarmRecovery | This object indicates that the MEP does not receive an AIS PDU within the AIS PDU timeout period and exits the faulty state. | 1.3.6.1.4.1.2011.5.25.136.1.6.31 |  |  | This object is implemented as defined in the corresponding MIB files. | TRAP | hwDot1agCfmMdName hwDot1agCfmMaName hwDot1agCfmMepIdentifier
HUAWEI-ETHOAM-MIB |  | hwDot1agCfmUnexpectedMEGLevel | This object indicates that the MEP receives a CCM with an unexpected MEG level. | 1.3.6.1.4.1.2011.5.25.136.1.6.32 |  |  | This object is implemented as defined in the corresponding MIB files. | TRAP | hwDot1agCfmMdName hwDot1agCfmMaName hwDot1agCfmMepIdentifier
HUAWEI-ETHOAM-MIB |  | hwDot1agCfmUnexpectedMEGLevelCleared | This object indicates that the MEP does not receive a CCM with an unexpected MEG level within the CCM timeout period. | 1.3.6.1.4.1.2011.5.25.136.1.6.33 |  |  | This object is implemented as defined in the corresponding MIB files. | TRAP | hwDot1agCfmMdName hwDot1agCfmMaName hwDot1agCfmMepIdentifier
HUAWEI-ETHOAM-MIB |  | hwDot1agCfmMismerge | This object indicates that the MEP receives a CCM carrying the correct MEG level but the incorrect MEG ID. | 1.3.6.1.4.1.2011.5.25.136.1.6.34 |  |  | This object is implemented as defined in the corresponding MIB files. | TRAP | hwDot1agCfmMdName hwDot1agCfmMaName hwDot1agCfmMepIdentifier
HUAWEI-ETHOAM-MIB |  | hwDot1agCfmMismergeCleared | This object indicates that the MEP does not receive a CCM with an unexpected MEG ID within the CCM timeout period. | 1.3.6.1.4.1.2011.5.25.136.1.6.35 |  |  | This object is implemented as defined in the corresponding MIB files. | TRAP | hwDot1agCfmMdName hwDot1agCfmMaName hwDot1agCfmMepIdentifier
HUAWEI-ETHOAM-MIB |  | hwDot1agCfmUnexpectedMEP | This object indicates that the MEP receives a CCM that has the correct MEG level, correct MEG ID, and unexpected MEP ID. | 1.3.6.1.4.1.2011.5.25.136.1.6.36 |  |  | This object is implemented as defined in the corresponding MIB files. | TRAP | hwDot1agCfmMdName hwDot1agCfmMaName hwDot1agCfmMepIdentifier
HUAWEI-ETHOAM-MIB |  | hwDot1agCfmUnexpectedMEPCleared | This object indicates that the MEP does not receive a CCM with an unexpected MEP ID within the CCM timeout period. | 1.3.6.1.4.1.2011.5.25.136.1.6.37 |  |  | This object is implemented as defined in the corresponding MIB files. | TRAP | hwDot1agCfmMdName hwDot1agCfmMaName hwDot1agCfmMepIdentifier
HUAWEI-ETHOAM-MIB |  | hwDot1agCfmUnexpectedPeriod | This object indicates that the MEP receives a CCM that has the correct MEG level, correct MEG ID, correct MEP ID, and unexpected period. | 1.3.6.1.4.1.2011.5.25.136.1.6.38 |  |  | This object is implemented as defined in the corresponding MIB files. | TRAP | hwDot1agCfmMdName hwDot1agCfmMaName hwDot1agCfmMepIdentifier hwDot1agCfmRMepIdentifier
HUAWEI-ETHOAM-MIB |  | hwDot1agCfmUnexpectedPeriodCleared | This object indicates that the MEP does not receive a CCM with an unexpected period within the CCM timeout period. | 1.3.6.1.4.1.2011.5.25.136.1.6.39 |  |  | This object is implemented as defined in the corresponding MIB files. | TRAP | hwDot1agCfmMdName hwDot1agCfmMaName hwDot1agCfmMepIdentifier hwDot1agCfmRMepIdentifier
HUAWEI-ETHOAM-MIB |  | hwDot1agCfmUnexpectedMAC | This object indicates that the MEP receives a CCM with an unexpected MAC address. | 1.3.6.1.4.1.2011.5.25.136.1.6.40 |  |  | This object is implemented as defined in the corresponding MIB files. | TRAP | hwDot1agCfmMdName hwDot1agCfmMaName hwDot1agCfmMepIdentifier hwDot1agCfmRMepIdentifier
HUAWEI-ETHOAM-MIB |  | hwDot1agCfmUnexpectedMACCleared | This object indicates that the MEP does not receive a CCM with an unexpected MAC address within the CCM timeout period. | 1.3.6.1.4.1.2011.5.25.136.1.6.41 |  |  | This object is implemented as defined in the corresponding MIB files. | TRAP | hwDot1agCfmMdName hwDot1agCfmMaName hwDot1agCfmMepIdentifier hwDot1agCfmRMepIdentifier
HUAWEI-ETHOAM-MIB |  | hwDot1agCfmLOC | This object indicates that the MEP does not receive any CCM from the RMEP within the CCM timeout period. | 1.3.6.1.4.1.2011.5.25.136.1.6.42 |  |  | This object is implemented as defined in the corresponding MIB files. | TRAP | hwDot1agCfmMdName hwDot1agCfmMaName hwDot1agCfmMepIdentifier hwDot1agCfmRMepIdentifier
HUAWEI-ETHOAM-MIB |  | hwDot1agCfmLOCCleared | This object indicates that the MEP receives n (n is greater than or equal to 3) CCMs from the RMEP (MEP ID = i) within the CCM timeout period. | 1.3.6.1.4.1.2011.5.25.136.1.6.43 |  |  | This object is implemented as defined in the corresponding MIB files. | TRAP | hwDot1agCfmMdName hwDot1agCfmMaName hwDot1agCfmMepIdentifier hwDot1agCfmRMepIdentifier
HUAWEI-ETHOAM-MIB |  | hwDot1agCfmExceptionalMACStatus | This object indicates that the remote MEP is reporting an error status in its Port Status TLV or Interface Status TLV. | 1.3.6.1.4.1.2011.5.25.136.1.6.44 |  |  | This object is implemented as defined in the corresponding MIB files. | TRAP | hwDot1agCfmMdName hwDot1agCfmMaName hwDot1agCfmMepIdentifier hwDot1agCfmRMepIdentifier
HUAWEI-ETHOAM-MIB |  | hwDot1agCfmExceptionalMACStatusCleared | This object indicates that the remote MEP resumes from an error status indicated in its Port Status TLV or Interface Status TLV. | 1.3.6.1.4.1.2011.5.25.136.1.6.45 |  |  | This object is implemented as defined in the corresponding MIB files. | TRAP | hwDot1agCfmMdName hwDot1agCfmMaName hwDot1agCfmMepIdentifier hwDot1agCfmRMepIdentifier
HUAWEI-ETHOAM-MIB |  | hwDot1agCfmRDI | This object indicates that the MEP receives a CCM with the RDI field set. | 1.3.6.1.4.1.2011.5.25.136.1.6.46 |  |  | This object is implemented as defined in the corresponding MIB files. | TRAP | hwDot1agCfmMdName hwDot1agCfmMaName hwDot1agCfmMepIdentifier hwDot1agCfmRMepIdentifier
HUAWEI-ETHOAM-MIB |  | hwDot1agCfmRDICleared | This object indicates that the MEP receives a CCM with the RDI field cleared. | 1.3.6.1.4.1.2011.5.25.136.1.6.47 |  |  | This object is implemented as defined in the corresponding MIB files. | TRAP | hwDot1agCfmMdName hwDot1agCfmMaName hwDot1agCfmMepIdentifier hwDot1agCfmRMepIdentifier
HUAWEI-ETHOAM-MIB |  | hwY1731AisExceedMaxPktNum | This object indicates that the number of packets sent or received in 1s exceeds the maximum value. | 1.3.6.1.4.1.2011.5.25.136.1.6.48 |  |  | This object is implemented as defined in the corresponding MIB files. | TRAP | hwY1731AisMaxPktNum
HUAWEI-ETHOAM-MIB |  | hwY1731AisExceedMaxPktNumCleared | This object indicates that the number of packets sent or received in 1s falls below the maximum value. | 1.3.6.1.4.1.2011.5.25.136.1.6.49 |  |  | This object is implemented as defined in the corresponding MIB files. | TRAP | None
HUAWEI-ETHOAM-MIB |  | hwY1731LckDefect | This object indicates that the MEP enters the LCK faulty state. | 1.3.6.1.4.1.2011.5.25.136.1.6.50 |  |  | This object is implemented as defined in the corresponding MIB files. | TRAP | hwDot1agCfmMdName hwDot1agCfmMaName hwDot1agCfmMepIdentifier
HUAWEI-ETHOAM-MIB |  | hwY1731LckDefectCleared | This object indicates that the MEP exits from the LCK faulty state. | 1.3.6.1.4.1.2011.5.25.136.1.6.51 |  |  | This object is implemented as defined in the corresponding MIB files. | TRAP | hwDot1agCfmMdName hwDot1agCfmMaName hwDot1agCfmMepIdentifier
HUAWEI-ETHOAM-MIB |  | hwY1731Statistic | This object indicates that the Y.1731 statistic value exceeds the upper threshold. | 1.3.6.1.4.1.2011.5.25.136.1.6.52 |  |  | This object is implemented as defined in the corresponding MIB files. | TRAP | hwDot1agCfmMdName hwDot1agCfmMaName hwDot1agCfmMepIdentifier hwY1731StatisticTrapLogValue hwY1731StatisticTrapLogUpperLimitThreshold hwY1731StatisticTrapLogLowerLimitThreshold hwY1731StatisticTrapLogValueHigh hwY1731StatisticTrapLogValueLow
HUAWEI-ETHOAM-MIB |  | hwY1731StatisticClear | This object indicates that the Y.1731 statistic value falls below the lower threshold. | 1.3.6.1.4.1.2011.5.25.136.1.6.53 |  |  | This object is implemented as defined in the corresponding MIB files. | TRAP | hwDot1agCfmMdName hwDot1agCfmMaName hwDot1agCfmMepIdentifier hwY1731StatisticTrapLogValue hwY1731StatisticTrapLogUpperLimitThreshold hwY1731StatisticTrapLogLowerLimitThreshold hwY1731StatisticTrapLogValueHigh hwY1731StatisticTrapLogValueLow
HUAWEI-ETHOAM-MIB |  | hwY1731TunnelNonSupport | This object indicates that Y.1731 does not support the current public tunnel. | 1.3.6.1.4.1.2011.5.25.136.1.6.56 |  |  | This object is implemented as defined in the corresponding MIB files. | TRAP | hwDot1agCfmMdName hwDot1agCfmMaName hwDot1agCfmMepIdentifier
HUAWEI-ETHOAM-MIB |  | hwY1731TunnelNonSupportResumed | This object indicates that the alarm that Y.1731 does not support the current public tunnel is cleared. | 1.3.6.1.4.1.2011.5.25.136.1.6.57 |  |  | This object is implemented as defined in the corresponding MIB files. | TRAP | hwDot1agCfmMdName hwDot1agCfmMaName hwDot1agCfmMepIdentifier
HUAWEI-ETHOAM-MIB |  | hwY1731PwTrunkNonSupport | This object indicates that Y.1731 PW-side frame loss measurement is not supported on an Eth-Trunk interface configured as the PW's public network-side interface. | 1.3.6.1.4.1.2011.5.25.136.1.6.60 |  |  | This object is implemented as defined in the corresponding MIB files. | TRAP | hwDot1agCfmMdName hwDot1agCfmMaName hwDot1agCfmMepIdentifier
HUAWEI-ETHOAM-MIB |  | hwY1731PwTrunkNonSupportResumed | This object indicates that The alarm that Y.1731 PW-side frame loss measurement is not supported on an Eth-Trunk interface configured as the PW's public network-side interface is cleared. | 1.3.6.1.4.1.2011.5.25.136.1.6.61 |  |  | This object is implemented as defined in the corresponding MIB files. | TRAP | hwDot1agCfmMdName hwDot1agCfmMaName hwDot1agCfmMepIdentifier
HUAWEI-LINKDETECT-MIB |  |  | HUAWEI-LINKDETECT-MIB can be used to delete LAD neighbor information and send an alarm to the NMS if the number of LAD neighbors on a board reaches the upper limit. Root directory: iso(1).org(3).dod(6).internet(1).private(4).enterprises(1).huawei(2011).huaweiMgmt(5).hwDatacomm(25).hwLinkDetectMIB(135)
HUAWEI-LINKDETECT-MIB |  | hwLinkDetectSlotId | Slot ID. | 1.3.6.1.4.1.2011.5.25.135.1.1.2.1 | Integer32{(0,256)} | read-write | The actually supported access is accessible-for-notify. Currently, this object is used only as an alarm VB. | SCALAR
HUAWEI-LINKDETECT-MIB |  | hwlinkChgNeighbor | Notify the NMS that the neighbor of one interface is changed . | 1.3.6.1.4.1.2011.5.25.135.2.1 |  |  | This object is implemented as defined in the corresponding MIB files. | TRAP | ifName
HUAWEI-LINKDETECT-MIB |  | hwlinkNeighborFull | Notity the NMS that the neighbor number of one slot is full. | 1.3.6.1.4.1.2011.5.25.135.2.2 |  |  | This object is implemented as defined in the corresponding MIB files. | TRAP | hwLinkDetectSlotId
HUAWEI-VRRP-EXT-MIB |  |  | This MIB is defined by Huawei. The MIB provides the GET and SET operations on the information about VRRP tracking BFD, tracked interface, Admin-VRRP, and binding. The updated MIB is used to enable the VRRP SS function, set the VRRP SS timer, and enable the capability of learning the interval for sending VRRP Hello packets. The OID of the root object is: iso(1).org(3).dod(6).internet(1).private(4).enterprises(1).huawei(2011).huaweiMgmt(5).hwDatacomm(25).hwVrrpExt(127)
HUAWEI-VRRP-EXT-MIB |  | hwVrrpExtStateChangeReasonString | Reason of VRRP state transition. | 1.3.6.1.4.1.2011.5.25.127.1.7 | OCTET STRING{(0,255)} | accessible-for-notify | This object is implemented as defined in the corresponding MIB files. | SCALAR
HUAWEI-VRRP-EXT-MIB |  | hwVrrpExtTrapMasterDown | The MasterDown trap indicates that the state of vrrp has transitioned from 'Master' to other state. The other state can be noactive(0), initialize(1) and backup(2). | 1.3.6.1.4.1.2011.5.25.127.2.30.1 |  |  | This object is implemented as defined in the corresponding MIB files. | TRAP | vrrpOperMasterIpAddr sysName ifName vrrpOperState hwVrrpExtStateChangeReasonString
HUAWEI-VRRP-EXT-MIB |  | hwVrrpExtTrapNonMaster | The NonMaster trap indicates that the state of vrrp has transitioned between Backup and Initialize state. | 1.3.6.1.4.1.2011.5.25.127.2.30.2 |  |  | This object is implemented as defined in the corresponding MIB files. | TRAP | vrrpOperPrimaryIpAddr sysName ifName vrrpOperState hwVrrpExtStateChangeReasonString
HUAWEI-VRRP-EXT-MIB |  | hwVrrpExtTrapResLimit | The hwVrrpExtTrapResLimit trap indicates that The board resources used for VRRP negotiation exceeded the threshold. | 1.3.6.1.4.1.2011.5.25.127.2.30.7 |  |  | This object is implemented as defined in the corresponding MIB files. | TRAP | ifIndex ifName vrrpOperVrId
HUAWEI-VRRP-EXT-MIB |  | hwVrrp6ExtTrapResLimit | The hwVrrp6ExtTrapResLimit trap indicates that The board resources used for VRRP6 negotiation exceeded the threshold. | 1.3.6.1.4.1.2011.5.25.127.2.30.8 |  |  | This object is implemented as defined in the corresponding MIB files. | TRAP | ifIndex ifName vrrpOperVrId
VRRP-MIB |  |  | VRRP-MIB consists of a set of objects used for managing Virtual Router Redundancy Protocol (VRRP) routers. This MIB can be used to query the operation and statistics information, create or delete a VRRP backup group, and set object attributes. This MIB describes VRRP entries and provides an explanation for RFC. Root directory: iso(1).org(3).dod(6).internet(1).mgmt(2).mib-2(1).vrrpMIB(68)
VRRP-MIB |  | vrrpNodeVersion | This value identifies the particular version of the VRRP supported by this node. | 1.3.6.1.2.1.68.1.1 | Integer32 | read-only | This object is implemented as defined in the corresponding MIB files. | SCALAR
VRRP-MIB |  | vrrpTrapPacketSrc | The IP address of an inbound VRRP packet. Used by vrrpTrapAuthFailure trap. | 1.3.6.1.2.1.68.1.5 | IpAddress | accessible-for-notify | This object is implemented as defined in the corresponding MIB files. | SCALAR
VRRP-MIB |  | vrrpTrapAuthErrorType | Potential types of configuration conflicts. Used by vrrpAuthFailure trap. | 1.3.6.1.2.1.68.1.6 | INTEGER{invalidAuthType(1),authTypeMismatch(2),authFailure(3)} | accessible-for-notify | This object is implemented as defined in the corresponding MIB files. | SCALAR
VRRP-MIB |  | vrrpRouterChecksumErrors | The total number of VRRP packets received with an invalid VRRP checksum value. | 1.3.6.1.2.1.68.2.1 | Counter32 | read-only | This object is implemented as defined in the corresponding MIB files. | SCALAR
VRRP-MIB |  | vrrpRouterVersionErrors | The total number of VRRP packets received with an unknown or unsupported version number. | 1.3.6.1.2.1.68.2.2 | Counter32 | read-only | This object is implemented as defined in the corresponding MIB files. | SCALAR
VRRP-MIB |  | vrrpRouterVrIdErrors | The total number of VRRP packets received with an invalid VRID for this virtual router. | 1.3.6.1.2.1.68.2.3 | Counter32 | read-only | This object is implemented as defined in the corresponding MIB files. | SCALAR
VRRP-MIB | vrrpOperTable |  | Operations table for a VRRP router which consists of a sequence (i.e., one or more conceptual rows) of 'vrrpOperEntry' items. The indexes of the table are ifIndex, vrrpOperVrId. Creation Restriction You can use createAndGo to create a new row. After creation, enable the vrrpOperRowStatus to walk, and the value of the new row is active. Modification Restriction None. Deletion Restriction Rows in this table can be deleted. You can set the instance corresponding to vrrpOperRowStatus to Destroy. Access Restriction None.
VRRP-MIB | vrrpOperTable | vrrpOperVrId | This object contains the Virtual Router Identifier (VRID). | 1.3.6.1.2.1.68.1.3.1.1 | Integer32{(1,255)} | not-accessible | This object is implemented as defined in the corresponding MIB files. | COLUMNAR
VRRP-MIB | vrrpOperTable | vrrpOperVirtualMacAddr | The virtual MAC address of the virtual router. Although this object can be derived from the 'vrrpOperVrId' object, it is defined so that it is easily obtainable by a management application and can be included in VRRP-related SNMP traps. | 1.3.6.1.2.1.68.1.3.1.2 | OCTET STRING{(6,6)} | read-only | This object is implemented as defined in the corresponding MIB files. | COLUMNAR
VRRP-MIB | vrrpOperTable | vrrpOperState | The current state of the virtual router. This object has three defined values: - `initialize', which indicates that all the virtual router is waiting for a startup event. - `backup', which indicates the virtual router is monitoring the availability of the master router. - `master', which indicates that the virtual router is forwarding packets for IP addresses that are associated with this router. Setting the `vrrpOperAdminState' object (below) initiates transitions in the value of this object. | 1.3.6.1.2.1.68.1.3.1.3 | INTEGER{initialize(1),backup(2),master(3)} | read-only | This object is implemented as defined in the corresponding MIB files. | COLUMNAR
VRRP-MIB | vrrpOperTable | vrrpOperAdminState | This object will enable/disable the virtual router function. Setting the value to `up', will transition the state of the virtual router from `initialize' to `backup' or `master', depending on the value of `vrrpOperPriority'. Setting the value to `down', will transition the router from `master' or `backup' to `initialize'. State transitions may not be immediate; they sometimes depend on other factors, such as the interface (IF) state. The `vrrpOperAdminState' object must be set to `down' prior to modifying the other read-create objects in the conceptual row. The value of the `vrrpOperRowStatus' object (below) must be `active', signifying that the conceptual row is valid (i.e., the objects are correctly set), in order for this object to be set to `up'. | 1.3.6.1.2.1.68.1.3.1.4 | INTEGER{up(1),down(2)} | read-create | The actually supported access is read-only. At present, this object value can only be Up. | COLUMNAR
VRRP-MIB | vrrpOperTable | vrrpOperPriority | This object specifies the priority to be used for the virtual router master election process. Higher values imply higher priority. A priority of '0', although not settable, is sent by the master router to indicate that this router has ceased to participate in VRRP and a backup virtual router should transition to become a new master. A priority of 255 is used for the router that owns the associated IP address(es). | 1.3.6.1.2.1.68.1.3.1.5 | Integer32{(0,255)} | read-create | The actually supported access is read-write. | COLUMNAR
VRRP-MIB | vrrpOperTable | vrrpOperIpAddrCount | The number of IP addresses that are associated with this virtual router. This number is equal to the number of rows in the vrrpAssoIpAddrTable that correspond to a given IF index/VRID pair. | 1.3.6.1.2.1.68.1.3.1.6 | Integer32{(0,255)} | read-only | The actually supported value range is 16. | COLUMNAR
VRRP-MIB | vrrpOperTable | vrrpOperMasterIpAddr | The master router's real (primary) IP address. This is the IP address listed as the source in VRRP advertisement last received by this virtual router. | 1.3.6.1.2.1.68.1.3.1.7 | IpAddress | read-only | This object is implemented as defined in the corresponding MIB files. | COLUMNAR
VRRP-MIB | vrrpOperTable | vrrpOperPrimaryIpAddr | In the case where there is more than one IP address for a given `ifIndex', this object is used to specify the IP address that will become the `vrrpOperMasterIpAddr', should the virtual router transition from backup to master. If this object is set to 0.0.0.0, the IP address which is numerically lowest will be selected. | 1.3.6.1.2.1.68.1.3.1.8 | IpAddress | read-create | The actually supported access is read-only. At present, this value cannot be set. By default, the primary IP address of the interface is used as the source address of VRRP Advertisement packets. | COLUMNAR
VRRP-MIB | vrrpOperTable | vrrpOperAuthType | Authentication type used for VRRP protocol exchanges between virtual routers. This value of this object is the same for a given ifIndex. New enumerations to this list can only be added via a new RFC on the standards track. | 1.3.6.1.2.1.68.1.3.1.9 | INTEGER{noAuthentication(1),simpleTextPassword(2),ipAuthenticationHeader(3)} | read-create | The actually supported access is read-write. The authentication type is selected as required by the VRRP backup group. | COLUMNAR
VRRP-MIB | vrrpOperTable | vrrpOperAuthKey | The Authentication Key. This object is set according to the value of the 'vrrpOperAuthType' object ('simpleTextPassword' or 'ipAuthenticationHeader'). If the length of the value is less than 16 octets, the agent will left adjust and zero fill to 16 octets. The value of this object is the same for a given ifIndex. When read, vrrpOperAuthKey always returns an Octet String of length zero. | 1.3.6.1.2.1.68.1.3.1.10 | OCTET STRING{(0,16)} | read-create | The actually supported access is read-write. | COLUMNAR
VRRP-MIB | vrrpOperTable | vrrpOperAdvertisementInterval | The time interval, in seconds, between sending advertisement messages. Only the master router sends VRRP advertisements. | 1.3.6.1.2.1.68.1.3.1.11 | Integer32{(1,255)} | read-create | The actually supported access is read-write. | COLUMNAR
VRRP-MIB | vrrpOperTable | vrrpOperPreemptMode | Controls whether a higher priority virtual router will preempt a lower priority master. | 1.3.6.1.2.1.68.1.3.1.12 | INTEGER{true(1),false(2)} | read-create | The actually supported access is read-write. | COLUMNAR
VRRP-MIB | vrrpOperTable | vrrpOperVirtualRouterUpTime | This is the value of the `sysUpTime' object when this virtual router (i.e., the `vrrpOperState') transitioned out of `initialized'. | 1.3.6.1.2.1.68.1.3.1.13 | TimeTicks | read-only | This object is implemented as defined in the corresponding MIB files. | COLUMNAR
VRRP-MIB | vrrpOperTable | vrrpOperProtocol | The particular protocol being controlled by this Virtual Router. New enumerations to this list can only be added via a new RFC on the standards track. | 1.3.6.1.2.1.68.1.3.1.14 | INTEGER{ip(1),bridge(2),decnet(3),other(4)} | read-create | The actually supported access is read-only. At present, only IP is controlled by the virtual router. | COLUMNAR
VRRP-MIB | vrrpOperTable | vrrpOperRowStatus | The row status variable, used in accordance to installation and removal conventions for conceptual rows. The rowstatus of a currently active row in the vrrpOperTable is constrained by the operational state of the corresponding virtual router. When `vrrpOperRowStatus' is set to active(1), no other objects in the conceptual row, with the exception of `vrrpOperAdminState', can be modified. Prior to setting the `vrrpOperRowStatus' object from `active' to a different value, the `vrrpOperAdminState' object must be set to `down' and the `vrrpOperState' object be transitioned to `initialize'. To create a row in this table, a manager sets this object to either createAndGo(4) or createAndWait(5). Until instances of all corresponding columns are appropriately configured, the value of the corresponding instance of the `vrrpOperRowStatus' column will be read as notReady(3). In particular, a newly created row cannot be made active(1) until (minimally) the corresponding instance of `vrrpOperVrId' has been set and there is at least one active row in the `vrrpAssoIpAddrTable' defining an associated IP address for the virtual router. | 1.3.6.1.2.1.68.1.3.1.15 | INTEGER{active(1),notInService(2),notReady(3),createAndGo(4),createAndWait(5),destroy(6)} | read-create | This object is implemented as defined in the corresponding MIB files. | COLUMNAR
VRRP-MIB | vrrpAssoIpAddrTable |  | The table of addresses associated with this virtual router. The indexes of the table are ifIndex, vrrpOperVrId, vrrpAssoIpAddr. Creation Restriction The entries in this table can be created, The index vrrpOperVrId must exist during creation. Multiple values are bound during creation. The instance index must be in the format of ifIndex.vrrpOperVrId.vrrpAssoIpAddr. Modification Restriction None. Deletion Restriction The rows in this table can be deleted. Set the vrrpAssoIpAddrRowStatus and change the corresponding instance to Destroy. Access Restriction None.
VRRP-MIB | vrrpAssoIpAddrTable | vrrpAssoIpAddr | The assigned IP addresses that a virtual router is responsible for backing up. | 1.3.6.1.2.1.68.1.4.1.1 | IpAddress | not-accessible | This object is implemented as defined in the corresponding MIB files. | COLUMNAR
VRRP-MIB | vrrpAssoIpAddrTable | vrrpAssoIpAddrRowStatus | The row status variable, used according to installation and removal conventions for conceptual rows. Setting this object to active(1) or createAndGo(4) results in the addition of an associated address for a virtual router. Destroying the entry or setting it to notInService(2) removes the associated address from the virtual router. The use of other values is implementation-dependent. | 1.3.6.1.2.1.68.1.4.1.2 | INTEGER{active(1),notInService(2),notReady(3),createAndGo(4),createAndWait(5),destroy(6)} | read-create | This object is implemented as defined in the corresponding MIB files. | COLUMNAR
VRRP-MIB | vrrpRouterStatsTable |  | Table of virtual router statistics. The indexes of the table are ifIndex, vrrpOperVrId. Creation Restriction You cannot create entries in this table. Modification Restriction The entries in this table cannot be modified. Deletion Restriction The entries in this table cannot be deleted. Access Restriction None.
VRRP-MIB | vrrpRouterStatsTable | vrrpStatsBecomeMaster | The total number of times that this virtual router's state has transitioned to MASTER. | 1.3.6.1.2.1.68.2.4.1.1 | Counter32 | read-only | This object is implemented as defined in the corresponding MIB files. | COLUMNAR
VRRP-MIB | vrrpRouterStatsTable | vrrpStatsAdvertiseRcvd | The total number of VRRP advertisements received by this virtual router. | 1.3.6.1.2.1.68.2.4.1.2 | Counter32 | read-only | This object is implemented as defined in the corresponding MIB files. | COLUMNAR
VRRP-MIB | vrrpRouterStatsTable | vrrpStatsAdvertiseIntervalErrors | The total number of VRRP advertisement packets received for which the advertisement interval is different than the one configured for the local virtual router. | 1.3.6.1.2.1.68.2.4.1.3 | Counter32 | read-only | This object is implemented as defined in the corresponding MIB files. | COLUMNAR
VRRP-MIB | vrrpRouterStatsTable | vrrpStatsAuthFailures | The total number of VRRP packets received that do not pass the authentication check. | 1.3.6.1.2.1.68.2.4.1.4 | Counter32 | read-only | This object is implemented as defined in the corresponding MIB files. | COLUMNAR
VRRP-MIB | vrrpRouterStatsTable | vrrpStatsIpTtlErrors | The total number of VRRP packets received by the virtual router with IP TTL (Time-To-Live) not equal to 255. | 1.3.6.1.2.1.68.2.4.1.5 | Counter32 | read-only | This object is implemented as defined in the corresponding MIB files. | COLUMNAR
VRRP-MIB | vrrpRouterStatsTable | vrrpStatsPriorityZeroPktsRcvd | The total number of VRRP packets received by the virtual router with a priority of '0'. | 1.3.6.1.2.1.68.2.4.1.6 | Counter32 | read-only | This object is implemented as defined in the corresponding MIB files. | COLUMNAR
VRRP-MIB | vrrpRouterStatsTable | vrrpStatsPriorityZeroPktsSent | The total number of VRRP packets sent by the virtual router with a priority of '0'. | 1.3.6.1.2.1.68.2.4.1.7 | Counter32 | read-only | This object is implemented as defined in the corresponding MIB files. | COLUMNAR
VRRP-MIB | vrrpRouterStatsTable | vrrpStatsInvalidTypePktsRcvd | The number of VRRP packets received by the virtual router with an invalid value in the 'type' field. | 1.3.6.1.2.1.68.2.4.1.8 | Counter32 | read-only | This object is implemented as defined in the corresponding MIB files. | COLUMNAR
VRRP-MIB | vrrpRouterStatsTable | vrrpStatsAddressListErrors | The total number of packets received for which the address list does not match the locally configured list for the virtual router. | 1.3.6.1.2.1.68.2.4.1.9 | Counter32 | read-only | This object is implemented as defined in the corresponding MIB files. | COLUMNAR
VRRP-MIB | vrrpRouterStatsTable | vrrpStatsInvalidAuthType | The total number of packets received with an unknown authentication type. | 1.3.6.1.2.1.68.2.4.1.10 | Counter32 | read-only | This object is implemented as defined in the corresponding MIB files. | COLUMNAR
VRRP-MIB | vrrpRouterStatsTable | vrrpStatsAuthTypeMismatch | The total number of packets received with 'Auth Type' not equal to the locally configured authentication method (`vrrpOperAuthType'). | 1.3.6.1.2.1.68.2.4.1.11 | Counter32 | read-only | This object is implemented as defined in the corresponding MIB files. | COLUMNAR
VRRP-MIB | vrrpRouterStatsTable | vrrpStatsPacketLengthErrors | The total number of packets received with a packet length less than the length of the VRRP header. | 1.3.6.1.2.1.68.2.4.1.12 | Counter32 | read-only | This object is implemented as defined in the corresponding MIB files. | COLUMNAR
VRRP-MIB |  | vrrpTrapNewMaster | The newMaster trap indicates that the sending agent has transitioned to 'Master' state. | 1.3.6.1.2.1.68.0.1 |  |  | This object is implemented as defined in the corresponding MIB files. | TRAP | vrrpOperMasterIpAddr
VRRP-MIB |  | vrrpTrapAuthFailure | A vrrpAuthFailure trap signifies that a packet has been received from a router whose authentication key or authentication type conflicts with this router's authentication key or authentication type. Implementation of this trap is optional. | 1.3.6.1.2.1.68.0.2 |  |  | This object is implemented as defined in the corresponding MIB files. | TRAP | vrrpTrapPacketSrc vrrpTrapAuthErrorType
HUAWEI-TPOAM-MIB |  |  | Working at the Multiprotocol Label Switching Transport Profile (MPLS-TP) client layer and server layer, Multiprotocol Label Switching Transport Profile Operation, Administration, and Maintenance (MPLS-TP OAM) can effectively detect, identify, and locate faults at the client layer and quickly switch traffic when links or nodes become defective. OAM is an important means to reduce network maintenance expenditure. MPLS-TP OAM provides the following functions: Fault management Performance monitoring Protection switching Root directory: iso(1).org(3).dod(6).internet(1).private(4).enterprises(1).huawei(2011).huaweiMgmt(5).hwDatacomm(25).hwMplsTpOam(235)
HUAWEI-TPOAM-MIB |  | hwMplsTpOamDualLossLossRatio | This object indicates the value of near loss ratio. | 1.3.6.1.4.1.2011.5.25.235.1.4 | Unsigned32 | accessible-for-notify | This object is implemented as defined in the corresponding MIB files. | SCALAR
HUAWEI-TPOAM-MIB | hwMplsTpOamMegTable |  | This table is used to create a MPLS-TP Maintenance Entity Group Object (MEG). The index of the table is hwMplsTpOamMegId. Creation Restriction No entry can be created in this table. Modification Restriction The entries in this table cannot be modified. Deletion Restriction The entries in this table cannot be deleted. Access Restriction The entries in this table cannot be read.
HUAWEI-TPOAM-MIB | hwMplsTpOamMegTable | hwMplsTpOamMegId | This object indicates the ID of the MEG. | 1.3.6.1.4.1.2011.5.25.235.1.1.1.1.1 | OCTET STRING{(1,48)} | accessible-for-notify | This object is implemented as defined in the corresponding MIB files. | COLUMNAR
HUAWEI-TPOAM-MIB | hwMplsTpOamMegTable | hwMplsTpOamDualLossSD1Threshold | This object indicates the signal degrade threshold for packet dual loss statistics in the MEG. | 1.3.6.1.4.1.2011.5.25.235.1.1.1.1.13 | Integer32{(1,1000000)} | read-create | The actually supported access is accessible-for-notify. | COLUMNAR
HUAWEI-TPOAM-MIB | hwMplsTpOamMegTable | hwMplsTpOamDualLossSD2Threshold | This object indicates the signal fault threshold for packet dual loss statistics in the MEG. | 1.3.6.1.4.1.2011.5.25.235.1.1.1.1.14 | Integer32{(1,1000000)} | read-create | The actually supported access is accessible-for-notify. | COLUMNAR
HUAWEI-TPOAM-MIB | hwMplsTpOamMeTable |  | This table is used to create a MPLS-TP Maintenance Entity Object (ME). The indexes of the table are hwMplsTpOamMegId,hwMplsTpOamMeIndex. Creation Restriction No entry can be created in this table. Modification Restriction The entries in this table cannot be modified. Deletion Restriction The entries in this table cannot be deleted. Access Restriction The entries in this table cannot be read.
HUAWEI-TPOAM-MIB | hwMplsTpOamMeTable | hwMplsTpOamMeIndex | The index to the ME table. | 1.3.6.1.4.1.2011.5.25.235.1.2.1.1.1 | Unsigned32 | accessible-for-notify | This object is implemented as defined in the corresponding MIB files. | COLUMNAR
HUAWEI-TPOAM-MIB | hwMplsTpOamMeTable | hwMplsTpOamMeType | The type to the ME table. | 1.3.6.1.4.1.2011.5.25.235.1.2.1.1.2 | INTEGER{vll(1),vsi(2),te(3),section(4),associate(5),ring(6),vllMip(7),teMip(8),ip(9)} | read-create | The actually supported access is accessible-for-notify. | COLUMNAR
HUAWEI-TPOAM-MIB | hwMplsTpOamMeTable | hwMplsTpOamMeDirection | The direction to the ME table. Default is dual. This node only be seted by associate LSP. | 1.3.6.1.4.1.2011.5.25.235.1.2.1.1.3 | INTEGER{ingress(1),egress(2),dual(3)} | read-only | The actually supported access is accessible-for-notify. | COLUMNAR
HUAWEI-TPOAM-MIB | hwMplsTpOamMeTable | hwMplsTpOamMeIfName | This object indicates the interfacename of the ME. | 1.3.6.1.4.1.2011.5.25.235.1.2.1.1.4 | OCTET STRING{(0,63)} | read-create | The actually supported access is accessible-for-notify. | COLUMNAR
HUAWEI-TPOAM-MIB | hwMplsTpOamMeTable | hwMplsTpOamMePeerip | This object indicates the peer IP address. | 1.3.6.1.4.1.2011.5.25.235.1.2.1.1.5 | IpAddress | read-create | The actually supported access is accessible-for-notify. | COLUMNAR
HUAWEI-TPOAM-MIB | hwMplsTpOamMeTable | hwMplsTpOamMeVcId | This object indicates the vc id of PW type ME. | 1.3.6.1.4.1.2011.5.25.235.1.2.1.1.6 | Unsigned32 | read-create | The actually supported access is accessible-for-notify. | COLUMNAR
HUAWEI-TPOAM-MIB | hwMplsTpOamMeTable | hwMplsTpOamMeVcType | This object indicates the vc type of PW type ME. | 1.3.6.1.4.1.2011.5.25.235.1.2.1.1.7 | INTEGER{frameRelayDlciMartini(1),atmAal5SduVccTransport(2),atmTransparentCellTransport(3),vlan(4),ethernet(5),hdlc(6),ppp(7),cem(8),atmN2OneVccCellTransport(9),atmN2OneVpcCellTransport(10),ipLayer2Transport(11),atmOne2OneVccCellMode(12),atmOne2OneVpcCellMode(13),atmAal5PduVccTransport(14),frameRelayPortMode(15),cep(16),saE1oP(17),saT1oP(18),saE3oP(19),saT3oP(20),cESoPsnBasicMode(21),tDMoIPbasicMode(22),l2VpnCESoPSNTDMwithCAS(23),l2VpnTDMoIPTDMwithCAS(24),frameRelayDlci(25),ipInterworking(64),unknown(255)} | read-create | The actually supported access is accessible-for-notify. | COLUMNAR
HUAWEI-TPOAM-MIB | hwMplsTpOamMeTable | hwMplsTpOamMeVllRemotePeerIp | This object indicates the remote peer IP of PW type ME. | 1.3.6.1.4.1.2011.5.25.235.1.2.1.1.8 | IpAddress | read-create | The actually supported access is accessible-for-notify. | COLUMNAR
HUAWEI-TPOAM-MIB | hwMplsTpOamMeTable | hwMplsTpOamMEVllTTL | This object indicates the VLL ttl of PW type ME, it uses for TTL Hops in SPE or TPE. | 1.3.6.1.4.1.2011.5.25.235.1.2.1.1.9 | Integer32{(1,255)} | read-create | The actually supported access is accessible-for-notify. | COLUMNAR
HUAWEI-TPOAM-MIB | hwMplsTpOamMeTable | hwMplsTpOamMeMepId | This object indicates the MEP Id of local. | 1.3.6.1.4.1.2011.5.25.235.1.2.1.1.10 | Integer32{(0,0),(1,8191)} | read-create | The actually supported access is accessible-for-notify. | COLUMNAR
HUAWEI-TPOAM-MIB | hwMplsTpOamMeTable | hwMplsTpOamMeRemoteMepId | This object indicates the MEP Id of remote. | 1.3.6.1.4.1.2011.5.25.235.1.2.1.1.11 | Integer32{(0,0),(1,8191)} | read-create | The actually supported access is accessible-for-notify. | COLUMNAR
HUAWEI-TPOAM-MIB | hwMplsTpOamMeTable | hwMplsTpOamMeLspName | This object indicates the LSP name of the ME. | 1.3.6.1.4.1.2011.5.25.235.1.2.1.1.13 | OCTET STRING{(0,19)} | read-create | The actually supported access is accessible-for-notify. | COLUMNAR
HUAWEI-TPOAM-MIB | hwMplsTpOamMeTable | hwMplsTpOamMeVsiName | This object indicates the VSI name of the ME. | 1.3.6.1.4.1.2011.5.25.235.1.2.1.1.14 | OCTET STRING{(0,31)} | read-create | The actually supported access is accessible-for-notify. | COLUMNAR
HUAWEI-TPOAM-MIB |  | hwMplsTpOamLossOfConnection | This object is used to indicates the connectivity fault of the link. | 1.3.6.1.4.1.2011.5.25.235.1.5.1 |  |  | This object is implemented as defined in the corresponding MIB files. | TRAP | hwMplsTpOamMegId hwMplsTpOamMeType hwMplsTpOamMeDirection hwMplsTpOamMeIfName hwMplsTpOamMePeerip hwMplsTpOamMeVcId hwMplsTpOamMeVcType hwMplsTpOamMeVllRemotePeerIp hwMplsTpOamMEVllTTL hwMplsTpOamMeMepId hwMplsTpOamMeRemoteMepId hwMplsTpOamMeLspName hwMplsTpOamMeVsiName
HUAWEI-TPOAM-MIB |  | hwMplsTpOamLossOfConnectionRecovery | This object indicates that the link recovers from a connectivity fault. | 1.3.6.1.4.1.2011.5.25.235.1.5.2 |  |  | This object is implemented as defined in the corresponding MIB files. | TRAP | hwMplsTpOamMegId hwMplsTpOamMeType hwMplsTpOamMeDirection hwMplsTpOamMeIfName hwMplsTpOamMePeerip hwMplsTpOamMeVcId hwMplsTpOamMeVcType hwMplsTpOamMeVllRemotePeerIp hwMplsTpOamMEVllTTL hwMplsTpOamMeMepId hwMplsTpOamMeRemoteMepId hwMplsTpOamMeLspName hwMplsTpOamMeVsiName
HUAWEI-TPOAM-MIB |  | hwMplsTpOamRemoteDefectIndication | This object is used to indicates the remote defect of the link. | 1.3.6.1.4.1.2011.5.25.235.1.5.3 |  |  | This object is implemented as defined in the corresponding MIB files. | TRAP | hwMplsTpOamMegId hwMplsTpOamMeType hwMplsTpOamMeDirection hwMplsTpOamMeIfName hwMplsTpOamMePeerip hwMplsTpOamMeVcId hwMplsTpOamMeVcType hwMplsTpOamMeVllRemotePeerIp hwMplsTpOamMEVllTTL hwMplsTpOamMeMepId hwMplsTpOamMeRemoteMepId hwMplsTpOamMeLspName hwMplsTpOamMeVsiName
HUAWEI-TPOAM-MIB |  | hwMplsTpOamRemoteDefectIndicationRecovery | This object indicates that the link recovers from a remote defect. | 1.3.6.1.4.1.2011.5.25.235.1.5.4 |  |  | This object is implemented as defined in the corresponding MIB files. | TRAP | hwMplsTpOamMegId hwMplsTpOamMeType hwMplsTpOamMeDirection hwMplsTpOamMeIfName hwMplsTpOamMePeerip hwMplsTpOamMeVcId hwMplsTpOamMeVcType hwMplsTpOamMeVllRemotePeerIp hwMplsTpOamMEVllTTL hwMplsTpOamMeMepId hwMplsTpOamMeRemoteMepId hwMplsTpOamMeLspName hwMplsTpOamMeVsiName
HUAWEI-TPOAM-MIB |  | hwMplsTpOamUnExpectMeg | This object indicates the link receivs an unexpect MEG-ID defect. | 1.3.6.1.4.1.2011.5.25.235.1.5.5 |  |  | This object is implemented as defined in the corresponding MIB files. | TRAP | hwMplsTpOamMegId hwMplsTpOamMeType hwMplsTpOamMeDirection hwMplsTpOamMeIfName hwMplsTpOamMePeerip hwMplsTpOamMeVcId hwMplsTpOamMeVcType hwMplsTpOamMeVllRemotePeerIp hwMplsTpOamMEVllTTL hwMplsTpOamMeMepId hwMplsTpOamMeRemoteMepId hwMplsTpOamMeLspName hwMplsTpOamMeVsiName
HUAWEI-TPOAM-MIB |  | hwMplsTpOamUnExpectMegRecovery | This object indicates that the link recovers from an unexpect MEG-ID defect. | 1.3.6.1.4.1.2011.5.25.235.1.5.6 |  |  | This object is implemented as defined in the corresponding MIB files. | TRAP | hwMplsTpOamMegId hwMplsTpOamMeType hwMplsTpOamMeDirection hwMplsTpOamMeIfName hwMplsTpOamMePeerip hwMplsTpOamMeVcId hwMplsTpOamMeVcType hwMplsTpOamMeVllRemotePeerIp hwMplsTpOamMEVllTTL hwMplsTpOamMeMepId hwMplsTpOamMeRemoteMepId hwMplsTpOamMeLspName hwMplsTpOamMeVsiName
HUAWEI-TPOAM-MIB |  | hwMplsTpOamUnExpectMep | This object indicates the link receivs an unexpect MEP-ID defect. | 1.3.6.1.4.1.2011.5.25.235.1.5.7 |  |  | This object is implemented as defined in the corresponding MIB files. | TRAP | hwMplsTpOamMegId hwMplsTpOamMeType hwMplsTpOamMeDirection hwMplsTpOamMeIfName hwMplsTpOamMePeerip hwMplsTpOamMeVcId hwMplsTpOamMeVcType hwMplsTpOamMeVllRemotePeerIp hwMplsTpOamMEVllTTL hwMplsTpOamMeMepId hwMplsTpOamMeRemoteMepId hwMplsTpOamMeLspName hwMplsTpOamMeVsiName
HUAWEI-TPOAM-MIB |  | hwMplsTpOamUnExpectMepRecovery | This object indicates that the link recovers from an unexpect MEP-ID defect. | 1.3.6.1.4.1.2011.5.25.235.1.5.8 |  |  | This object is implemented as defined in the corresponding MIB files. | TRAP | hwMplsTpOamMegId hwMplsTpOamMeType hwMplsTpOamMeDirection hwMplsTpOamMeIfName hwMplsTpOamMePeerip hwMplsTpOamMeVcId hwMplsTpOamMeVcType hwMplsTpOamMeVllRemotePeerIp hwMplsTpOamMEVllTTL hwMplsTpOamMeMepId hwMplsTpOamMeRemoteMepId hwMplsTpOamMeLspName hwMplsTpOamMeVsiName
HUAWEI-TPOAM-MIB |  | hwMplsTpOamUnExpectPeriod | This object indicates the link receivs an unexpect period defect. | 1.3.6.1.4.1.2011.5.25.235.1.5.9 |  |  | This object is implemented as defined in the corresponding MIB files. | TRAP | hwMplsTpOamMegId hwMplsTpOamMeType hwMplsTpOamMeDirection hwMplsTpOamMeIfName hwMplsTpOamMePeerip hwMplsTpOamMeVcId hwMplsTpOamMeVcType hwMplsTpOamMeVllRemotePeerIp hwMplsTpOamMEVllTTL hwMplsTpOamMeMepId hwMplsTpOamMeRemoteMepId hwMplsTpOamMeLspName hwMplsTpOamMeVsiName
HUAWEI-TPOAM-MIB |  | hwMplsTpOamUnExpectPeriodRecovery | This object indicates that the link recovers from an unexpect period defect. | 1.3.6.1.4.1.2011.5.25.235.1.5.10 |  |  | This object is implemented as defined in the corresponding MIB files. | TRAP | hwMplsTpOamMegId hwMplsTpOamMeType hwMplsTpOamMeDirection hwMplsTpOamMeIfName hwMplsTpOamMePeerip hwMplsTpOamMeVcId hwMplsTpOamMeVcType hwMplsTpOamMeVllRemotePeerIp hwMplsTpOamMEVllTTL hwMplsTpOamMeMepId hwMplsTpOamMeRemoteMepId hwMplsTpOamMeLspName hwMplsTpOamMeVsiName
HUAWEI-TPOAM-MIB |  | hwMplsTpOamUnExpectPhb | This object indicates the link receivs an unexpect PHB defect. | 1.3.6.1.4.1.2011.5.25.235.1.5.11 |  |  | This object is implemented as defined in the corresponding MIB files. | TRAP | hwMplsTpOamMegId hwMplsTpOamMeType hwMplsTpOamMeDirection hwMplsTpOamMeIfName hwMplsTpOamMePeerip hwMplsTpOamMeVcId hwMplsTpOamMeVcType hwMplsTpOamMeVllRemotePeerIp hwMplsTpOamMEVllTTL hwMplsTpOamMeMepId hwMplsTpOamMeRemoteMepId hwMplsTpOamMeLspName hwMplsTpOamMeVsiName
HUAWEI-TPOAM-MIB |  | hwMplsTpOamUnExpectPhbRecovery | This object indicates that the link recovers from an unexpect PHB defect. | 1.3.6.1.4.1.2011.5.25.235.1.5.12 |  |  | This object is implemented as defined in the corresponding MIB files. | TRAP | hwMplsTpOamMegId hwMplsTpOamMeType hwMplsTpOamMeDirection hwMplsTpOamMeIfName hwMplsTpOamMePeerip hwMplsTpOamMeVcId hwMplsTpOamMeVcType hwMplsTpOamMeVllRemotePeerIp hwMplsTpOamMEVllTTL hwMplsTpOamMeMepId hwMplsTpOamMeRemoteMepId hwMplsTpOamMeLspName hwMplsTpOamMeVsiName
HUAWEI-TPOAM-MIB |  | hwMplsTpOamAlarmIndicationSignal | This object indicates the link receivs an alarm indication signal defect. | 1.3.6.1.4.1.2011.5.25.235.1.5.13 |  |  | This object is implemented as defined in the corresponding MIB files. | TRAP | hwMplsTpOamMegId hwMplsTpOamMeType hwMplsTpOamMeDirection hwMplsTpOamMeIfName hwMplsTpOamMePeerip hwMplsTpOamMeVcId hwMplsTpOamMeVcType hwMplsTpOamMeVllRemotePeerIp hwMplsTpOamMEVllTTL hwMplsTpOamMeMepId hwMplsTpOamMeRemoteMepId hwMplsTpOamMeLspName hwMplsTpOamMeVsiName
HUAWEI-TPOAM-MIB |  | hwMplsTpOamAlarmIndicationSignalRecovery | This object indicates that the link recovers from an alarm indication signal defect. | 1.3.6.1.4.1.2011.5.25.235.1.5.14 |  |  | This object is implemented as defined in the corresponding MIB files. | TRAP | hwMplsTpOamMegId hwMplsTpOamMeType hwMplsTpOamMeDirection hwMplsTpOamMeIfName hwMplsTpOamMePeerip hwMplsTpOamMeVcId hwMplsTpOamMeVcType hwMplsTpOamMeVllRemotePeerIp hwMplsTpOamMEVllTTL hwMplsTpOamMeMepId hwMplsTpOamMeRemoteMepId hwMplsTpOamMeLspName hwMplsTpOamMeVsiName
HUAWEI-TPOAM-MIB |  | hwMplsTpOamNearDualLossSD1 | This object indicates the link receivs a packet lost exceed signal degrade threshold defect. | 1.3.6.1.4.1.2011.5.25.235.1.5.15 |  |  | This object is implemented as defined in the corresponding MIB files. | TRAP | hwMplsTpOamMegId hwMplsTpOamMeType hwMplsTpOamMeDirection hwMplsTpOamMeIfName hwMplsTpOamMePeerip hwMplsTpOamMeVcId hwMplsTpOamMeVcType hwMplsTpOamMeVllRemotePeerIp hwMplsTpOamMEVllTTL hwMplsTpOamMeMepId hwMplsTpOamMeRemoteMepId hwMplsTpOamDualLossLossRatio hwMplsTpOamDualLossSD1Threshold hwMplsTpOamMeLspName hwMplsTpOamMeVsiName
HUAWEI-TPOAM-MIB |  | hwMplsTpOamNearDualLossSD1Recovery | This object indicates that the link recovers from a packet lost exceed signal degrade threshold defect. | 1.3.6.1.4.1.2011.5.25.235.1.5.16 |  |  | This object is implemented as defined in the corresponding MIB files. | TRAP | hwMplsTpOamMegId hwMplsTpOamMeType hwMplsTpOamMeDirection hwMplsTpOamMeIfName hwMplsTpOamMePeerip hwMplsTpOamMeVcId hwMplsTpOamMeVcType hwMplsTpOamMeVllRemotePeerIp hwMplsTpOamMEVllTTL hwMplsTpOamMeMepId hwMplsTpOamMeRemoteMepId hwMplsTpOamDualLossLossRatio hwMplsTpOamDualLossSD1Threshold hwMplsTpOamMeLspName hwMplsTpOamMeVsiName
HUAWEI-TPOAM-MIB |  | hwMplsTpOamFarDualLossSD1 | This object indicates the link receivs a packet lost exceed signal degrade threshold defect from the remote link. | 1.3.6.1.4.1.2011.5.25.235.1.5.17 |  |  | This object is implemented as defined in the corresponding MIB files. | TRAP | hwMplsTpOamMegId hwMplsTpOamMeType hwMplsTpOamMeDirection hwMplsTpOamMeIfName hwMplsTpOamMePeerip hwMplsTpOamMeVcId hwMplsTpOamMeVcType hwMplsTpOamMeVllRemotePeerIp hwMplsTpOamMEVllTTL hwMplsTpOamMeMepId hwMplsTpOamMeRemoteMepId hwMplsTpOamDualLossLossRatio hwMplsTpOamDualLossSD1Threshold hwMplsTpOamMeLspName hwMplsTpOamMeVsiName
HUAWEI-TPOAM-MIB |  | hwMplsTpOamFarDualLossSD1Recovery | This object indicates that the link recovers from a packet lost exceed signal degrade threshold defect from the remote link. | 1.3.6.1.4.1.2011.5.25.235.1.5.18 |  |  | This object is implemented as defined in the corresponding MIB files. | TRAP | hwMplsTpOamMegId hwMplsTpOamMeType hwMplsTpOamMeDirection hwMplsTpOamMeIfName hwMplsTpOamMePeerip hwMplsTpOamMeVcId hwMplsTpOamMeVcType hwMplsTpOamMeVllRemotePeerIp hwMplsTpOamMEVllTTL hwMplsTpOamMeMepId hwMplsTpOamMeRemoteMepId hwMplsTpOamDualLossLossRatio hwMplsTpOamDualLossSD1Threshold hwMplsTpOamMeLspName hwMplsTpOamMeVsiName
HUAWEI-TPOAM-MIB |  | hwMplsTpOamNearDualLossSD2 | This object indicates the link receivs a packet lost exceed signal degrade threshold defect. | 1.3.6.1.4.1.2011.5.25.235.1.5.19 |  |  | This object is implemented as defined in the corresponding MIB files. | TRAP | hwMplsTpOamMegId hwMplsTpOamMeType hwMplsTpOamMeDirection hwMplsTpOamMeIfName hwMplsTpOamMePeerip hwMplsTpOamMeVcId hwMplsTpOamMeVcType hwMplsTpOamMeVllRemotePeerIp hwMplsTpOamMEVllTTL hwMplsTpOamMeMepId hwMplsTpOamMeRemoteMepId hwMplsTpOamDualLossLossRatio hwMplsTpOamDualLossSD2Threshold hwMplsTpOamMeLspName hwMplsTpOamMeVsiName
HUAWEI-TPOAM-MIB |  | hwMplsTpOamNearDualLossSD2Recovery | This object indicates that the link recovers from a packet lost exceed signal degrade threshold. | 1.3.6.1.4.1.2011.5.25.235.1.5.20 |  |  | This object is implemented as defined in the corresponding MIB files. | TRAP | hwMplsTpOamMegId hwMplsTpOamMeType hwMplsTpOamMeDirection hwMplsTpOamMeIfName hwMplsTpOamMePeerip hwMplsTpOamMeVcId hwMplsTpOamMeVcType hwMplsTpOamMeVllRemotePeerIp hwMplsTpOamMEVllTTL hwMplsTpOamMeMepId hwMplsTpOamMeRemoteMepId hwMplsTpOamDualLossLossRatio hwMplsTpOamDualLossSD2Threshold hwMplsTpOamMeLspName hwMplsTpOamMeVsiName
HUAWEI-TPOAM-MIB |  | hwMplsTpOamFarDualLossSD2 | This object indicates the link receivs a packet lost exceed signal degrade threshold defect from the remote link. | 1.3.6.1.4.1.2011.5.25.235.1.5.21 |  |  | This object is implemented as defined in the corresponding MIB files. | TRAP | hwMplsTpOamMegId hwMplsTpOamMeType hwMplsTpOamMeDirection hwMplsTpOamMeIfName hwMplsTpOamMePeerip hwMplsTpOamMeVcId hwMplsTpOamMeVcType hwMplsTpOamMeVllRemotePeerIp hwMplsTpOamMEVllTTL hwMplsTpOamMeMepId hwMplsTpOamMeRemoteMepId hwMplsTpOamDualLossLossRatio hwMplsTpOamDualLossSD2Threshold hwMplsTpOamMeLspName hwMplsTpOamMeVsiName
HUAWEI-TPOAM-MIB |  | hwMplsTpOamFarDualLossSD2Recovery | This object indicates that the link recovers from a packet lost exceed signal degrade threshold defect from the remote link. | 1.3.6.1.4.1.2011.5.25.235.1.5.22 |  |  | This object is implemented as defined in the corresponding MIB files. | TRAP | hwMplsTpOamMegId hwMplsTpOamMeType hwMplsTpOamMeDirection hwMplsTpOamMeIfName hwMplsTpOamMePeerip hwMplsTpOamMeVcId hwMplsTpOamMeVcType hwMplsTpOamMeVllRemotePeerIp hwMplsTpOamMEVllTTL hwMplsTpOamMeMepId hwMplsTpOamMeRemoteMepId hwMplsTpOamDualLossLossRatio hwMplsTpOamDualLossSD2Threshold hwMplsTpOamMeLspName hwMplsTpOamMeVsiName
HUAWEI-TPOAM-MIB |  | hwMplsTpOamUnExpectMegLevel | This object is used to indicates receiving an unexpect MEG-LEVEL defect of the link. | 1.3.6.1.4.1.2011.5.25.235.1.5.27 |  |  | This object is implemented as defined in the corresponding MIB files. | TRAP | hwMplsTpOamMegId hwMplsTpOamMeType hwMplsTpOamMeDirection hwMplsTpOamMeIfName hwMplsTpOamMePeerip hwMplsTpOamMeVcId hwMplsTpOamMeVcType hwMplsTpOamMeVllRemotePeerIp hwMplsTpOamMEVllTTL hwMplsTpOamMeMepId hwMplsTpOamMeRemoteMepId hwMplsTpOamMeLspName hwMplsTpOamMeVsiName
HUAWEI-TPOAM-MIB |  | hwMplsTpOamUnExpectMegLevelRecovery | This object indicates that the link recovers from an unexpect MEG-LEVEL defect. | 1.3.6.1.4.1.2011.5.25.235.1.5.28 |  |  | This object is implemented as defined in the corresponding MIB files. | TRAP | hwMplsTpOamMegId hwMplsTpOamMeType hwMplsTpOamMeDirection hwMplsTpOamMeIfName hwMplsTpOamMePeerip hwMplsTpOamMeVcId hwMplsTpOamMeVcType hwMplsTpOamMeVllRemotePeerIp hwMplsTpOamMEVllTTL hwMplsTpOamMeMepId hwMplsTpOamMeRemoteMepId hwMplsTpOamMeLspName hwMplsTpOamMeVsiName
HUAWEI-E-TRUNK-MIB |  |  | HUAWEI-E-TRUNK-MIB defined by Huawei describes the following functions: the Trunk (E-Trunk) implements the master/backup function and supports VPLS networks; the E-Trunk feature enhances the reliability of the PE's access to the network through PE backup. Root directory: iso(1).org(3).dod(6).internet(1).private(4).enterprises(1).huawei(2011).huaweiMgmt(5).hwDatacomm(25).hwETrunkMIB(178)
HUAWEI-E-TRUNK-MIB |  | hwETrunkTrapETrunkId | The index of the E-Trunk. | 1.3.6.1.4.1.2011.5.25.178.1.4.1 | Integer32{(1,128)} | accessible-for-notify | This object is implemented as defined in the corresponding MIB files. | SCALAR
HUAWEI-E-TRUNK-MIB | hwETrunkTable |  | The E-Trunk table. Currently, this object is used only as an alarm VB. The index of the table is hwETrunkId. Creation Restriction No entry can be created in this table. Modification Restriction The entries in this table cannot be modified. Deletion Restriction The entries in this table cannot be deleted. Access Restriction The entries in this table cannot be read.
HUAWEI-E-TRUNK-MIB | hwETrunkTable | hwETrunkId | The index of the E-Trunk. | 1.3.6.1.4.1.2011.5.25.178.1.1.1.1 | Integer32{(1,128)} | not-accessible | The actually supported access is accessible-for-notify. Currently, this object is used only as an alarm VB. | COLUMNAR
HUAWEI-E-TRUNK-MIB | hwETrunkTable | hwETrunkStatus | The status of the E-Trunk. 1:initialize. 2:backup. 3:master. | 1.3.6.1.4.1.2011.5.25.178.1.1.1.4 | INTEGER{initialize(1),backup(2),master(3)} | read-only | The actually supported access is accessible-for-notify. Currently, this object is used only as an alarm VB. | COLUMNAR
HUAWEI-E-TRUNK-MIB | hwETrunkTable | hwETrunkStatusReason | The reason for the E-Trunk being in the current status. pri(1):Priority calculation. timeout(2):The receiving timer timed out. bfdDown(3):BFD detected the control link between the PE and peer down. peerTimeout(4):The receiving timer of the peer timed out. peerBfdDown(5):BFD of the peer detected the control link between the PE and peer down. allMemberDown(6):All members of the E-Trunk were down. init(7):Initiated the E-Trunk. peerNodeDown(8):The peer node is down. | 1.3.6.1.4.1.2011.5.25.178.1.1.1.5 | INTEGER{pri(1),timeout(2),bfdDown(3),peerTimeout(4),peerBfdDown(5),allMemberDown(6),init(7),peerNodeDown(8)} | read-only | The actually supported access is accessible-for-notify. Currently, this object is used only as an alarm VB. | COLUMNAR
HUAWEI-E-TRUNK-MIB | hwETrunkMemberTable |  | The member table of the E-Trunk. Currently, this object is used only as an alarm VB. The indexes of the table are hwETrunkMemberParentId,hwETrunkMemberType, hwETrunkMemberId. Creation Restriction No entry can be created in this table. Modification Restriction The entries in this table cannot be modified. Deletion Restriction The entries in this table cannot be deleted. Access Restriction The entries in this table cannot be read.
HUAWEI-E-TRUNK-MIB | hwETrunkMemberTable | hwETrunkMemberParentId | The ID of the E-Trunk to which the member belongs. | 1.3.6.1.4.1.2011.5.25.178.1.2.1.1 | Integer32{(1,128)} | not-accessible | The actually supported access is accessible-for-notify. Currently, this object is used only as an alarm VB. | COLUMNAR
HUAWEI-E-TRUNK-MIB | hwETrunkMemberTable | hwETrunkMemberType | The type of the member. Now it is Eth-Trunk and Global-VE. 1:Eth-Trunk. 2:Global-VE. | 1.3.6.1.4.1.2011.5.25.178.1.2.1.2 | Integer32{(1,255)} | not-accessible | The actually supported access is accessible-for-notify. Currently, this object is used only as an alarm VB. | COLUMNAR
HUAWEI-E-TRUNK-MIB | hwETrunkMemberTable | hwETrunkMemberId | The ID of the member. | 1.3.6.1.4.1.2011.5.25.178.1.2.1.3 | Unsigned32 | not-accessible | The actually supported access is accessible-for-notify. Currently, this object is used only as an alarm VB. | COLUMNAR
HUAWEI-E-TRUNK-MIB | hwETrunkMemberTable | hwETrunkMemberStatus | The member status. 1:backup. 2:master. | 1.3.6.1.4.1.2011.5.25.178.1.2.1.4 | INTEGER{backup(1),master(2)} | read-only | The actually supported access is accessible-for-notify. Currently, this object is used only as an alarm VB. | COLUMNAR
HUAWEI-E-TRUNK-MIB | hwETrunkMemberTable | hwETrunkMemberStatusReason | The reason for the member being in the current status. forceBackup(1):The work mode of the member is force-backup. forceMaster(2):The work mode of the member is force-master. etrunkInit(3):The work mode of the member is auto. The status of E-Trunk is initialize. etrunkBackup(4):The work mode of the member is auto. The status of E-Trunk is backup. etrunkMaster(5):The work mode of the member is auto. The status of E-Trunk is master. peerMemberDown(6):The status of the member belonging to the peer E-Trunk is down. peerMemberUp(7):The status of the member belonging to the peer E-Trunk is up. activeActive(8):The status of the trill active-active is ok. degradedActive(9):The status of the trill active-active is fail, but the status of the peerlink is up. peerLinkDown(10):The status of the trill active-active is fail, and the status of the peerlink is down. linkDown(11):The status of the E-Trunk member is down. allActive(12):The E-Trunk member is bound to an EVPN instance, and the redundancy mode is all-active. peerBandwidthLarge(13):The bandwidth of peer E-Trunk member is larger than that of local E-Trunk member. localBandwidthLarge(14):The bandwidth of local E-Trunk member is larger than that of peer E-Trunk member. | 1.3.6.1.4.1.2011.5.25.178.1.2.1.5 | INTEGER{forceBackup(1),forceMaster(2),etrunkInit(3),etrunkBackup(4),etrunkMaster(5),peerMemberDown(6),peerMemberUp(7),activeActive(8),degradedActive(9),peerLinkDown(10),linkDown(11),allActive(12),peerBandwidthLarge(13),localBandwidthLarge(14)} | read-only | The actually supported access is accessible-for-notify. Currently, this object is used only as an alarm VB. | COLUMNAR
HUAWEI-E-TRUNK-MIB |  | hwETrunkStatusChange | The trap is generated when the status of the E-Trunk is changed or the status reason of the E-Trunk is changed. | 1.3.6.1.4.1.2011.5.25.178.2.1 |  |  | Currently, this object is used only as an alarm VB. | TRAP | hwETrunkStatus hwETrunkStatusReason
HUAWEI-E-TRUNK-MIB |  | hwETrunkMemberStatusChange | The trap is generated when the status of the memeber is changed or the status reason of the memeber is changed. | 1.3.6.1.4.1.2011.5.25.178.2.2 |  |  | Currently, this object is used only as an alarm VB. | TRAP | hwETrunkMemberStatus hwETrunkMemberStatusReason
HUAWEI-E-TRUNK-MIB |  | hwETrunkSecKeyNotCfg | No encryption key is configured for the E-Trunk. | 1.3.6.1.4.1.2011.5.25.178.2.5 |  |  | This object is implemented as defined in the corresponding MIB files. | TRAP | hwETrunkTrapETrunkId
HUAWEI-E-TRUNK-MIB |  | hwETrunkSecKeyResume | The encryption key is configured for the E-Trunk. | 1.3.6.1.4.1.2011.5.25.178.2.6 |  |  | This object is implemented as defined in the corresponding MIB files. | TRAP | hwETrunkTrapETrunkId
HUAWEI-MPLSOAM-MIB |  |  | MPLS-OAM-MIB defines the OAM feature on the source and destination ends of the detected LSP. The OID of root objects is: iso(1).org(3).dod(6).internet(1).private(4).enterprises(1).huawei(2011).huaweiMgmt(5).hwMpls(12).hwMplsOam(7).hwMplsOamPs(1).hwMplsOamObjects(1)
HUAWEI-MPLSOAM-MIB |  | hwTunnPsTrapOpen | 1:enable; 2:disable; | 1.3.6.1.4.1.2011.5.12.7.1.3.2 | Unsigned32{(1,2)} | read-only | The actually supported access is accessible-for-notify. | SCALAR
HUAWEI-MPLSOAM-MIB |  | hwMplsApsMismatchReason | Indicates the alarm reason as below: 1. Bridge type mismatch, one side is 1:1 (Selector Bridge) protection, the other side is 1+1 (Permanent Bridge) protection; 2. Channel type mismatch, one side has APS channel, the other side has no APS channel; 3. Switching type mismatch, one side is bidirectional switching, the other side is unidirectional switching; 4. Operation type mismatch, one side is revertive operation, the other side is non-revertive operation; 5. Traffic request mismatch, one side selects working connection, the other side selects protection connection; | 1.3.6.1.4.1.2011.5.12.7.1.3.4 | INTEGER{bridge(1),channel(2),switching(3),operation(4),traffic(5)} | accessible-for-notify | This object is implemented as defined in the corresponding MIB files. | SCALAR
HUAWEI-MPLSOAM-MIB | hwMplsOamIgrTable |  | This table specifies per-LSP MPLS OAM capability and associated information, such as IgrTunnName and IgrDetType. The index of the table is hwMplsOamIgrIndex. Creation Restriction No entry can be created in this table. Modification Restriction The entries in this table cannot be modified. Deletion Restriction The entries in this table cannot be deleted. Access Restriction The entries in this table cannot be read.
HUAWEI-MPLSOAM-MIB | hwMplsOamIgrTable | hwMplsOamIgrIndex | The interface index of the detected tunnel. | 1.3.6.1.4.1.2011.5.12.7.1.1.2.1.1 | Unsigned32 | accessible-for-notify | This object is implemented as defined in the corresponding MIB files. | COLUMNAR
HUAWEI-MPLSOAM-MIB | hwMplsOamIgrTable | hwMplsOamIgrTunnName | The name of a tunnel. For ingress, it means the tunnel name of the detected LSP. For egress, it means the tunnel name of the reverse LSP. | 1.3.6.1.4.1.2011.5.12.7.1.1.2.1.2 | OCTET STRING | read-create | The actually supported access is accessible-for-notify. | COLUMNAR
HUAWEI-MPLSOAM-MIB | hwMplsOamIgrTable | hwMplsOamIgrAvaState | If the LSP Timer (T1) expires, then the LSP enters the Unavailable state. The start point of the Unavailable state is deemed to be at the entry into the LSP defect state. An LSP re-enters the Available state after the LSP Defect state exists first. T1 defines the length of time the LSP is in the Defect state before declaring an LSP Unavailable or returning to defect free state. 0: available state; 1: unavailable state. | 1.3.6.1.4.1.2011.5.12.7.1.1.2.1.11 | INTEGER{available(0),unavailable(1)} | read-only | The actually supported access is accessible-for-notify. | COLUMNAR
HUAWEI-MPLSOAM-MIB | hwMplsOamIgrTable | hwMplsOamIgrDefectType | Defect is defined as interruption of the capability of a transport entity (e.g., network connection) to transfer user or OAM information. There are six types of defect: 0: no defect; 1: dServer; 2: dPeerMe; 3: dLOCV, Loss of Connectivity Verification defect; 4: dTTSIMismatch, Trail Termination Source Identifier Mismatch defect; 5: dTTSIMismerge, Trail Termination Source Identifier Mismerge defect; 6: dExcess, Receiving excess rate of CV/FFD; 7: dUnknown, Unknown defect in the MPLS network.. 8: dOamFail, AutoProtocal timer expires. 9: dIngressDown. | 1.3.6.1.4.1.2011.5.12.7.1.1.2.1.12 | INTEGER{nondefect(0),dServer(1),dPeerMe(2),dLOCV(3),dTTSIMismatch(4),dTTSIMismerge(5),dExcess(6),dUnknown(7),dOamFail(8),dIngressDown(9)} | read-only | The actually supported access is accessible-for-notify. | COLUMNAR
HUAWEI-MPLSOAM-MIB | hwMplsOamEgrTable |  | This table specifies per-LSP MPLS OAM capability and associated information, such as DetectType, DetectFrequency. The indexes of the table are hwMplsOamEgrLspName, hwMplsOamEgrLsrId, hwMplsOamEgrSessTunnId. Creation Restriction No entry can be created in this table. Modification Restriction The entries in this table cannot be modified. Deletion Restriction The entries in this table cannot be deleted. Access Restriction The entries in this table cannot be read.
HUAWEI-MPLSOAM-MIB | hwMplsOamEgrTable | hwMplsOamEgrLspName | The object indicates the name of static LSP at egress. | 1.3.6.1.4.1.2011.5.12.7.1.1.3.1.1 | OCTET STRING | accessible-for-notify | This object is implemented as defined in the corresponding MIB files. | COLUMNAR
HUAWEI-MPLSOAM-MIB | hwMplsOamEgrTable | hwMplsOamEgrLsrId | The object indicates the Ingress LSR ID of the LSP. | 1.3.6.1.4.1.2011.5.12.7.1.1.3.1.2 | IpAddress | accessible-for-notify | This object is implemented as defined in the corresponding MIB files. | COLUMNAR
HUAWEI-MPLSOAM-MIB | hwMplsOamEgrTable | hwMplsOamEgrSessTunnId | The object indicates the the Ingress session tunnel ID of the LSP.. | 1.3.6.1.4.1.2011.5.12.7.1.1.3.1.3 | Integer32{(0,65535)} | accessible-for-notify | This object is implemented as defined in the corresponding MIB files. | COLUMNAR
HUAWEI-MPLSOAM-MIB | hwMplsOamEgrTable | hwMplsOamEgrAvaState | If the LSP Timer (T1) expires, then the LSP enters the Unavailable state. The start point of the Unavailable state is deemed to be at the entry into the LSP defect state. An LSP re-enters the Available state after the LSP Defect State. first exists. T1 defines the length of time the LSP is in the Defect state before declaring an LSP Unavailable or returning to defect free state 0: available state; 1: unavailable state. | 1.3.6.1.4.1.2011.5.12.7.1.1.3.1.13 | INTEGER{available(0),unavailable(1)} | read-only | The actually supported access is accessible-for-notify. | COLUMNAR
HUAWEI-MPLSOAM-MIB | hwMplsOamEgrTable | hwMplsOamEgrDefectType | 0: no defect; 1: dServer, 2: dPeerMe, 3: dLOCV, Loss of Connectivity Verification defect; 4: dTTSIMismatch, Trail Termination Source Identifier Mismatch defect; 5: dTTSIMismerge, Trail Termination Source Identifier Mismerge defect.; 6: dExcess, Receiving excess rate of CV/FFD; 7: dUnknown, Unknown defect in the MPLS network. 8: dOamFail, AutoProtocal timer expires. 9: dEgressDown. | 1.3.6.1.4.1.2011.5.12.7.1.1.3.1.14 | INTEGER{nondefect(0),dServer(1),dPeerMe(2),dLOCV(3),dTTSIMismatch(4),dTTSIMismerge(5),dExcess(6),dUnknown(7),dOamFail(8),dEgressDown(9)} | read-only | The actually supported access is accessible-for-notify. | COLUMNAR
HUAWEI-MPLSOAM-MIB | hwMplsOamL2vcTable |  | This table specifies PW MPLS OAM capability and associated information, such as DetType and DetFrequence. The indexes of the table are hwMplsOamL2vcPeerIp,hwMplsOamL2vcVcType,hwMplsOamL2vcVcId. Creation Restriction No entry can be created in this table. Modification Restriction The entries in this table cannot be modified. Deletion Restriction The entries in this table cannot be deleted. Access Restriction The entries in this table cannot be read.
HUAWEI-MPLSOAM-MIB | hwMplsOamL2vcTable | hwMplsOamL2vcPeerIp | This object indicates the peer ip address. | 1.3.6.1.4.1.2011.5.12.7.1.1.6.1.1 | IpAddress | accessible-for-notify | This object is implemented as defined in the corresponding MIB files. | COLUMNAR
HUAWEI-MPLSOAM-MIB | hwMplsOamL2vcTable | hwMplsOamL2vcVcType | There are seventeen types of vc. 1: fr; 2: atmAal5Sdu; 3: atmTransCell; 4: vlan; 5: ethernet; 6: hdlc; 7: ppp; 9: atmNto1Vcc; 10:atmNto1Vpc; 11:ipLayer2; 12:atm1to1Vcc; 13:atm1to1Vpc; 14:atmAal5Pdu; 16:cep; 17:satopE1; 18:satopT1; 21:cesopsnBasic; 64:ipInterworking; 0:unknown. | 1.3.6.1.4.1.2011.5.12.7.1.1.6.1.2 | INTEGER{fr(1),atmAal5Sdu(2),atmTransCell(3),vlan(4),ethernet(5),hdlc(6),ppp(7),atmNto1Vcc(9),atmNto1Vpc(10),ipLayer2(11),atm1to1Vcc(12),atm1to1Vpc(13),atmAal5Pdu(14),cep(16),satopE1(17),satopT1(18),cesopsnBasic(21),ipInterworking(64),unknown(0)} | accessible-for-notify | This object is implemented as defined in the corresponding MIB files. | COLUMNAR
HUAWEI-MPLSOAM-MIB | hwMplsOamL2vcTable | hwMplsOamL2vcVcId | This object indicates the vc id of pw type. | 1.3.6.1.4.1.2011.5.12.7.1.1.6.1.3 | Unsigned32 | accessible-for-notify | This object is implemented as defined in the corresponding MIB files. | COLUMNAR
HUAWEI-MPLSOAM-MIB | hwMplsOamL2vcTable | hwMplsOamL2vcAvaState | 0: available state; 1: unavailable state. | 1.3.6.1.4.1.2011.5.12.7.1.1.6.1.16 | INTEGER{available(0),unavailable(1)} | read-only | The actually supported access is accessible-for-notify. | COLUMNAR
HUAWEI-MPLSOAM-MIB | hwMplsOamL2vcTable | hwMplsOamL2vcDefectType | 0: no defect; 1: dServer, 2: dPeerMe, 3: dLOCV, Loss of Connectivity Verification defect; 4: dTTSIMismatch, Trail Termination Source Identifier Mismatch defect; 5: dTTSIMismerge, Trail Termination Source Identifier Mismerge defect.; 6: dExcess, Receiving excess rate of CV/FFD; 7: dUnknown, Unknown defect in the MPLS network. 8: dOamFail, AutoProtocal timer expires. 9: pwDown, PW down. | 1.3.6.1.4.1.2011.5.12.7.1.1.6.1.17 | INTEGER{nondefect(0),dServer(1),dPeerMe(2),dLOCV(3),dTTSIMismatch(4),dTTSIMismerge(5),dExcess(6),dUnknown(7),dOamFail(8),pwDown(9)} | read-only | The actually supported access is accessible-for-notify. | COLUMNAR
HUAWEI-MPLSOAM-MIB | hwMplsOamL2vcTable | hwMplsOamL2vcBdiDefectType | 0: no defect; 1: dServer, 2: dPeerMe, 3: dLOCV, Loss of Connectivity Verification defect; 4: dTTSIMismatch, Trail Termination Source Identifier Mismatch defect; 5: dTTSIMismerge, Trail Termination Source Identifier Mismerge defect.; 6: dExcess, Receiving excess rate of CV/FFD; 7: dUnknown, Unknown defect in the MPLS network. 8: dOamFail, AutoProtocal timer expires. | 1.3.6.1.4.1.2011.5.12.7.1.1.6.1.18 | INTEGER{nondefect(0),dServer(1),dPeerMe(2),dLOCV(3),dTTSIMismatch(4),dTTSIMismerge(5),dExcess(6),dUnknown(7),dOamFail(8)} | read-only | The actually supported access is accessible-for-notify. | COLUMNAR
HUAWEI-MPLSOAM-MIB | hwMplsOamBidirectionalTunnelTable |  | This table specifies Static Co-Route MPLS OAM capability and associated information, such as DetType and DetFrequence. The index of the table is hwMplsOamBidirectionalTunnelIndex. Creation Restriction No entry can be created in this table. Modification Restriction The entries in this table cannot be modified. Deletion Restriction The entries in this table cannot be deleted. Access Restriction The entries in this table cannot be read.
HUAWEI-MPLSOAM-MIB | hwMplsOamBidirectionalTunnelTable | hwMplsOamBidirectionalTunnelIndex | This is a unique index for an OAM entry in the OAM table. | 1.3.6.1.4.1.2011.5.12.7.1.1.7.1.1 | Unsigned32 | accessible-for-notify | This object is implemented as defined in the corresponding MIB files. | COLUMNAR
HUAWEI-MPLSOAM-MIB | hwMplsOamBidirectionalTunnelTable | hwMplsOamBidirectionalTunnelAvaState | 0: available state; 1: unavailable state. | 1.3.6.1.4.1.2011.5.12.7.1.1.7.1.12 | INTEGER{available(0),unavailable(1)} | read-only | The actually supported access is accessible-for-notify. | COLUMNAR
HUAWEI-MPLSOAM-MIB | hwMplsOamBidirectionalTunnelTable | hwMplsOamBidirectionalTunnelDefectType | 0: no defect; 1: dServer, 2: dPeerMe, 3: dLOCV, Loss of Connectivity Verification defect; 4: dTTSIMismatch, Trail Termination Source Identifier Mismatch defect; 5: dTTSIMismerge, Trail Termination Source Identifier Mismerge defect.; 6: dExcess, Receiving excess rate of CV/FFD; 7: dUnknown, Unknown defect in the MPLS network. 8: dOamFail, AutoProtocal timer expires. 9: corouteDown, coroute down. | 1.3.6.1.4.1.2011.5.12.7.1.1.7.1.13 | INTEGER{nondefect(0),dServer(1),dPeerMe(2),dLOCV(3),dTTSIMismatch(4),dTTSIMismerge(5),dExcess(6),dUnknown(7),dOamFail(8),corouteDown(9)} | read-only | The actually supported access is accessible-for-notify. | COLUMNAR
HUAWEI-MPLSOAM-MIB | hwMplsOamBidirectionalTunnelTable | hwMplsOamBidirectionalTunnelBdiDefectType | 0: no defect; 1: dServer, 2: dPeerMe, 3: dLOCV, Loss of Connectivity Verification defect; 4: dTTSIMismatch, Trail Termination Source Identifier Mismatch defect; 5: dTTSIMismerge, Trail Termination Source Identifier Mismerge defect.; 6: dExcess, Receiving excess rate of CV/FFD; 7: dUnknown, Unknown defect in the MPLS network. 8: dOamFail, AutoProtocal timer expires. | 1.3.6.1.4.1.2011.5.12.7.1.1.7.1.14 | INTEGER{nondefect(0),dServer(1),dPeerMe(2),dLOCV(3),dTTSIMismatch(4),dTTSIMismerge(5),dExcess(6),dUnknown(7),dOamFail(8)} | read-only | The actually supported access is accessible-for-notify. | COLUMNAR
HUAWEI-MPLSOAM-MIB | hwMplsPsTable |  | This table specifies per-protection-group MPLS PS capability and associated information. The index of the table is hwMplsPsIndex. Creation Restriction No entry can be created in this table. Modification Restriction The entries in this table cannot be modified. Deletion Restriction The entries in this table cannot be deleted. Access Restriction None.
HUAWEI-MPLSOAM-MIB | hwMplsPsTable | hwMplsPsIndex | This is a unique index for an entry in the mplspsEntry. | 1.3.6.1.4.1.2011.5.12.7.1.3.1.1.1 | Unsigned32 | read-only | The actually supported access is accessible-for-notify. | COLUMNAR
HUAWEI-MPLSOAM-MIB | hwMplsPsTable | hwMplsPsType | The type of protection switch,can be 1:1,1+1,shared mesh, packet 1+1,the default choice is 1:1. In the 1+1 architecture type, a protection LSP is dedicated to each working LSP with the working LSP bridged onto the protection LSP at the source of the protection domain. The traffic on working and protection LSPs is transmitted simultaneously to the sink of the protection domain, where a selection between the working and protection LSP is made, based on some predetermined criteria, such as defect indication. In the 1:1 architecture type, a protection LSP is dedicated to each working LSP. The working traffic is transmitted either by working or protection LSP. In the shared mesh architecture type, possible sharing of protection capacity between disjoint link, node in the network is achieved while guaranteeing recovery from a single failure. In the packet 1+1 architecture type, the traffic is transmitted simultaneously onto two possibly disjoint routed LSPs to the sink of the protection domain. Each pair of duplicate transmitted packets is assigned the same identifier (sequence number) but distinct from the other pairs of duplicate packets. At the sink of the protection domain packet level selection mechanism is employed to select one of the two possibly received copies of each packet. 1: 1:1 protection switching,; 2: 1+1 protection switching; 3: shared mesh protection swiching; 4: packet 1+1 protection switching. | 1.3.6.1.4.1.2011.5.12.7.1.3.1.1.2 | Integer32{(1,4)} | read-only | The actually supported access is accessible-for-notify. | COLUMNAR
HUAWEI-MPLSOAM-MIB | hwMplsPsTable | hwMplsPsWorkTunnName | The name of work-tunnel. | 1.3.6.1.4.1.2011.5.12.7.1.3.1.1.3 | OCTET STRING | read-only | The actually supported access is accessible-for-notify. | COLUMNAR
HUAWEI-MPLSOAM-MIB | hwMplsPsTable | hwMplsPsWorkTunnId | Work-tunnel id(session-tunnel-id). | 1.3.6.1.4.1.2011.5.12.7.1.3.1.1.4 | Integer32{(1,65535)} | read-only | The actually supported access is accessible-for-notify. | COLUMNAR
HUAWEI-MPLSOAM-MIB | hwMplsPsTable | hwMplsPsProtectTunnName | The name of protect-tunnel. | 1.3.6.1.4.1.2011.5.12.7.1.3.1.1.5 | OCTET STRING | read-only | The actually supported access is accessible-for-notify. | COLUMNAR
HUAWEI-MPLSOAM-MIB | hwMplsPsTable | hwMplsPsProtectTunnId | Protect-tunnel id(session-tunnel-id). | 1.3.6.1.4.1.2011.5.12.7.1.3.1.1.6 | Integer32{(1,65535)} | read-only | The actually supported access is accessible-for-notify. | COLUMNAR
HUAWEI-MPLSOAM-MIB | hwMplsPsTable | hwMplsPsRevertiveMode | Revertive mode is a protection switching mode where revertive action (switch back to the working LSP) is taken after the working LSP is repaired.And switching does not occur in a non-revertive mode. 1: revertive; 2: non-revertive; | 1.3.6.1.4.1.2011.5.12.7.1.3.1.1.7 | Integer32{(1,2)} | read-only | The actually supported access is accessible-for-notify. | COLUMNAR
HUAWEI-MPLSOAM-MIB | hwMplsPsTable | hwMplsPsWTR | Wait to Restore timer is only applicable for the revertive mode and applies to a working LSP,It prevents reversion back to select the working LSP until the Wait to Restore timer has expired.The default value is 12 minutes.step is 30s. | 1.3.6.1.4.1.2011.5.12.7.1.3.1.1.8 | Integer32{(0,60)} | read-only | The actually supported access is accessible-for-notify. | COLUMNAR
HUAWEI-MPLSOAM-MIB | hwMplsPsTable | hwMplsPsHoldOff | The time between declaration of signal degrade or signal fail, and the initialization of the protection switching algorithm. step is 100ms.maximum is 10s. | 1.3.6.1.4.1.2011.5.12.7.1.3.1.1.9 | Integer32{(0,100)} | read-only | The actually supported access is accessible-for-notify. | COLUMNAR
HUAWEI-MPLSOAM-MIB | hwMplsPsTable | hwMplsPsSwitchCondition | The current switch condition of the protection group. 1: clear,This command clears all of the externally initiated switch commands listed below; 2: lockout of protection,Fix the selector position on the working LSP,Prevents the selector from switching to the protection LSP when it is selecting the working LSP. Switches the selector from the protection to the working LSP when it is selecting the protection LSP; 3: forced protection,Switches the selector from the working LSP to the protection LSP (unless a higher priority switch request (i.e., LoP) is in effect); 4: signal fail,for 1:1,Signal Fail (SF) is declared when the source of the protection domain enters the Defect State by receiving a BDI packet (from the return LSP or out of band). 5: manual switch for working-lsp,Switches the selector from the working LSP to the protection LSP (unless an equal or higher priority switch request (i.e., LoP, FS, SF or MS) is in effect); 6: manual switch for protection-lsp,Switches the selector from the protection LSP to the working LSP (unless an equal or higher priority switch request (i.e., LoP, FS, SF or MS) is in effect). 7: WTR-timer; 8: HoldOff-timer; 9: Others; The pripority of the commands are: clear > lockout of protection > force switch > manual switch for working lsp = manual switch for protection lsp | 1.3.6.1.4.1.2011.5.12.7.1.3.1.1.10 | Integer32{(1,9)} | read-only | The actually supported access is accessible-for-notify. | COLUMNAR
HUAWEI-MPLSOAM-MIB | hwMplsPsTable | hwMplsPsWorkTunnelState | The state of working tunnel state in one protection group, whether it is in detection, 1: it is outof defect 2: it enters defect | 1.3.6.1.4.1.2011.5.12.7.1.3.1.1.11 | Integer32{(1,2)} | read-only | The actually supported access is accessible-for-notify. | COLUMNAR
HUAWEI-MPLSOAM-MIB | hwMplsPsTable | hwMplsPsProtTunnelState | The state of protection tunnel state in one protection group, whether it is in detection, 1: it is outof defect 2: it enters defect | 1.3.6.1.4.1.2011.5.12.7.1.3.1.1.12 | Integer32{(1,2)} | read-only | The actually supported access is accessible-for-notify. | COLUMNAR
HUAWEI-MPLSOAM-MIB | hwMplsPsTable | hwMplsPsSwitchResult | Which tunnel is used to transfer the data stream. 1: working-tunnel 2: protection-tunnel | 1.3.6.1.4.1.2011.5.12.7.1.3.1.1.13 | Integer32{(1,2)} | read-only | The actually supported access is accessible-for-notify. | COLUMNAR
HUAWEI-MPLSOAM-MIB | hwMplsPsTable | hwMplsPsCfgType | The type of protection switch which is configured. 1: 1:1 2: 1+1 3: shared mesh 4: packet 1:1 | 1.3.6.1.4.1.2011.5.12.7.1.3.1.1.14 | Integer32{(1,2)} | read-only | The actually supported access is accessible-for-notify. | COLUMNAR
HUAWEI-MPLSOAM-MIB | hwMplsPsTable | hwMplsPsCfgProtectTunnId | Protect-tunnel id(session-tunnel-id). | 1.3.6.1.4.1.2011.5.12.7.1.3.1.1.15 | Integer32{(1,65535)} | read-only | The actually supported access is accessible-for-notify. | COLUMNAR
HUAWEI-MPLSOAM-MIB | hwMplsPsTable | hwMplsPsCfgRevertiveMode | Revertive mode is a protection switching mode where revertive action (switch back to the working LSP) is taken after the working LSP is repaired.And switching does not occur in a non-revertive mode. 1: revertive; 2: non-revertive; | 1.3.6.1.4.1.2011.5.12.7.1.3.1.1.16 | Integer32{(1,2)} | read-only | The actually supported access is accessible-for-notify. | COLUMNAR
HUAWEI-MPLSOAM-MIB | hwMplsPsTable | hwMplsPsCfgWTR | Wait to Restore timer is only applicable for the revertive mode and applies to a working LSP,It prevents reversion back to select the working LSP until the Wait to Restore timer has expired.The default value is 12 minutes.step is 30s. | 1.3.6.1.4.1.2011.5.12.7.1.3.1.1.17 | Integer32{(0,60)} | read-only | The actually supported access is accessible-for-notify. | COLUMNAR
HUAWEI-MPLSOAM-MIB | hwMplsPsTable | hwMplsPsCfgHoldOff | The time between declaration of signal degrade or signal fail, and the initialization of the protection switching algorithm. step is 100ms.maximum is 10s. | 1.3.6.1.4.1.2011.5.12.7.1.3.1.1.18 | Integer32{(0,100)} | read-only | The actually supported access is accessible-for-notify. | COLUMNAR
HUAWEI-MPLSOAM-MIB | hwMplsPsTable | hwMplsPsRowStatus | This variable is used to create, modify, and delete a row in this table. 1: active 2: not in service 3: not ready 4: create and go 5: create and wait 6: destroy | 1.3.6.1.4.1.2011.5.12.7.1.3.1.1.19 | INTEGER{active(1),notInService(2),notReady(3),createAndGo(4),createAndWait(5),destroy(6)} | read-create | The actually supported access is read-only. | COLUMNAR
HUAWEI-MPLSOAM-MIB | hwMplsPsTable | hwMplsPsLocalState | The current local state of the protection group. 0: Lockout of Protection (LO) 1: Signal Fail for Protection (SF-P) 2: Forced Switch (FS) 3: Signal Fail for Working (SF) 4: Signal Degrade for Protection(SD-P) 5: Signal Degrade for Working(SD) 6: Manual Switch (MS) 7: Wait-to-Restore (WTR) 8: Exercise (EXER) 9: Reverse Request(RR) 10: Do Not Revert (DNR) 11: No Request (NR) The pripority of the commands are: LO > SF-P > FS > SF > SD-P > SD > MS > WTR > EXER > RR > DNR > NR | 1.3.6.1.4.1.2011.5.12.7.1.3.1.1.20 | Integer32{(0,11)} | read-only | The actually supported access is accessible-for-notify. | COLUMNAR
HUAWEI-MPLSOAM-MIB | hwMplsVCPsTable |  | Description. The index of the table is hwMplsVCPsIfIndex. Creation Restriction None. Modification Restriction None. Deletion Restriction None. Access Restriction None.
HUAWEI-MPLSOAM-MIB | hwMplsVCPsTable | hwMplsVCPsIfIndex | The index of working tunnel interface of Protection group | 1.3.6.1.4.1.2011.5.12.7.1.3.3.1.1 | INTEGER | read-only | The actually supported access is accessible-for-notify. | COLUMNAR
HUAWEI-MPLSOAM-MIB | hwMplsVCPsTable | hwMplsVCPsTNLBinding | It is used by command ' mpls te reserved-for-binding ' | 1.3.6.1.4.1.2011.5.12.7.1.3.3.1.2 | INTEGER{true(1),false(2)} | read-create | The actually supported access is accessible-for-notify. | COLUMNAR
HUAWEI-MPLSOAM-MIB | hwMplsVCPsTable | hwMplsTeReverseLspName | It is used for command ' mpls te reverse-lsp lspname' | 1.3.6.1.4.1.2011.5.12.7.1.3.3.1.3 | OCTET STRING | read-create | The actually supported access is accessible-for-notify. | COLUMNAR
HUAWEI-MPLSOAM-MIB | hwMplsVCPsTable | hwMplsVcPsRowStatus | 1: active; 2: notInservice; 3: notReady; 4: CreateAndGo; 5: CreateAndWait; 6: destroy; | 1.3.6.1.4.1.2011.5.12.7.1.3.3.1.4 | INTEGER{active(1),notInService(2),notReady(3),createAndGo(4),createAndWait(5),destroy(6)} | read-create | This object is implemented as defined in the corresponding MIB files. | COLUMNAR
HUAWEI-MPLSOAM-MIB | hwMplsVCPsTable | hwMplsTeReverseLspLsrId | It is used for command ' mpls te reverse-lsp lsr-id X.X.X.X tunnel-id XX' | 1.3.6.1.4.1.2011.5.12.7.1.3.3.1.5 | IpAddress | read-create | The actually supported access is accessible-for-notify. | COLUMNAR
HUAWEI-MPLSOAM-MIB | hwMplsVCPsTable | hwMplsTeReverseLspTunnId | It is used for command ' mpls te reverse-lsp lsr-id X.X.X.X tunnel-id XX' | 1.3.6.1.4.1.2011.5.12.7.1.3.3.1.6 | Integer32{(1,65535)} | read-create | The actually supported access is accessible-for-notify. | COLUMNAR
HUAWEI-MPLSOAM-MIB |  | hwMplsOamIgrLSPOutDefect | This notification is generated when the LSP is found not in the defect state at the LSP ingress. | 1.3.6.1.4.1.2011.5.12.7.1.2.1 |  |  | This object is implemented as defined in the corresponding MIB files. | TRAP | hwMplsOamIgrIndex hwMplsOamIgrTunnName hwMplsOamIgrAvaState hwMplsOamIgrDefectType
HUAWEI-MPLSOAM-MIB |  | hwMplsOamIgrLSPInDefect | This notification is generated when the LSP is found in the defect state at the LSP ingress. | 1.3.6.1.4.1.2011.5.12.7.1.2.2 |  |  | This object is implemented as defined in the corresponding MIB files. | TRAP | hwMplsOamIgrIndex hwMplsOamIgrTunnName hwMplsOamIgrAvaState hwMplsOamIgrDefectType
HUAWEI-MPLSOAM-MIB |  | hwMplsOamIgrLSPAva | This notification is generated when the LSP is found in the available state at the LSP ingress. | 1.3.6.1.4.1.2011.5.12.7.1.2.3 |  |  | This object is implemented as defined in the corresponding MIB files. | TRAP | hwMplsOamIgrIndex hwMplsOamIgrTunnName hwMplsOamIgrAvaState hwMplsOamIgrDefectType
HUAWEI-MPLSOAM-MIB |  | hwMplsOamIgrLSPUnAva | This notification is generated when the LSP is found in the unavailable state at the LSP ingress. | 1.3.6.1.4.1.2011.5.12.7.1.2.4 |  |  | This object is implemented as defined in the corresponding MIB files. | TRAP | hwMplsOamIgrIndex hwMplsOamIgrTunnName hwMplsOamIgrAvaState hwMplsOamIgrDefectType
HUAWEI-MPLSOAM-MIB |  | hwMplsOamEgrLSPOutDefect | This notification is generated when the LSP is found not in the defect state at the LSP egress. | 1.3.6.1.4.1.2011.5.12.7.1.2.5 |  |  | This object is implemented as defined in the corresponding MIB files. | TRAP | hwMplsOamEgrLspName hwMplsOamEgrLsrId hwMplsOamEgrSessTunnId hwMplsOamEgrAvaState hwMplsOamEgrDefectType
HUAWEI-MPLSOAM-MIB |  | hwMplsOamEgrLSPInDefect | This notification is generated when the LSP is found in the defect state at the LSP egress. | 1.3.6.1.4.1.2011.5.12.7.1.2.6 |  |  | This object is implemented as defined in the corresponding MIB files. | TRAP | hwMplsOamEgrLspName hwMplsOamEgrLsrId hwMplsOamEgrSessTunnId hwMplsOamEgrAvaState hwMplsOamEgrDefectType
HUAWEI-MPLSOAM-MIB |  | hwMplsOamEgrLSPAva | This notification is generated when the LSP is found in the available state at the LSP egress. | 1.3.6.1.4.1.2011.5.12.7.1.2.7 |  |  | This object is implemented as defined in the corresponding MIB files. | TRAP | hwMplsOamEgrLspName hwMplsOamEgrLsrId hwMplsOamEgrSessTunnId hwMplsOamEgrAvaState hwMplsOamEgrDefectType
HUAWEI-MPLSOAM-MIB |  | hwMplsOamEgrLSPUnAva | This notification is generated when the LSP is found in the unavailable state at the LSP egress. | 1.3.6.1.4.1.2011.5.12.7.1.2.8 |  |  | This object is implemented as defined in the corresponding MIB files. | TRAP | hwMplsOamEgrLspName hwMplsOamEgrLsrId hwMplsOamEgrSessTunnId hwMplsOamEgrAvaState hwMplsOamEgrDefectType
HUAWEI-MPLSOAM-MIB |  | hwMplsOamL2vcOutDefect | OAM detected that the local L2VC exited the defect state. | 1.3.6.1.4.1.2011.5.12.7.1.2.12 |  |  | This object is implemented as defined in the corresponding MIB files. | TRAP | hwMplsOamL2vcPeerIp hwMplsOamL2vcVcType hwMplsOamL2vcVcId hwMplsOamL2vcAvaState hwMplsOamL2vcDefectType hwMplsOamL2vcBdiDefectType
HUAWEI-MPLSOAM-MIB |  | hwMplsOamL2vcInDefect | OAM detected that the local L2VC entered the defect state. | 1.3.6.1.4.1.2011.5.12.7.1.2.13 |  |  | This object is implemented as defined in the corresponding MIB files. | TRAP | hwMplsOamL2vcPeerIp hwMplsOamL2vcVcType hwMplsOamL2vcVcId hwMplsOamL2vcAvaState hwMplsOamL2vcDefectType hwMplsOamL2vcBdiDefectType
HUAWEI-MPLSOAM-MIB |  | hwMplsOamL2vcAva | OAM detected that the local L2VC entered the available state. | 1.3.6.1.4.1.2011.5.12.7.1.2.14 |  |  | This object is implemented as defined in the corresponding MIB files. | TRAP | hwMplsOamL2vcPeerIp hwMplsOamL2vcVcType hwMplsOamL2vcVcId hwMplsOamL2vcAvaState hwMplsOamL2vcDefectType hwMplsOamL2vcBdiDefectType
HUAWEI-MPLSOAM-MIB |  | hwMplsOamL2vcUnAva | OAM detected that the local L2VC entered the unavailable state. | 1.3.6.1.4.1.2011.5.12.7.1.2.15 |  |  | This object is implemented as defined in the corresponding MIB files. | TRAP | hwMplsOamL2vcPeerIp hwMplsOamL2vcVcType hwMplsOamL2vcVcId hwMplsOamL2vcAvaState hwMplsOamL2vcDefectType hwMplsOamL2vcBdiDefectType
HUAWEI-MPLSOAM-MIB |  | hwMplsOamBidirectionalTunnelOutDefect | This notification is generated when the CO-ROUTE is found not in the defect state. | 1.3.6.1.4.1.2011.5.12.7.1.2.16 |  |  | This object is implemented as defined in the corresponding MIB files. | TRAP | hwMplsOamBidirectionalTunnelIndex hwMplsOamBidirectionalTunnelAvaState hwMplsOamBidirectionalTunnelDefectType hwMplsOamBidirectionalTunnelBdiDefectType
HUAWEI-MPLSOAM-MIB |  | hwMplsOamBidirectionalTunnelInDefect | This notification is generated when the CO-ROUTE is found in the defect state. | 1.3.6.1.4.1.2011.5.12.7.1.2.17 |  |  | This object is implemented as defined in the corresponding MIB files. | TRAP | hwMplsOamBidirectionalTunnelIndex hwMplsOamBidirectionalTunnelAvaState hwMplsOamBidirectionalTunnelDefectType hwMplsOamBidirectionalTunnelBdiDefectType
HUAWEI-MPLSOAM-MIB |  | hwMplsOamBidirectionalTunnelAva | This notification is generated when the CO-ROUTE is found in the available state. | 1.3.6.1.4.1.2011.5.12.7.1.2.18 |  |  | This object is implemented as defined in the corresponding MIB files. | TRAP | hwMplsOamBidirectionalTunnelIndex hwMplsOamBidirectionalTunnelAvaState hwMplsOamBidirectionalTunnelDefectType hwMplsOamBidirectionalTunnelBdiDefectType
HUAWEI-MPLSOAM-MIB |  | hwMplsOamBidirectionalTunnelUnAva | This notification is generated when the CO-ROUTE is found in the unavailable state. | 1.3.6.1.4.1.2011.5.12.7.1.2.19 |  |  | This object is implemented as defined in the corresponding MIB files. | TRAP | hwMplsOamBidirectionalTunnelIndex hwMplsOamBidirectionalTunnelAvaState hwMplsOamBidirectionalTunnelDefectType hwMplsOamBidirectionalTunnelBdiDefectType
HUAWEI-MPLSOAM-MIB |  | hwMplsPsSwitchPtoW | This notification is generated when switching from protection-lsp to working-lsp occured. | 1.3.6.1.4.1.2011.5.12.7.1.4.1 |  |  | This object is implemented as defined in the corresponding MIB files. | TRAP | hwMplsPsWorkTunnName hwMplsPsWorkTunnId hwMplsPsProtectTunnName hwMplsPsProtectTunnId hwMplsPsSwitchResult hwMplsPsWorkTunnelState hwMplsPsProtTunnelState hwMplsPsLocalState
HUAWEI-MPLSOAM-MIB |  | hwMplsPsSwitchWtoP | This notification is generated when switching from woking-lsp to protection-lsp occured. | 1.3.6.1.4.1.2011.5.12.7.1.4.2 |  |  | This object is implemented as defined in the corresponding MIB files. | TRAP | hwMplsPsWorkTunnName hwMplsPsWorkTunnId hwMplsPsProtectTunnName hwMplsPsProtectTunnId hwMplsPsSwitchResult hwMplsPsWorkTunnelState hwMplsPsProtTunnelState hwMplsPsLocalState
HUAWEI-MPLSOAM-MIB |  | hwMplsApsMismatch | Trap information indicates fully incompatible provisioning and working/protection configuration mismatch are detected by APS frame. | 1.3.6.1.4.1.2011.5.12.7.1.4.3 |  |  | This object is implemented as defined in the corresponding MIB files. | TRAP | hwMplsPsWorkTunnName hwMplsApsMismatchReason
HUAWEI-MPLSOAM-MIB |  | hwMplsApsMismatchRecovery | Trap information indicates fully incompatible provisioning and working/protection configuration mismatch recovery are detected by APS frame. | 1.3.6.1.4.1.2011.5.12.7.1.4.4 |  |  | This object is implemented as defined in the corresponding MIB files. | TRAP | hwMplsPsWorkTunnName hwMplsApsMismatchReason
HUAWEI-MPLSOAM-MIB |  | hwMplsApsLost | Tunnel protection group did not receive APS frames from protection tunnel. | 1.3.6.1.4.1.2011.5.12.7.1.4.5 |  |  | This object is implemented as defined in the corresponding MIB files. | TRAP | hwMplsPsWorkTunnName hwMplsTunnelSignalProto hwMplsTunnelSignalledTunnelName
HUAWEI-MPLSOAM-MIB |  | hwMplsApsLostRecovery | Tunnel protection group received APS frames from protection tunnel. | 1.3.6.1.4.1.2011.5.12.7.1.4.6 |  |  | This object is implemented as defined in the corresponding MIB files. | TRAP | hwMplsPsWorkTunnName hwMplsTunnelSignalProto hwMplsTunnelSignalledTunnelName
HUAWEI-MPLSOAM-MIB |  | hwMplsApsOutage | Tunnel protection group changed to defect state. | 1.3.6.1.4.1.2011.5.12.7.1.4.7 |  |  | This object is implemented as defined in the corresponding MIB files. | TRAP | hwMplsPsWorkTunnName hwMplsTunnelSignalProto hwMplsTunnelSignalledTunnelName
HUAWEI-MPLSOAM-MIB |  | hwMplsApsOutageRecovery | Tunnel protection group recovered from defect state. | 1.3.6.1.4.1.2011.5.12.7.1.4.8 |  |  | This object is implemented as defined in the corresponding MIB files. | TRAP | hwMplsPsWorkTunnName hwMplsTunnelSignalProto hwMplsTunnelSignalledTunnelName
HUAWEI-MPLSOAM-MIB |  | hwMplsApsDegraded | Protection tunnel changed to defect state. | 1.3.6.1.4.1.2011.5.12.7.1.4.9 |  |  | This object is implemented as defined in the corresponding MIB files. | TRAP | hwMplsPsWorkTunnName hwMplsTunnelSignalProto hwMplsTunnelSignalledTunnelName
HUAWEI-MPLSOAM-MIB |  | hwMplsApsDegradedRecovery | Protection tunnel recovered from defect state. | 1.3.6.1.4.1.2011.5.12.7.1.4.10 |  |  | This object is implemented as defined in the corresponding MIB files. | TRAP | hwMplsPsWorkTunnName hwMplsTunnelSignalProto hwMplsTunnelSignalledTunnelName
HUAWEI-MPLSOAM-MIB |  | hwMplsApsSwitchFail | Tunnel protection group changed to defect state. | 1.3.6.1.4.1.2011.5.12.7.1.4.11 |  |  | This object is implemented as defined in the corresponding MIB files. | TRAP | hwMplsPsWorkTunnName hwMplsTunnelSignalProto hwMplsTunnelSignalledTunnelName
HUAWEI-MPLSOAM-MIB |  | hwMplsApsSwitchFailRecovery | Tunnel protection group recovered from defect state. | 1.3.6.1.4.1.2011.5.12.7.1.4.12 |  |  | This object is implemented as defined in the corresponding MIB files. | TRAP | hwMplsPsWorkTunnName hwMplsTunnelSignalProto hwMplsTunnelSignalledTunnelName
HUAWEI-MPLSOAM-MIB |  | hwMplsApsPathMisMatch | Working or protection path mismatch are detected by APS frame. | 1.3.6.1.4.1.2011.5.12.7.1.4.13 |  |  | This object is implemented as defined in the corresponding MIB files. | TRAP | hwMplsPsWorkTunnName hwMplsApsMismatchReason hwMplsTunnelSignalledTunnelName
HUAWEI-MPLSOAM-MIB |  | hwMplsApsPathMisMatchRecovery | Working or protection path mismatch recovery are detected by APS frame. | 1.3.6.1.4.1.2011.5.12.7.1.4.14 |  |  | This object is implemented as defined in the corresponding MIB files. | TRAP | hwMplsPsWorkTunnName hwMplsApsMismatchReason hwMplsTunnelSignalledTunnelName
HUAWEI-MPLSOAM-MIB |  | hwMplsApsTypeMisMatch | Working or protection type mismatch are detected by APS frame. | 1.3.6.1.4.1.2011.5.12.7.1.4.15 |  |  | This object is implemented as defined in the corresponding MIB files. | TRAP | hwMplsPsWorkTunnName hwMplsApsMismatchReason hwMplsTunnelSignalledTunnelName
HUAWEI-MPLSOAM-MIB |  | hwMplsApsTypeMisMatchRecovery | Working or protection type mismatch recovery are detected by APS frame. | 1.3.6.1.4.1.2011.5.12.7.1.4.16 |  |  | This object is implemented as defined in the corresponding MIB files. | TRAP | hwMplsPsWorkTunnName hwMplsApsMismatchReason hwMplsTunnelSignalledTunnelName
HUAWEI-LPT-MIB |  |  | This MIB contains notification trap definitions for LPT.LPT passes through link state to realize fault linkage. Root directory: iso(1).org(3).dod(6).internet(1).private(4).enterprises(1).huawei(2011).huaweiMgmt(5).hwDatacommon(25).hwLptMib(355)
HUAWEI-LPT-MIB |  | hwLptClosePortAlarm | This object indicates that an hwLptClosePortAlarm notification is sent when LPT closes access port. | 1.3.6.1.4.1.2011.5.25.355.1.1 |  |  | This object is implemented as defined in the corresponding MIB files. | TRAP | ifName
HUAWEI-LPT-MIB |  | hwLptClosePortAlarmResume | This object indicates that an hwLptClosePortAlarmResume notification is sent when LPT opens access port. | 1.3.6.1.4.1.2011.5.25.355.1.2 |  |  | This object is implemented as defined in the corresponding MIB files. | TRAP | ifName
HUAWEI-IF-EXT-MIB |  |  | This table describes attributes of the trunk interface and its member interfaces and interfaces' IP configuration information and logic interface management information. Root directory: iso(1).org(3).dod(6).internet(1).private(4).enterprises(1).huawei(2011).huaweiMgmt(5).hwDatacomm(25).hwIFExtMib(41)
HUAWEI-IF-EXT-MIB |  | hwIFExtPhyStatus | The physical status of member interface. | 1.3.6.1.4.1.2011.5.25.41.1.1.2 | INTEGER{up(1),down(2)} | accessible-for-notify | This object is used only as a VB bound variable of the alarm. | SCALAR
HUAWEI-IF-EXT-MIB |  | hwIFExtMemberOf | The description of the main interface which has the membership with the member interface. | 1.3.6.1.4.1.2011.5.25.41.1.1.3 | OCTET STRING{(0,255)} | accessible-for-notify | This object is used only as a VB bound variable of the alarm. | SCALAR
HUAWEI-IF-EXT-MIB |  | hwTrunkIfMax | The maximum of Trunk interface | 1.3.6.1.4.1.2011.5.25.41.1.3.1 | Integer32 | read-only | The actually supported value range is 1024. The value is the default value. The value is subject to the product PAF customization. | SCALAR
HUAWEI-IF-EXT-MIB |  | hwTrunkNextIndex | The nextindex of Trunk interface, that means its position | 1.3.6.1.4.1.2011.5.25.41.1.3.2 | Integer32 | read-only | The actually supported value range is 0-1023. This parameter is set to the default value, which depends on the maximum number of trunk interfaces customized in the PAF file. | SCALAR
HUAWEI-IF-EXT-MIB |  | hwTrunkSystemPriority | The value of this object identifies the system priority defined in the Link Aggregation Control Protocol (LACP). | 1.3.6.1.4.1.2011.5.25.41.1.3.4 | Integer32{(0,65535)} | read-write | The actually supported value range is 0-65535. | SCALAR
HUAWEI-IF-EXT-MIB |  | hwIFFlowStatGlobalInterval | Global interval of interface flow stat.The interface interval is effective, when both interface interval and global interval are config.Global interval is only effective in interfaces,which interface interval is not configured. Flow stat rate of interface will be affected by the value of interval. The default value is 300s. | 1.3.6.1.4.1.2011.5.25.41.1.5.1 | Integer32{(10,600)} | read-write | This object is implemented as defined in the corresponding MIB files. | SCALAR
HUAWEI-IF-EXT-MIB |  | hwLinkDownReason | The reason code of link changes. | 1.3.6.1.4.1.2011.5.25.41.1.20.1 | INTEGER{physicalLinkDown(1),lacpNegotiationFailed(2),receiveConfReqPacket(3),receiveConfAckPacket(4),receiveNakPacket(5),receiveTermPacket(6),receiveTermAckPacket(7),receiveCodeRejPacket(8),receiveProtoRejPacket(9),chapAuthenticationFailed(10),papAuthenticationFailed(11),keepaliveOutOfTime(12),pvcDown(13),efmSessionFailed(14),tunnelDownOrInexist(15),admindown(16),protocoldown(17),adminup(18),protocolup(19),mainifdown(20),physicalLinkIsUp(21),conditionsForActivationNotMet(22),conditionsForActivationAreMet(23),tunnelIsUp(24),interfaceIsDeleted(25),bfdSessionDown(26),bfdSessionUp(27),efmSessionUp(28),portAlarmDown(29),dldpIsDown(30),dldpIsUp(31),vrrpFlowDown(32),vrrpFlowUp(33),veFlowDown(34),veFlowUp(35),errorDown(36),crcErrorDown(37),crcErrorUp(38),transceiverSpeedMismatch(39),transceiverTypeMismatch(40),negotiationUnsupported(41),linkHeartBeatDown(42),triggerDown(43),cfmSessionDown(48),cfmSessionUp(49)} | accessible-for-notify | This object is implemented as defined in the corresponding MIB files. | SCALAR
HUAWEI-IF-EXT-MIB |  | hwMainIfName | The main interface name. | 1.3.6.1.4.1.2011.5.25.41.1.20.2 | OCTET STRING{(0,255)} | accessible-for-notify | This object is used only as a VB bound variable of the alarm. | SCALAR
HUAWEI-IF-EXT-MIB |  | hwIpv6IfChangeDownReason | The reason code of link changes. | 1.3.6.1.4.1.2011.5.25.41.1.20.4 | INTEGER{interfaceIsDown(1),ipv6AddressUnavailable(2),ipv6AddressAvailable(3),pppIpcp6Down(4),disableIpv6ProtocolorDeleteInterface(6)} | read-only | The actually supported access is accessible-for-notify. This object is used only as a VB bound variable of the alarm. | SCALAR
HUAWEI-IF-EXT-MIB |  | hwTrunkIfDescr | The name of trunk interface. | 1.3.6.1.4.1.2011.5.25.41.1.20.5 | OCTET STRING{(0,255)} | accessible-for-notify | This object is implemented as defined in the corresponding MIB files. | SCALAR
HUAWEI-IF-EXT-MIB |  | hwTrunkMemIfDescr | The name of trunk member interface. | 1.3.6.1.4.1.2011.5.25.41.1.20.6 | OCTET STRING{(0,255)} | accessible-for-notify | This object is implemented as defined in the corresponding MIB files. | SCALAR
HUAWEI-IF-EXT-MIB |  | hwTrunkActiveMember | The number of active trunk members. | 1.3.6.1.4.1.2011.5.25.41.1.20.7 | Integer32 | accessible-for-notify | This object is implemented as defined in the corresponding MIB files. | SCALAR
HUAWEI-IF-EXT-MIB |  | hwIfExtTrapReason | The reason of an event. | 1.3.6.1.4.1.2011.5.25.41.1.20.8 | OCTET STRING{(0,255)} | accessible-for-notify | This object is implemented as defined in the corresponding MIB files. | SCALAR
HUAWEI-IF-EXT-MIB |  | hwLacpOldPDUInfo | The old lacp PDU field. | 1.3.6.1.4.1.2011.5.25.41.1.20.9 | OCTET STRING{(0,255)} | accessible-for-notify | This object is implemented as defined in the corresponding MIB files. | SCALAR
HUAWEI-IF-EXT-MIB |  | hwLacpNewPDUInfo | The new lacp PDU field. | 1.3.6.1.4.1.2011.5.25.41.1.20.10 | OCTET STRING{(0,255)} | accessible-for-notify | This object is implemented as defined in the corresponding MIB files. | SCALAR
HUAWEI-IF-EXT-MIB |  | hwLicenseItemName | The license item name. | 1.3.6.1.4.1.2011.5.25.41.1.20.12 | OCTET STRING{(0,255)} | accessible-for-notify | This object is implemented as defined in the corresponding MIB files. | SCALAR
HUAWEI-IF-EXT-MIB |  | hwLicenseServiceDesc | The service description. | 1.3.6.1.4.1.2011.5.25.41.1.20.13 | OCTET STRING{(0,255)} | accessible-for-notify | This object is implemented as defined in the corresponding MIB files. | SCALAR
HUAWEI-IF-EXT-MIB |  | hwIPv4StateChangeReason | The reason code of IPv4 state changes. | 1.3.6.1.4.1.2011.5.25.41.1.20.21 | INTEGER{interfaceIsDown(1),isL2Interface(2),protocolIsDown(3),addressIsConflict(4),addressIsDeleted(5),protocolIsUp(6),interfaceIsDeleted(7),unnumberedIpIsConflict(8)} | accessible-for-notify | This object is implemented as defined in the corresponding MIB files. | SCALAR
HUAWEI-IF-EXT-MIB | hwIFExtTable |  | hwIFExtIndex is the unique identifier of the table. It is written when the table is created and cannot be modified later. The table describes the extended attributes of an interface, such as the Layer 2/Layer 3 identifier and frame type of the interface. The index of the table is hwIFExtIndex. Creation Restriction No entry can be created in this table. Modification Restriction Objects except HwIFExtLayer, hwIFExtFlowStatInterval, hwIFExtMtu, and hwIFExtMacAddr cannot be modified. Deletion Restriction The entries in this table cannot be deleted. Access Restriction hwIFExtMacAddr returns 0-0-0 for the interfaces that do not support MAC address.
HUAWEI-IF-EXT-MIB | hwIFExtTable | hwIFExtIndex | This object indicates the interface index. | 1.3.6.1.4.1.2011.5.25.41.1.1.1.1.1 | INTEGER | not-accessible | This object is implemented as defined in the corresponding MIB files. | COLUMNAR
HUAWEI-IF-EXT-MIB | hwIFExtTable | hwIFExtLayer | This object indicates the Layer 2/Layer 3 switching flag of an interface. According to the switching command, note the following: When Layer2(1) is 1, the interface switches from Layer 3 mode to Layer 2 mode. When Layer3(2) is 2, the interface switches from Layer 2 mode to Layer 3 mode. | 1.3.6.1.4.1.2011.5.25.41.1.1.1.1.2 | INTEGER{layer2(1),layer3(2)} | read-write | This object is implemented as defined in the corresponding MIB files. | COLUMNAR
HUAWEI-IF-EXT-MIB | hwIFExtTable | hwIFExtFrameType | This object indicates the type of frames that a VLAN virtual interface receives. Frame formats include ethernetII(1), ethernetII(2), ethernet8022(3), and ethernet8023. The value for the ethernetII(1) format is 1. Currently, only ethernetII(1) is supported. | 1.3.6.1.4.1.2011.5.25.41.1.1.1.1.3 | INTEGER{ethernetII(1),ethernetSnap(2),ethernet8022(3),ethernet8023(4),other(5)} | read-only | The actually supported value range is ethernetII(1);other(5). Currently, only the first type ethernet-II(1) is supported. | COLUMNAR
HUAWEI-IF-EXT-MIB | hwIFExtTable | hwIFExtFlowStatInterval | This object indicates the interval for collecting traffic statistics for an interface. The value ranges from 0 to 600, in seconds. The default value is 300. | 1.3.6.1.4.1.2011.5.25.41.1.1.1.1.4 | Integer32{(0,600)} | read-write | This object is implemented as defined in the corresponding MIB files. | COLUMNAR
HUAWEI-IF-EXT-MIB | hwIFExtTable | hwIFExtFlowStatus | This object indicates the traffic status of an interface. | 1.3.6.1.4.1.2011.5.25.41.1.1.1.1.8 | INTEGER{flowUp(1),flowDown(2)} | read-only | The actually supported access is accessible-for-notify. This object is used only as a VB bound variable of the alarm. | COLUMNAR
HUAWEI-IF-EXT-MIB | hwIFExtTable | hwIFExtMtu | This object indicates the MTU of an interface. The MTU value varies according to interface types. The default MTU value also varies. The MTU value can be modified. | 1.3.6.1.4.1.2011.5.25.41.1.1.1.1.9 | Integer32 | read-write | The actually supported value range is 0-64000. | COLUMNAR
HUAWEI-IF-EXT-MIB | hwIFExtTable | hwIFExtMacAddr | This object indicates the MAC address of an interface. | 1.3.6.1.4.1.2011.5.25.41.1.1.1.1.10 | OCTET STRING | read-write | This object is implemented as defined in the corresponding MIB files. | COLUMNAR
HUAWEI-IF-EXT-MIB | hwIFExtTable | hwIFExtSuppressStatus | This object indicates the suppression status of an interface. 0: The interface is not suppressed. 1: The interface is suppressed. | 1.3.6.1.4.1.2011.5.25.41.1.1.1.1.13 | INTEGER{unsuppress(0),suppress(1)} | read-only | The actually supported access is accessible-for-notify. | COLUMNAR
HUAWEI-IF-EXT-MIB | hwIFExtTable | hwIFExtInputPktRate | This object indicates the rate of the incoming packets on an interface. The rate value is 64 bits. hwIFExtInputPktRate indicates the lower 32 bits, while hwIFExtInputHighPktRate indicates the higher 32 bits. | 1.3.6.1.4.1.2011.5.25.41.1.1.1.1.15 | Gauge32 | read-only | Only Ethernet and Eth-Trunk interfaces are supported | COLUMNAR
HUAWEI-IF-EXT-MIB | hwIFExtTable | hwIFExtInputHighPktRate | This object indicates the rate of the incoming packets on an interface. The rate value is 64 bits. hwIFExtInputPktRate indicates the lower 32 bits, while hwIFExtInputHighPktRate indicates the higher 32 bits. | 1.3.6.1.4.1.2011.5.25.41.1.1.1.1.16 | Gauge32 | read-only | Only Ethernet and Eth-Trunk interfaces are supported | COLUMNAR
HUAWEI-IF-EXT-MIB | hwIFExtTable | hwIFExtOutputPktRate | This object indicates the rate of the outgoing packets on an interface. The rate value is 64 bits. hwIFExtOutputPktRate indicates the lower 32 bits, while hwIFExtOutputHighPktRate indicates the higher 32 bits. | 1.3.6.1.4.1.2011.5.25.41.1.1.1.1.17 | Gauge32 | read-only | Only Ethernet and Eth-Trunk interfaces are supported | COLUMNAR
HUAWEI-IF-EXT-MIB | hwIFExtTable | hwIFExtOutputHighPktRate | This object indicates the rate of the outgoing packets on an interface. The rate value is 64 bits. hwIFExtOutputPktRate indicates the lower 32 bits, while hwIFExtOutputHighPktRate indicates the higher 32 bits. | 1.3.6.1.4.1.2011.5.25.41.1.1.1.1.18 | Gauge32 | read-only | Only Ethernet and Eth-Trunk interfaces are supported | COLUMNAR
HUAWEI-IF-EXT-MIB | hwIFExtTable | hwIFExtInputOctetRate | This object indicates the octet rate of the incoming traffic on an interface. The rate value is 64 bits. hwIFExtInputOctetRate indicates the lower 32 bits, while hwIFExtInputHighOctetRate indicates the higher 32 bits. | 1.3.6.1.4.1.2011.5.25.41.1.1.1.1.19 | Gauge32 | read-only | Only Ethernet and Eth-Trunk interfaces are supported | COLUMNAR
HUAWEI-IF-EXT-MIB | hwIFExtTable | hwIFExtInputHighOctetRate | This object indicates the octet rate of the incoming traffic on an interface. The rate value is 64 bits. hwIFExtInputOctetRate indicates the lower 32 bits, while hwIFExtInputHighOctetRate indicates the higher 32 bits. | 1.3.6.1.4.1.2011.5.25.41.1.1.1.1.20 | Gauge32 | read-only | Only Ethernet and Eth-Trunk interfaces are supported | COLUMNAR
HUAWEI-IF-EXT-MIB | hwIFExtTable | hwIFExtOutputOctetRate | This object indicates the octet rate of the outgoing traffic on an interface. The rate value is 64 bits. hwIFExtOutputOctetRate indicates the lower 32 bits, while hwIFExtOutputHighOctetRate indicates the higher 32 bits. | 1.3.6.1.4.1.2011.5.25.41.1.1.1.1.21 | Gauge32 | read-only | Only Ethernet and Eth-Trunk interfaces are supported | COLUMNAR
HUAWEI-IF-EXT-MIB | hwIFExtTable | hwIFExtOutputHighOctetRate | This object indicates the octet rate of the outgoing traffic on an interface. The rate value is 64 bits. hwIFExtOutputOctetRate indicates the lower 32 bits, while hwIFExtOutputHighOctetRate indicates the higher 32 bits. | 1.3.6.1.4.1.2011.5.25.41.1.1.1.1.22 | Gauge32 | read-only | Only Ethernet and Eth-Trunk interfaces are supported | COLUMNAR
HUAWEI-IF-EXT-MIB | hwIFExtTable | hwIFExtInputPkts | The total number of packets received on the interface. The counter value is 64 bits. | 1.3.6.1.4.1.2011.5.25.41.1.1.1.1.25 | Counter64 | read-only | This object is implemented as defined in the corresponding MIB files. | COLUMNAR
HUAWEI-IF-EXT-MIB | hwIFExtTable | hwIFExtOutputPkts | The total number of packets transmitted out of the interface. The counter value is 64 bits. | 1.3.6.1.4.1.2011.5.25.41.1.1.1.1.26 | Counter64 | read-only | This object is implemented as defined in the corresponding MIB files. | COLUMNAR
HUAWEI-IF-EXT-MIB | hwIFExtTable | hwIFExtInputUnicastBitRate | This object indicates the bit rate of the incoming unicast traffic on an interface. The rate value is 64 bits. | 1.3.6.1.4.1.2011.5.25.41.1.1.1.1.27 | Counter64 | read-only | This object is implemented as defined in the corresponding MIB files. | COLUMNAR
HUAWEI-IF-EXT-MIB | hwIFExtTable | hwIFExtOutputUnicastBitRate | This object indicates the bit rate of the outgoing unicast traffic on an interface. The rate value is 64 bits. | 1.3.6.1.4.1.2011.5.25.41.1.1.1.1.28 | Counter64 | read-only | This object is implemented as defined in the corresponding MIB files. | COLUMNAR
HUAWEI-IF-EXT-MIB | hwIFExtTable | hwIFExtInputMulticastBitRate | This object indicates the bit rate of the incoming multicast traffic on an interface. The rate value is 64 bits. | 1.3.6.1.4.1.2011.5.25.41.1.1.1.1.29 | Counter64 | read-only | This object is implemented as defined in the corresponding MIB files. | COLUMNAR
HUAWEI-IF-EXT-MIB | hwIFExtTable | hwIFExtOutputMulticastBitRate | This object indicates the bit rate of the outgoing multicast traffic on an interface. The rate value is 64 bits. | 1.3.6.1.4.1.2011.5.25.41.1.1.1.1.30 | Counter64 | read-only | This object is implemented as defined in the corresponding MIB files. | COLUMNAR
HUAWEI-IF-EXT-MIB | hwIFExtTable | hwIFExtInputBroadcastBitRate | This object indicates the bit rate of the incoming broadcast traffic on an interface. The rate value is 64 bits. | 1.3.6.1.4.1.2011.5.25.41.1.1.1.1.31 | Counter64 | read-only | This object is implemented as defined in the corresponding MIB files. | COLUMNAR
HUAWEI-IF-EXT-MIB | hwIFExtTable | hwIFExtOutputBroadcastBitRate | This object indicates the bit rate of the outgoing broadcast traffic on an interface. The rate value is 64 bits. | 1.3.6.1.4.1.2011.5.25.41.1.1.1.1.32 | Counter64 | read-only | This object is implemented as defined in the corresponding MIB files. | COLUMNAR
HUAWEI-IF-EXT-MIB | hwIFExtTable | hwIFExtInputUnicastPktRate | This object indicates the rate of the incoming unicast packets on an interface. The rate value is 64 bits. | 1.3.6.1.4.1.2011.5.25.41.1.1.1.1.33 | Counter64 | read-only | This object is implemented as defined in the corresponding MIB files. | COLUMNAR
HUAWEI-IF-EXT-MIB | hwIFExtTable | hwIFExtOutputUnicastPktRate | This object indicates the rate of the outgoing unicast packets on an interface. The rate value is 64 bits. | 1.3.6.1.4.1.2011.5.25.41.1.1.1.1.34 | Counter64 | read-only | This object is implemented as defined in the corresponding MIB files. | COLUMNAR
HUAWEI-IF-EXT-MIB | hwIFExtTable | hwIFExtInputMulticastPktRate | This object indicates the rate of the incoming multicast packets on an interface. The rate value is 64 bits. | 1.3.6.1.4.1.2011.5.25.41.1.1.1.1.35 | Counter64 | read-only | This object is implemented as defined in the corresponding MIB files. | COLUMNAR
HUAWEI-IF-EXT-MIB | hwIFExtTable | hwIFExtOutputMulticastPktRate | This object indicates the rate of the outgoing multicast packets on an interface. The rate value is 64 bits. | 1.3.6.1.4.1.2011.5.25.41.1.1.1.1.36 | Counter64 | read-only | This object is implemented as defined in the corresponding MIB files. | COLUMNAR
HUAWEI-IF-EXT-MIB | hwIFExtTable | hwIFExtInputBroadcastPktRate | This object indicates the rate of the incoming broadcast packets on an interface. The rate value is 64 bits. | 1.3.6.1.4.1.2011.5.25.41.1.1.1.1.37 | Counter64 | read-only | This object is implemented as defined in the corresponding MIB files. | COLUMNAR
HUAWEI-IF-EXT-MIB | hwIFExtTable | hwIFExtOutputBroadcastPktRate | This object indicates the rate of the outgoing broadcast packets on an interface. The rate value is 64 bits. | 1.3.6.1.4.1.2011.5.25.41.1.1.1.1.38 | Counter64 | read-only | This object is implemented as defined in the corresponding MIB files. | COLUMNAR
HUAWEI-IF-EXT-MIB | hwIFExtTable | hwIFExtInputBitRate | This object indicates the bit rate of the incoming traffic on an interface. The rate value is 64 bits. | 1.3.6.1.4.1.2011.5.25.41.1.1.1.1.39 | Counter64 | read-only | This object is implemented as defined in the corresponding MIB files. | COLUMNAR
HUAWEI-IF-EXT-MIB | hwIFExtTable | hwIFExtOutputBitRate | This object indicates the bit rate of the outgoing traffic on an interface. The rate value is 64 bits. | 1.3.6.1.4.1.2011.5.25.41.1.1.1.1.40 | Counter64 | read-only | This object is implemented as defined in the corresponding MIB files. | COLUMNAR
HUAWEI-IF-EXT-MIB | hwIFExtTable | hwIFExtDampStatus | This object indicates the physical suppression status of an interface. 0: The interface is not suppressed. 1: The interface is suppressed. | 1.3.6.1.4.1.2011.5.25.41.1.1.1.1.41 | INTEGER{unsuppress(0),suppress(1)} | read-only | The actually supported access is accessible-for-notify. | COLUMNAR
HUAWEI-IF-EXT-MIB | hwIFExtTable | hwIFExtPhyStatusUpTime | This object indicates the accumulated time in seconds during which the physical status of the interface remains up after its creation. | 1.3.6.1.4.1.2011.5.25.41.1.1.1.1.42 | Unsigned32 | read-only | Only physical interfaces are supported. | COLUMNAR
HUAWEI-IF-EXT-MIB | hwRemoteIfTable |  | hwRemoteIfTable is a virtual access interface table. The index of the table is hwRemoteIfIndex. Creation Restriction No entry can be created in this table. Modification Restriction The entries in this table cannot be modified. Deletion Restriction The entries in this table cannot be deleted. Access Restriction The entries in this table can be read without restriction.
HUAWEI-IF-EXT-MIB | hwRemoteIfTable | hwRemoteIfIndex | Index of extended table of remote interface. | 1.3.6.1.4.1.2011.5.25.41.1.1.6.1.1 | INTEGER | not-accessible | This object is implemented as defined in the corresponding MIB files. | COLUMNAR
HUAWEI-IF-EXT-MIB | hwRemoteIfTable | hwRemoteIfInOctets | The total number of octets received on the interface. | 1.3.6.1.4.1.2011.5.25.41.1.1.6.1.2 | Counter64 | read-only | This object is implemented as defined in the corresponding MIB files. | COLUMNAR
HUAWEI-IF-EXT-MIB | hwRemoteIfTable | hwRemoteIfInPkts | The total number of packets received on the interface. | 1.3.6.1.4.1.2011.5.25.41.1.1.6.1.3 | Counter64 | read-only | This object is implemented as defined in the corresponding MIB files. | COLUMNAR
HUAWEI-IF-EXT-MIB | hwRemoteIfTable | hwRemoteIfInUcastPkts | Number of unicast packets received on an interface. | 1.3.6.1.4.1.2011.5.25.41.1.1.6.1.4 | Counter64 | read-only | This object is implemented as defined in the corresponding MIB files. | COLUMNAR
HUAWEI-IF-EXT-MIB | hwRemoteIfTable | hwRemoteIfInMulticastPkts | Number of multicast packets received on an interface. | 1.3.6.1.4.1.2011.5.25.41.1.1.6.1.5 | Counter64 | read-only | This object is implemented as defined in the corresponding MIB files. | COLUMNAR
HUAWEI-IF-EXT-MIB | hwRemoteIfTable | hwRemoteIfInBroadcastPkts | Number of broadcast packets received on an interface. | 1.3.6.1.4.1.2011.5.25.41.1.1.6.1.6 | Counter64 | read-only | This object is implemented as defined in the corresponding MIB files. | COLUMNAR
HUAWEI-IF-EXT-MIB | hwRemoteIfTable | hwRemoteIfInOctetRate | This object indicates the octet rate of the incoming traffic on an interface. | 1.3.6.1.4.1.2011.5.25.41.1.1.6.1.7 | Counter64 | read-only | This object is implemented as defined in the corresponding MIB files. | COLUMNAR
HUAWEI-IF-EXT-MIB | hwRemoteIfTable | hwRemoteIfInPktRate | This object indicates the rate of the incoming packets on an remote interface. The rate value is 64 bits. | 1.3.6.1.4.1.2011.5.25.41.1.1.6.1.8 | Counter64 | read-only | This object is implemented as defined in the corresponding MIB files. | COLUMNAR
HUAWEI-IF-EXT-MIB | hwRemoteIfTable | hwRemoteIfInErrorPkts | Number of error packets received on an interface. | 1.3.6.1.4.1.2011.5.25.41.1.1.6.1.9 | Counter64 | read-only | This object is implemented as defined in the corresponding MIB files. | COLUMNAR
HUAWEI-IF-EXT-MIB | hwRemoteIfTable | hwRemoteIfInDiscardPkts | Number of received packets discarded on an interface. | 1.3.6.1.4.1.2011.5.25.41.1.1.6.1.10 | Counter64 | read-only | This object is implemented as defined in the corresponding MIB files. | COLUMNAR
HUAWEI-IF-EXT-MIB | hwRemoteIfTable | hwRemoteIfOutOctets | The total number of octets transmitted out of the interface. | 1.3.6.1.4.1.2011.5.25.41.1.1.6.1.11 | Counter64 | read-only | This object is implemented as defined in the corresponding MIB files. | COLUMNAR
HUAWEI-IF-EXT-MIB | hwRemoteIfTable | hwRemoteIfOutPkts | The total number of packets transmitted out of the interface. | 1.3.6.1.4.1.2011.5.25.41.1.1.6.1.12 | Counter64 | read-only | This object is implemented as defined in the corresponding MIB files. | COLUMNAR
HUAWEI-IF-EXT-MIB | hwRemoteIfTable | hwRemoteIfOutUcastPkts | Number of unicast packets sent on an interface. | 1.3.6.1.4.1.2011.5.25.41.1.1.6.1.13 | Counter64 | read-only | This object is implemented as defined in the corresponding MIB files. | COLUMNAR
HUAWEI-IF-EXT-MIB | hwRemoteIfTable | hwRemoteIfOutMulticastPkts | Number of multicast packets sent on an interface. | 1.3.6.1.4.1.2011.5.25.41.1.1.6.1.14 | Counter64 | read-only | This object is implemented as defined in the corresponding MIB files. | COLUMNAR
HUAWEI-IF-EXT-MIB | hwRemoteIfTable | hwRemoteIfOutBroadcastPkts | Number of broadcast packets sent on an interface. | 1.3.6.1.4.1.2011.5.25.41.1.1.6.1.15 | Counter64 | read-only | This object is implemented as defined in the corresponding MIB files. | COLUMNAR
HUAWEI-IF-EXT-MIB | hwRemoteIfTable | hwRemoteIfOutOctetRate | This object indicates the octet rate of the outgoing traffic on an interface. | 1.3.6.1.4.1.2011.5.25.41.1.1.6.1.16 | Counter64 | read-only | This object is implemented as defined in the corresponding MIB files. | COLUMNAR
HUAWEI-IF-EXT-MIB | hwRemoteIfTable | hwRemoteIfOutPktRate | This object indicates the rate of the outgoing packets on an interface. | 1.3.6.1.4.1.2011.5.25.41.1.1.6.1.17 | Counter64 | read-only | This object is implemented as defined in the corresponding MIB files. | COLUMNAR
HUAWEI-IF-EXT-MIB | hwRemoteIfTable | hwRemoteIfOutErrorPkts | Number of error packets sent on an interface. | 1.3.6.1.4.1.2011.5.25.41.1.1.6.1.18 | Counter64 | read-only | This object is implemented as defined in the corresponding MIB files. | COLUMNAR
HUAWEI-IF-EXT-MIB | hwRemoteIfTable | hwRemoteIfOutDiscardPkts | Number of sent packets discarded on an interface. | 1.3.6.1.4.1.2011.5.25.41.1.1.6.1.19 | Counter64 | read-only | This object is implemented as defined in the corresponding MIB files. | COLUMNAR
HUAWEI-IF-EXT-MIB | hwIfIpTable |  | hwIfIpTable describes information about IP addresses configured for an interface. On an interface, one primary IP address and multiple secondary IP addresses can be configured. You can create, delete, and view information about the IP addresses of an interface. The index of the table is hwIpAdEntAddr. Creation Restriction You can create entries in this table. The primary IP address is created on the interface before the secondary IP address. The created IP addresses and masks cannot be the same as the existing ones. Modification Restriction After an IP address is created, an attribute of the IP address cannot be modified, because all the attributes of the IP address, except the row status, are closely associated with the IP address. Deletion Restriction The entries in this table can be deleted. Access Restriction None.
HUAWEI-IF-EXT-MIB | hwIfIpTable | hwIpAdEntAddr | The IP address to which this entry's addressing information pertains. | 1.3.6.1.4.1.2011.5.25.41.1.2.1.1.1 | IpAddress | read-only | This object is implemented as defined in the corresponding MIB files. | COLUMNAR
HUAWEI-IF-EXT-MIB | hwIfIpTable | hwIpAdEntIfIndex | The index value which uniquely identifies the interface to which this entry is applicable. The interface identified by a particular value of this index is the same interface as identified by the same value of ifIndex. | 1.3.6.1.4.1.2011.5.25.41.1.2.1.1.2 | Integer32 | read-create | Support for creation, but not for modification. | COLUMNAR
HUAWEI-IF-EXT-MIB | hwIfIpTable | hwIpAdEntNetMask | The subnet mask associated with the IP address of this entry. The value of the mask is an IP address with all the network bits set to 1 and all the host bits set to 0. | 1.3.6.1.4.1.2011.5.25.41.1.2.1.1.3 | IpAddress | read-create | Support for creation, but not for modification. | COLUMNAR
HUAWEI-IF-EXT-MIB | hwIfIpTable | hwIpAdEntBcastAddr | The value of the least-significant bit in the IP broadcast address used for sending datagrams on the (logical) interface associated with the IP address of this entry. For example, when the Internet standard all-ones broadcast address is used, the value will be 1. This value applies to both the subnet and network broadcasts addresses used by the entity on this (logical) interface. | 1.3.6.1.4.1.2011.5.25.41.1.2.1.1.4 | Integer32 | read-only | This object is implemented as defined in the corresponding MIB files. | COLUMNAR
HUAWEI-IF-EXT-MIB | hwIfIpTable | hwIpAdEntReasmMaxSize | The size of the largest IP datagram which this entity can re-assemble from incoming IP fragmented datagram received on this interface. | 1.3.6.1.4.1.2011.5.25.41.1.2.1.1.5 | Integer32{(0,65535)} | read-only | This object is implemented as defined in the corresponding MIB files. | COLUMNAR
HUAWEI-IF-EXT-MIB | hwIfIpTable | hwIpAdEntAddressType | The flag indicates whether the IP address is primary IP address. One interface has only one primary IP address, but can have many sub IP address. So when add a primary IP address to an interface that has already a primary IP address, the new primary address will replace old primary address and the old primary address will be deleted. | 1.3.6.1.4.1.2011.5.25.41.1.2.1.1.6 | INTEGER{primary(1),sub(2)} | read-create | Support for creation, but not for modification. | COLUMNAR
HUAWEI-IF-EXT-MIB | hwIfIpTable | hwIfIpMethod | Interface IP address acquiring method. assignedIp(1) indicates that the address was manually configured to a specified address, for example, by user configuration. dhcpIp(2) indicates an address that was assigned to this system by a DHCP server. bootpIp(3) indicates an address that was assigned to this system by the bootp protocol. other(4) indicates an address created by another method. linklayer(5) indicates an address created by IPv6 stateless auto-configuration. random(6) indicates an address chosen by the system at random, for example, an IPv4 address within 169.254/16, or an RFC 3041 privacy address. | 1.3.6.1.4.1.2011.5.25.41.1.2.1.1.7 | INTEGER{assignedIp(1),dhcpIp(2),bootpIp(3),other(4),linklayer(5),random(6)} | read-write | The actually supported access is read-only. | COLUMNAR
HUAWEI-IF-EXT-MIB | hwIfIpTable | hwIpAdEntAddrStatus | The row status variable. | 1.3.6.1.4.1.2011.5.25.41.1.2.1.1.8 | INTEGER{active(1),notInService(2),notReady(3),createAndGo(4),createAndWait(5),destroy(6)} | read-create | Now, only read 1, and set 4 or 6. | COLUMNAR
HUAWEI-IF-EXT-MIB | hwIfIpUnnumberedTable |  | This table lists information about the unnumbered IP address of the interface that borrows an IP address from another interface. You can create, delete, and view information about the borrowed IP address of an interface. The index of the table is hwUnnumberedIfIndex. Creation Restriction The entries in this table can be created. A interface that lends its address to another interface cannot borrow an address from a third interface. If an interface borrows an IP address from an interface that is not configured with any IP address, the IP address 0.0.0.0 is obtained. Modification Restriction None. Deletion Restriction The entries in this table can be deleted. Access Restriction None.
HUAWEI-IF-EXT-MIB | hwIfIpUnnumberedTable | hwUnnumberedIfIndex | The index value of the unnumbered interface. | 1.3.6.1.4.1.2011.5.25.41.1.2.2.1.1 | INTEGER | not-accessible | This object is implemented as defined in the corresponding MIB files. | COLUMNAR
HUAWEI-IF-EXT-MIB | hwIfIpUnnumberedTable | hwLendIfIndex | The index value of the lend interface. | 1.3.6.1.4.1.2011.5.25.41.1.2.2.1.11 | INTEGER | read-create | This object is implemented as defined in the corresponding MIB files. | COLUMNAR
HUAWEI-IF-EXT-MIB | hwIfIpUnnumberedTable | hwLendIpAddr | The IP address of the lend interface. | 1.3.6.1.4.1.2011.5.25.41.1.2.2.1.12 | IpAddress | read-only | This object is implemented as defined in the corresponding MIB files. | COLUMNAR
HUAWEI-IF-EXT-MIB | hwIfIpUnnumberedTable | hwLendIpAddrNetMask | The IP address mask of the lend interface. | 1.3.6.1.4.1.2011.5.25.41.1.2.2.1.13 | IpAddress | read-only | This object is implemented as defined in the corresponding MIB files. | COLUMNAR
HUAWEI-IF-EXT-MIB | hwIfIpUnnumberedTable | hwUnnumberedRowStatus | The row status variable. | 1.3.6.1.4.1.2011.5.25.41.1.2.2.1.51 | INTEGER{active(1),notInService(2),notReady(3),createAndGo(4),createAndWait(5),destroy(6)} | read-create | only 1 can be get,only 4 and 6 can be set | COLUMNAR
HUAWEI-IF-EXT-MIB | hwTrunkIfTable |  | hwTrunkIfID uniquely identifies this table. It is set when the table is created. This table describes the information about the trunk interface. The index of the table is hwTrunkIndex. Creation Restriction You can create entries in this table. Modification Restriction The entries in this table can be modified. Deletion Restriction The entries in this table can be deleted. Access Restriction None.
HUAWEI-IF-EXT-MIB | hwTrunkIfTable | hwTrunkIndex | The value of this object identifies the index of a trunk interface. The currently supported value ranges from 0 to 511. | 1.3.6.1.4.1.2011.5.25.41.1.3.3.1.1 | Integer32 | accessible-for-notify | The actually supported value range is 0-65535. | COLUMNAR
HUAWEI-IF-EXT-MIB | hwTrunkIfTable | hwTrunkIfID | The identification of the Trunk interface. It may identify Trunk and is an index of the interface. | 1.3.6.1.4.1.2011.5.25.41.1.3.3.1.2 | Integer32 | read-create | The actually supported value range is 0-65535. | COLUMNAR
HUAWEI-IF-EXT-MIB | hwTrunkIfTable | hwTrunkIfType | The type of the Trunk interface includes eth-trunk and ip-trunk. The ip-trunk is only comprised by pos link, otherwise the eth-trunk is only comprised by ethernet link. | 1.3.6.1.4.1.2011.5.25.41.1.3.3.1.3 | INTEGER{ethTrunk(1),ipTrunk(2)} | read-create | The actually supported value range is 1¦2. | COLUMNAR
HUAWEI-IF-EXT-MIB | hwTrunkIfTable | hwTrunkIfIndex | Index number of the Trunk interface, it is consistent with ifIndex of ifTable in IF-MIB. | 1.3.6.1.4.1.2011.5.25.41.1.3.3.1.4 | INTEGER | read-only | This object is implemented as defined in the corresponding MIB files. | COLUMNAR
HUAWEI-IF-EXT-MIB | hwTrunkIfTable | hwTrunkIfModel | Participated model of interface load. sourceDesMac(2) and sourceMac(10) and desMac(11) are Layer2 hash arithmetic. | 1.3.6.1.4.1.2011.5.25.41.1.3.3.1.5 | INTEGER{packetAll(1),sourceDesMac(2),packetUdp(3),packetTcp(4),sourceDesIp(5),sourceMacIpv6(6),sourceIpIpv6(7),sourceIp(8),desIp(9),sourceMac(10),desMac(11),sourcePort(12),desPort(13),sourceDesPort(14),fwdType(15),qos(16),labelNum(17),label(18),enhanced(19),l4(20),roundRobin(21),resilient(22),dynProfile(23),invalid(-1)} | read-create | Currently, only packetAll(1) and sourceDesIp(5)are supported. | COLUMNAR
HUAWEI-IF-EXT-MIB | hwTrunkIfTable | hwTrunkIfBandWidthAffectLinkNum | The value of this object identifies the maximum number of trunk interfaces that can be created. By default, the maximum number of trunk interfaces that can be created is 32. This entry can be set only on a Layer 2 interface. | 1.3.6.1.4.1.2011.5.25.41.1.3.3.1.6 | Integer32 | read-create | The actually supported value range is 1-256. By default, a layer-3 interface is created, without parameters. | COLUMNAR
HUAWEI-IF-EXT-MIB | hwTrunkIfTable | hwTrunkIfMinLinkNum | The value of this object identifies the minimum number of trunk interfaces that can be created. The currently supported value ranges from 1 to 32. By default, the minimum number of trunk interfaces that can be created is 1. | 1.3.6.1.4.1.2011.5.25.41.1.3.3.1.7 | Integer32 | read-create | The actually supported value range is 1-256. This parameter is set to the default value, which is subject to product PAF customization. | COLUMNAR
HUAWEI-IF-EXT-MIB | hwTrunkIfTable | hwTrunkIfRowStatus | Current operation status of the row | 1.3.6.1.4.1.2011.5.25.41.1.3.3.1.8 | INTEGER{active(1),notInService(2),notReady(3),createAndGo(4),createAndWait(5),destroy(6)} | read-create | Only 1 can be get, only 4 and 6 can be set | COLUMNAR
HUAWEI-IF-EXT-MIB | hwTrunkIfTable | hwTrunkIfWorkingMode | The value of this object identifies the working mode of an Eth-Trunk interface. 1: master/backup access mode 2: normal mode 3: static LACP mode 4: compatible LACP mode 5: backup interface mode | 1.3.6.1.4.1.2011.5.25.41.1.3.3.1.9 | INTEGER{masterBackup(1),normalMode(2),lacpMode(3),lacpCompatibleMode(4),portStandbyMode(5),invalid(-1)} | read-create | The actually supported value range is 1¦2¦3. You are allowed to use this object to query but not configure the Eth-Trunk interface in manual 1:1 master/backup mode. | COLUMNAR
HUAWEI-IF-EXT-MIB | hwTrunkIfTable | hwTrunkIfWorkingState | Current working state of backup-access trunk. 1: general mode working state 2: initialization 3: master working 4: backup working | 1.3.6.1.4.1.2011.5.25.41.1.3.3.1.10 | INTEGER{generalMode(1),initialization(2),masterWorking(3),backupWorking(4),invalid(-1)} | read-only | This object is implemented as defined in the corresponding MIB files. | COLUMNAR
HUAWEI-IF-EXT-MIB | hwTrunkIfTable | hwTrunkIfPreemptEnable | This object indicates whether LACP priority preemption in static mode is enabled. By default, this function is not enabled. | 1.3.6.1.4.1.2011.5.25.41.1.3.3.1.12 | INTEGER{enabled(1),disabled(2),invalid(-1)} | read-create | This object is implemented as defined in the corresponding MIB files. | COLUMNAR
HUAWEI-IF-EXT-MIB | hwTrunkIfTable | hwTrunkIfPreemptDelay | The value of this object identifies the delay for LACP priority preemption in static mode. You can set this object only after hwTrunkIfPreemptEnable is enabled. The value ranges from 10 to 180, in seconds. The default value is 30s. If LACP is not configured, the value of -1 is used. | 1.3.6.1.4.1.2011.5.25.41.1.3.3.1.13 | Integer32{(0,180),(-1,-1)} | read-create | This object is implemented as defined in the corresponding MIB files. | COLUMNAR
HUAWEI-IF-EXT-MIB | hwTrunkIfTable | hwTrunkIfTimeoutReceive | The value of this object identifies the timeout period for receiving LACPDUs on an interface in static LACP mode. The value can be: fast: specifies the timeout period for receiving packets to be 3s. slow: specifies the timeout period for receiving packets to be 90s. The default timeout period for receiving packets is 90s. fast(1),slow(2). The return value of -1 indicates invalid. | 1.3.6.1.4.1.2011.5.25.41.1.3.3.1.14 | INTEGER{fast(1),slow(2),invalid(-1)} | read-create | This object is implemented as defined in the corresponding MIB files. | COLUMNAR
HUAWEI-IF-EXT-MIB | hwTrunkIfTable | hwTrunkIfStatReset | Reset the statistic information of LACPDUsRx,MarkerPDUsRx,LACPDUsTx, MarkerResponsePDUsTx for all the ports in the current trunk. | 1.3.6.1.4.1.2011.5.25.41.1.3.3.1.19 | INTEGER{reset(1),ready(2),invalid(-1)} | read-create | The actually supported value range is 1¦2. | COLUMNAR
HUAWEI-IF-EXT-MIB | hwTrunkIfTable | hwTrunkIfLagSelectedPortStd | This object indicates the port selection standard of LACP: based either on the port rate or on the port priority. By default, LACP selects ports based on the port priority. speed(1),priority(2). If LACP is not configured, the return value is invalid(-1). | 1.3.6.1.4.1.2011.5.25.41.1.3.3.1.22 | INTEGER{speed(1),priority(2),invalid(-1)} | read-create | The actually supported value range is 1¦2. | COLUMNAR
HUAWEI-IF-EXT-MIB | hwTrunkIfTable | hwTrunkIfLagMaxActiveLinkNum | The value of this object identifies the upper threshold of interfaces that can be selected by the Eth-Trunk in static mode. | 1.3.6.1.4.1.2011.5.25.41.1.3.3.1.23 | Integer32 | read-create | The actually supported value range is 1-256. This parameter is set to the default value, which is subject to product PAF customization. | COLUMNAR
HUAWEI-IF-EXT-MIB | hwTrunkMemTable |  | hwTrunkMemifIndex uniquely identifies this table. It is set when the table is created. This table describes the information about the trunk members. The indexes of the table are hwTrunkIndex, hwTrunkMemifIndex. Creation Restriction You can create entries in this table. Modification Restriction The entries in this table can be modified. Deletion Restriction The entries in this table can be deleted. Access Restriction None.
HUAWEI-IF-EXT-MIB | hwTrunkMemTable | hwTrunkMemifIndex | The value of this object identifies the index of a trunk member interface. | 1.3.6.1.4.1.2011.5.25.41.1.4.1.1.1 | Integer32 | accessible-for-notify | This object is implemented as defined in the corresponding MIB files. | COLUMNAR
HUAWEI-IF-EXT-MIB | hwTrunkMemTable | hwTrunkValidEntry | The value of this object identifies the valid flag in the trunk. If the trunk has member interfaces added, the return value is valid(1). | 1.3.6.1.4.1.2011.5.25.41.1.4.1.1.2 | INTEGER{valid(1),invalid(2)} | read-only | This object is implemented as defined in the corresponding MIB files. | COLUMNAR
HUAWEI-IF-EXT-MIB | hwTrunkMemTable | hwTrunkSelectStatus | The value of this object identifies the status of a trunk. trunkSelected: A trunk member interface in this state can both forward data and receive LACPDUs from a remote device. trunkDeselected: A trunk member interface in this state cannot forward data. trunkIndep: A trunk member interface in this state can forward data but cannot receive LACPDUs from a remote device. This state applies only to Eth-Trunk interfaces that work in dynamic LACP mode. | 1.3.6.1.4.1.2011.5.25.41.1.4.1.1.3 | INTEGER{trunkSelected(1),trunkDeselected(2),trunkIndep(3),invalid(-1)} | read-create | The actually supported value range is 1¦2. read-Only | COLUMNAR
HUAWEI-IF-EXT-MIB | hwTrunkMemTable | hwTrunkLacpStatus | This object indicates the LACP status. enabled: An Eth-Trunk interface works in static LACP mode. disabled: An Eth-Trunk interface does not work in static LACP mode. | 1.3.6.1.4.1.2011.5.25.41.1.4.1.1.4 | INTEGER{enabled(1),disabled(2)} | read-only | This object is implemented as defined in the corresponding MIB files. | COLUMNAR
HUAWEI-IF-EXT-MIB | hwTrunkMemTable | hwTrunkOperstatus | Status of operation, indicates port status. There are trunk_up(1) and trunk_down(2). It expresses whether port is shutdown. | 1.3.6.1.4.1.2011.5.25.41.1.4.1.1.6 | INTEGER{up(1),down(2)} | read-only | The actually supported value range is 1¦2. | COLUMNAR
HUAWEI-IF-EXT-MIB | hwTrunkMemTable | hwTrunkPortWeight | The value of this object identifies the weight of a trunk member interface. The default weight of a Trunk member interface is 1. The sum weight of all member interfaces of a trunk cannot exceed the maximum number of member interfaces that a trunk supports. | 1.3.6.1.4.1.2011.5.25.41.1.4.1.1.8 | Unsigned32 | read-create | The actually supported value range is 1-32. | COLUMNAR
HUAWEI-IF-EXT-MIB | hwTrunkMemTable | hwTrunkRowStatus | Current operation status of the row. | 1.3.6.1.4.1.2011.5.25.41.1.4.1.1.10 | INTEGER{active(1),notInService(2),notReady(3),createAndGo(4),createAndWait(5),destroy(6)} | read-create | only 1 can be get,only 4 and 6 can be set | COLUMNAR
HUAWEI-IF-EXT-MIB | hwTrunkMemTable | hwTrunkPortPriority | The priority value assigned to this Trunk Port. This 16-bit value is read-write. | 1.3.6.1.4.1.2011.5.25.41.1.4.1.1.12 | Integer32{(0,65535),(-1,-1)} | read-create | The actually supported value range is 0-65535. | COLUMNAR
HUAWEI-IF-EXT-MIB | hwTrunkMemTable | hwTrunkPortStatReset | This object indicates resetting LACPDU statistics on an interface. This object applies only to Eth-Trunk interfaces in static LACP mode. For Eth-Trunk interfaces in other modes, the return value is fixed at -1. | 1.3.6.1.4.1.2011.5.25.41.1.4.1.1.13 | INTEGER{reset(1),ready(2),invalid(-1)} | read-create | The actually supported value range is 1¦2. | COLUMNAR
HUAWEI-IF-EXT-MIB | hwIfEtherStatTable |  | This table describes attributes of Ethernet interfaces. The index of the table is hwIfEtherStatIfIndex. Creation Restriction No entry can be created in this table. Modification Restriction No entry can be modified in this table. Deletion Restriction The entries in this table cannot be deleted. Access Restriction None.
HUAWEI-IF-EXT-MIB | hwIfEtherStatTable | hwIfEtherStatIfIndex | This object indicates the index of a Layer 2 interface. | 1.3.6.1.4.1.2011.5.25.41.1.6.1.1.1 | INTEGER | not-accessible | This object is implemented as defined in the corresponding MIB files. | COLUMNAR
HUAWEI-IF-EXT-MIB | hwIfEtherStatTable | hwIfEtherStatInPkts64Octets | This object indicates the number of received data packets each with a length less than or equal to 64 bytes. | 1.3.6.1.4.1.2011.5.25.41.1.6.1.1.5 | Counter64 | read-only | This object is implemented as defined in the corresponding MIB files. | COLUMNAR
HUAWEI-IF-EXT-MIB | hwIfEtherStatTable | hwIfEtherStatInPkts65to127Octets | This object indicates the number of received data packets each with a length ranging from 65 bytes to 127 bytes. | 1.3.6.1.4.1.2011.5.25.41.1.6.1.1.6 | Counter64 | read-only | This object is implemented as defined in the corresponding MIB files. | COLUMNAR
HUAWEI-IF-EXT-MIB | hwIfEtherStatTable | hwIfEtherStatInPkts128to255Octets | This object indicates the number of received data packets each with a length ranging from 128 bytes to 255 bytes. | 1.3.6.1.4.1.2011.5.25.41.1.6.1.1.7 | Counter64 | read-only | This object is implemented as defined in the corresponding MIB files. | COLUMNAR
HUAWEI-IF-EXT-MIB | hwIfEtherStatTable | hwIfEtherStatInPkts256to511Octets | This object indicates the number of received data packets each with a length ranging from 256 bytes to 511 bytes. | 1.3.6.1.4.1.2011.5.25.41.1.6.1.1.8 | Counter64 | read-only | This object is implemented as defined in the corresponding MIB files. | COLUMNAR
HUAWEI-IF-EXT-MIB | hwIfEtherStatTable | hwIfEtherStatInPkts512to1023Octets | This object indicates the number of received data packets each with a length ranging from 512 bytes to 1023 bytes. | 1.3.6.1.4.1.2011.5.25.41.1.6.1.1.9 | Counter64 | read-only | This object is implemented as defined in the corresponding MIB files. | COLUMNAR
HUAWEI-IF-EXT-MIB | hwIfEtherStatTable | hwIfEtherStatInPkts1024to1518Octets | This object indicates the number of received data packets each with a length ranging from 1024 bytes to 1518 bytes. | 1.3.6.1.4.1.2011.5.25.41.1.6.1.1.10 | Counter64 | read-only | This object is implemented as defined in the corresponding MIB files. | COLUMNAR
HUAWEI-IF-EXT-MIB | hwIfEtherStatTable | hwIfEtherStatInJumboPkts | This object indicates the number of received data packets each with a length greater than 1518 bytes. | 1.3.6.1.4.1.2011.5.25.41.1.6.1.1.11 | Counter64 | read-only | This object is implemented as defined in the corresponding MIB files. | COLUMNAR
HUAWEI-IF-EXT-MIB | hwIfEtherStatTable | hwIfEtherStatInCRCPkts | This object indicates the number of packets experiencing the CRC error check. | 1.3.6.1.4.1.2011.5.25.41.1.6.1.1.12 | Counter64 | read-only | This object is implemented as defined in the corresponding MIB files. | COLUMNAR
HUAWEI-IF-EXT-MIB | hwIfEtherStatTable | hwIfEtherStatInLongPkts | This object indicates the number of packets each with a length greater than the maximum length. | 1.3.6.1.4.1.2011.5.25.41.1.6.1.1.13 | Counter64 | read-only | This object is implemented as defined in the corresponding MIB files. | COLUMNAR
HUAWEI-IF-EXT-MIB | hwIfEtherStatTable | hwIfEtherStatInJabberPkts | This object indicates the number of packets each with a length greater than the maximum length and experiencing the CRC error check. | 1.3.6.1.4.1.2011.5.25.41.1.6.1.1.14 | Counter64 | read-only | This object is implemented as defined in the corresponding MIB files. | COLUMNAR
HUAWEI-IF-EXT-MIB | hwIfEtherStatTable | hwIfEtherStatInFragmentPkts | This object indicates the number of data packets each with a length shorter than 64 bytes and experiencing the CRC error check. | 1.3.6.1.4.1.2011.5.25.41.1.6.1.1.15 | Counter64 | read-only | This object is implemented as defined in the corresponding MIB files. | COLUMNAR
HUAWEI-IF-EXT-MIB | hwIfEtherStatTable | hwIfEtherStatInUnderSizePkts | This object indicates the number of data packets each with a length shorter than 64 bytes and without experiencing the CRC error check. | 1.3.6.1.4.1.2011.5.25.41.1.6.1.1.16 | Counter64 | read-only | This object is implemented as defined in the corresponding MIB files. | COLUMNAR
HUAWEI-IF-EXT-MIB | hwIfEtherStatTable | hwIfEtherStatInOverRunPkts | This object indicates the number of received data packets with FIFO overflow errors. | 1.3.6.1.4.1.2011.5.25.41.1.6.1.1.17 | Counter64 | read-only | This object is implemented as defined in the corresponding MIB files. | COLUMNAR
HUAWEI-IF-EXT-MIB | hwIfEtherStatTable | hwIfEtherStatInPausePkts | This object indicates the number of received control frames. | 1.3.6.1.4.1.2011.5.25.41.1.6.1.1.18 | Counter64 | read-only | This object is implemented as defined in the corresponding MIB files. | COLUMNAR
HUAWEI-IF-EXT-MIB | hwIfEtherStatTable | hwIfEtherStatOutJumboPkts | This object indicates the number of sent packets each with a length greater than 1518 bytes. | 1.3.6.1.4.1.2011.5.25.41.1.6.1.1.19 | Counter64 | read-only | This object is implemented as defined in the corresponding MIB files. | COLUMNAR
HUAWEI-IF-EXT-MIB | hwIfEtherStatTable | hwIfEtherStatOutOverflowPkts | This object indicates the number of sent data packets with FIFO overflow errors. | 1.3.6.1.4.1.2011.5.25.41.1.6.1.1.20 | Counter64 | read-only | This object is implemented as defined in the corresponding MIB files. | COLUMNAR
HUAWEI-IF-EXT-MIB | hwIfEtherStatTable | hwIfEtherStatOutUnderRunPkts | This object indicates the number of data packets with an empty FIFO. | 1.3.6.1.4.1.2011.5.25.41.1.6.1.1.21 | Counter64 | read-only | This object is implemented as defined in the corresponding MIB files. | COLUMNAR
HUAWEI-IF-EXT-MIB | hwIfEtherStatTable | hwIfEtherStatOutPausePkts | This object indicates the number of sent control frames. | 1.3.6.1.4.1.2011.5.25.41.1.6.1.1.22 | Counter64 | read-only | This object is implemented as defined in the corresponding MIB files. | COLUMNAR
HUAWEI-IF-EXT-MIB | hwIfEtherStatTable | hwIfEtherStatInAlignmentPkts | This object indicates the number of received packets with error headers. | 1.3.6.1.4.1.2011.5.25.41.1.6.1.1.25 | Counter64 | read-only | This object is implemented as defined in the corresponding MIB files. | COLUMNAR
HUAWEI-IF-EXT-MIB | hwIfEtherStatTable | hwIfEtherStatInSymbolPkts | This object indicates the number of received unknown packets. | 1.3.6.1.4.1.2011.5.25.41.1.6.1.1.26 | Counter64 | read-only | This object is implemented as defined in the corresponding MIB files. | COLUMNAR
HUAWEI-IF-EXT-MIB | hwIfSdhStatTable |  | This table describes attributes of SDH interfaces. The index of the table is hwIfSdhStatIfIndex. Creation Restriction No entry can be created in this table. Modification Restriction No entry can be modified in this table. Deletion Restriction The entries in this table cannot be deleted. Access Restriction None.
HUAWEI-IF-EXT-MIB | hwIfSdhStatTable | hwIfSdhStatIfIndex | This object indicates the SDH interface index. | 1.3.6.1.4.1.2011.5.25.41.1.6.2.1.1 | INTEGER | not-accessible | This object is implemented as defined in the corresponding MIB files. | COLUMNAR
HUAWEI-IF-EXT-MIB | hwIfSdhStatTable | hwIfSdhStatInCRCPkts | This object indicates the number of CRC errors in received packets. | 1.3.6.1.4.1.2011.5.25.41.1.6.2.1.2 | Counter64 | read-only | This object is implemented as defined in the corresponding MIB files. | COLUMNAR
HUAWEI-IF-EXT-MIB | hwIfSdhStatTable | hwIfSdhStatInShortPkts | This object indicates the number of received packets with the length less than the minimum length allowed. | 1.3.6.1.4.1.2011.5.25.41.1.6.2.1.3 | Counter64 | read-only | This object is implemented as defined in the corresponding MIB files. | COLUMNAR
HUAWEI-IF-EXT-MIB | hwIfSdhStatTable | hwIfSdhStatInLongPkts | This object indicates the number of received packets with the length greater than the maximum length allowed. | 1.3.6.1.4.1.2011.5.25.41.1.6.2.1.4 | Counter64 | read-only | This object is implemented as defined in the corresponding MIB files. | COLUMNAR
HUAWEI-IF-EXT-MIB | hwIfSdhStatTable | hwIfSdhStatOutOverRunPkts | This object indicates the number of sent packets with overflow errors. | 1.3.6.1.4.1.2011.5.25.41.1.6.2.1.5 | Counter64 | read-only | This object is implemented as defined in the corresponding MIB files. | COLUMNAR
HUAWEI-IF-EXT-MIB | hwIfPPPHDLCStatTable |  | Serial Interface Statistic Table for PPP/HDLC The index of the table is hwIfPPPHDLCStatIfIndex. Creation Restriction No entry can be created in this table. Modification Restriction No entry can be modified in this table. Deletion Restriction The entries in this table cannot be deleted. Access Restriction None.
HUAWEI-IF-EXT-MIB | hwIfPPPHDLCStatTable | hwIfPPPHDLCStatIfIndex | This object indicates the serial interface index. | 1.3.6.1.4.1.2011.5.25.41.1.6.4.1.1 | INTEGER | not-accessible | This object is implemented as defined in the corresponding MIB files. | COLUMNAR
HUAWEI-IF-EXT-MIB | hwIfPPPHDLCStatTable | hwIfPPPHDLCStatInCRCPkts | This object indicates the number of received data packets that experience a CRC check. | 1.3.6.1.4.1.2011.5.25.41.1.6.4.1.2 | Counter64 | read-only | This object is implemented as defined in the corresponding MIB files. | COLUMNAR
HUAWEI-IF-EXT-MIB | hwIfPPPHDLCStatTable | hwIfPPPHDLCStatInShortPkts | This object indicates the number of received data packets with each length less than the minimum length of 1 byte. | 1.3.6.1.4.1.2011.5.25.41.1.6.4.1.3 | Counter64 | read-only | This object is implemented as defined in the corresponding MIB files. | COLUMNAR
HUAWEI-IF-EXT-MIB | hwIfPPPHDLCStatTable | hwIfPPPHDLCStatInLongPkts | This object indicates the number of received data packets with each length greater than the maximum length of 2036 bytes. | 1.3.6.1.4.1.2011.5.25.41.1.6.4.1.4 | Counter64 | read-only | This object is implemented as defined in the corresponding MIB files. | COLUMNAR
HUAWEI-IF-EXT-MIB | hwIfDualStackStatsTable |  | Interface Statistic Table for IPv4/IPv6. The indexes of the table are hwIfDualStackStatsIPVersion, hwIfDualStackStatsIfIndex. Creation Restriction No entry can be created in this table. Modification Restriction No entry can be modified in this table. Deletion Restriction The entries in this table cannot be deleted. Access Restriction None.
HUAWEI-IF-EXT-MIB | hwIfDualStackStatsTable | hwIfDualStackStatsIPVersion | The IP version of this row. | 1.3.6.1.4.1.2011.5.25.41.1.6.5.1.1 | INTEGER{unknown(0),ipv4(1),ipv6(2)} | not-accessible | This object is implemented as defined in the corresponding MIB files. | COLUMNAR
HUAWEI-IF-EXT-MIB | hwIfDualStackStatsTable | hwIfDualStackStatsIfIndex | The index value that uniquely identifies the interface to which this entry is applicable. | 1.3.6.1.4.1.2011.5.25.41.1.6.5.1.2 | INTEGER | not-accessible | This object is implemented as defined in the corresponding MIB files. | COLUMNAR
HUAWEI-IF-EXT-MIB | hwIfDualStackStatsTable | hwIfDualStackStatsInReceives | The total number of IPv4/IPv6 datagrams received, including those received on the interface's sub-interfaces. | 1.3.6.1.4.1.2011.5.25.41.1.6.5.1.3 | Counter64 | read-only | This object is implemented as defined in the corresponding MIB files. | COLUMNAR
HUAWEI-IF-EXT-MIB | hwIfDualStackStatsTable | hwIfDualStackStatsInOctets | The total number of octets in received IPv4/IPv6 datagrams, including those received on the interface's sub-interfaces. | 1.3.6.1.4.1.2011.5.25.41.1.6.5.1.4 | Counter64 | read-only | This object is implemented as defined in the corresponding MIB files. | COLUMNAR
HUAWEI-IF-EXT-MIB | hwIfDualStackStatsTable | hwIfDualStackStatsOutTransmits | The total number of IPv4/IPv6 datagrams delivered to the lower layers for transmission, including those transmitted on the interface's sub-interfaces. | 1.3.6.1.4.1.2011.5.25.41.1.6.5.1.5 | Counter64 | read-only | This object is implemented as defined in the corresponding MIB files. | COLUMNAR
HUAWEI-IF-EXT-MIB | hwIfDualStackStatsTable | hwIfDualStackStatsOutOctets | The total number of octets in IPv4/IPv6 datagrams delivered to the lower layers for transmission, including those transmitted on the interface's sub-interfaces. | 1.3.6.1.4.1.2011.5.25.41.1.6.5.1.6 | Counter64 | read-only | This object is implemented as defined in the corresponding MIB files. | COLUMNAR
HUAWEI-IF-EXT-MIB | hwIfDualStackStatsTable | hwIfDualStatckStatsInUcastPkts | The total number of IPv4/IPv6 unicast datagrams received, including those received on the interface's sub-interfaces. | 1.3.6.1.4.1.2011.5.25.41.1.6.5.1.7 | Counter64 | read-only | This object is implemented as defined in the corresponding MIB files. | COLUMNAR
HUAWEI-IF-EXT-MIB | hwIfDualStackStatsTable | hwIfDualStatckStatsInUcastOctets | The total number of octets received in IPv4/IPv6 unicast datagrams, including those received on the interface's sub-interfaces. | 1.3.6.1.4.1.2011.5.25.41.1.6.5.1.8 | Counter64 | read-only | This object is implemented as defined in the corresponding MIB files. | COLUMNAR
HUAWEI-IF-EXT-MIB | hwIfDualStackStatsTable | hwIfDualStatckStatsInMcastPkts | The total number of IPv4/IPv6 multicast datagrams received, including those received on the interface's sub-interfaces. | 1.3.6.1.4.1.2011.5.25.41.1.6.5.1.9 | Counter64 | read-only | This object is implemented as defined in the corresponding MIB files. | COLUMNAR
HUAWEI-IF-EXT-MIB | hwIfDualStackStatsTable | hwIfDualStatckStatsInMcastOctets | The total number of octets received in IPv4/IPv6 multicast datagrams, including those received on the interface's sub-interfaces. | 1.3.6.1.4.1.2011.5.25.41.1.6.5.1.10 | Counter64 | read-only | This object is implemented as defined in the corresponding MIB files. | COLUMNAR
HUAWEI-IF-EXT-MIB | hwIfDualStackStatsTable | hwIfDualStatckStatsInBcastPkts | The total number of IPv4/IPv6 broadcast datagrams received, including those received on the interface's sub-interfaces. | 1.3.6.1.4.1.2011.5.25.41.1.6.5.1.11 | Counter64 | read-only | This object is implemented as defined in the corresponding MIB files. | COLUMNAR
HUAWEI-IF-EXT-MIB | hwIfDualStackStatsTable | hwIfDualStatckStatsInBcastOctets | The total number of octets received in IPv4/IPv6 broadcast datagrams, including those received on the interface's sub-interfaces. | 1.3.6.1.4.1.2011.5.25.41.1.6.5.1.12 | Counter64 | read-only | This object is implemented as defined in the corresponding MIB files. | COLUMNAR
HUAWEI-IF-EXT-MIB | hwIfDualStackStatsTable | hwIfDualStatckStatsOutUcastPkts | The total number of IPv4/IPv6 unicast datagrams transmitted, including those received on the interface's sub-interfaces. | 1.3.6.1.4.1.2011.5.25.41.1.6.5.1.13 | Counter64 | read-only | This object is implemented as defined in the corresponding MIB files. | COLUMNAR
HUAWEI-IF-EXT-MIB | hwIfDualStackStatsTable | hwIfDualStatckStatsOutUcastOctets | The total number of octets transmitted in IPv4/IPv6 unicast datagrams, including those received on the interface's sub-interfaces. | 1.3.6.1.4.1.2011.5.25.41.1.6.5.1.14 | Counter64 | read-only | This object is implemented as defined in the corresponding MIB files. | COLUMNAR
HUAWEI-IF-EXT-MIB | hwIfDualStackStatsTable | hwIfDualStatckStatsOutMcastPkts | The total number of IPv4/IPv6 multicast datagrams transmitted, including those received on the interface's sub-interfaces. | 1.3.6.1.4.1.2011.5.25.41.1.6.5.1.15 | Counter64 | read-only | This object is implemented as defined in the corresponding MIB files. | COLUMNAR
HUAWEI-IF-EXT-MIB | hwIfDualStackStatsTable | hwIfDualStatckStatsOutMcastOctets | The total number of octets transmitted in IPv4/IPv6 multicast datagrams, including those received on the interface's sub-interfaces. | 1.3.6.1.4.1.2011.5.25.41.1.6.5.1.16 | Counter64 | read-only | This object is implemented as defined in the corresponding MIB files. | COLUMNAR
HUAWEI-IF-EXT-MIB | hwIfDualStackStatsTable | hwIfDualStatckStatsOutBcastPkts | The total number of IPv4/IPv6 broadcast datagrams transmitted, including those received on the interface's sub-interfaces. | 1.3.6.1.4.1.2011.5.25.41.1.6.5.1.17 | Counter64 | read-only | This object is implemented as defined in the corresponding MIB files. | COLUMNAR
HUAWEI-IF-EXT-MIB | hwIfDualStackStatsTable | hwIfDualStatckStatsOutBcastOctets | The total number of octets transmitted in IPv4/IPv6 broadcast datagrams, including those received on the interface's sub-interfaces. | 1.3.6.1.4.1.2011.5.25.41.1.6.5.1.18 | Counter64 | read-only | This object is implemented as defined in the corresponding MIB files. | COLUMNAR
HUAWEI-IF-EXT-MIB | hwIfQueryTable |  | This table describes interface index information obtained based on the interface name. Currently, this table supports only the query function. The index of the table is hwIfName. Creation Restriction No entry can be created in this table. Modification Restriction The entries in this table cannot be modified. Deletion Restriction The entries in this table cannot be deleted. Access Restriction The entries can be gotten, while cannot be gotten next.
HUAWEI-IF-EXT-MIB | hwIfQueryTable | hwIfName | This object indicates an interface name. | 1.3.6.1.4.1.2011.5.25.41.1.12.1.1.1 | OCTET STRING{(1,47)} | accessible-for-notify | This object is implemented as defined in the corresponding MIB files. | COLUMNAR
HUAWEI-IF-EXT-MIB | hwIfQueryTable | hwIfIndex | The value of this object identifies the interface index. | 1.3.6.1.4.1.2011.5.25.41.1.12.1.1.2 | INTEGER | read-only | Only the get operation is supported. The get-next operation is not supported. | COLUMNAR
HUAWEI-IF-EXT-MIB | hwLogicIfTable |  | This table describes how to create, delete, and display logical interfaces and sub-interfaces. The index of the table is hwLogicIfIndex. Creation Restriction Entry can be created only by ifIndex zero, and then the ifIndex will be allocated by system. Modification Restriction The entries in this table cannot be modified. Deletion Restriction The entries in this table can be deleted by ifIndex. Access Restriction Information about the logical interfaces and sub-interfaces can be read.
HUAWEI-IF-EXT-MIB | hwLogicIfTable | hwLogicIfIndex | Indicates the interface index. The interface index to be created must be 0. Then the system automatically allocates an interface index. | 1.3.6.1.4.1.2011.5.25.41.1.13.1.1.1 | Integer32{(0,2147483647)} | not-accessible | This object is implemented as defined in the corresponding MIB files. | COLUMNAR
HUAWEI-IF-EXT-MIB | hwLogicIfTable | hwLogicIfMainIndex | Indicates the interface index of the main interface to which the sub-interface belongs. For other interfaces, the interface index is 0. | 1.3.6.1.4.1.2011.5.25.41.1.13.1.1.11 | Integer32{(0,2147483647)} | read-only | This object is implemented as defined in the corresponding MIB files. | COLUMNAR
HUAWEI-IF-EXT-MIB | hwLogicIfTable | hwLogicIfType | Indicates the interface type. | 1.3.6.1.4.1.2011.5.25.41.1.13.1.1.12 | INTEGER{ve(1),loopback(2),vlanif(3),subVe(4),subEthTrunk(5),subEthernet(6),subAtm(7),imaGroup(8),subImaGroup(9),subSerial(10),tunnel(11),mpGroup(13),bridgeIf(14),subAtmTrunk(15),dslGroup(16),wlanEss(17),stackPort(18),globalImaGroup(19),subGlobalImaGroup(20),remoteAp(21),vBridge(22),atmBundle(23),mtunnel(24),subPosFr(25),globalVe(26),subGlobalVe(27),nve(28),vt(29),fcoe(30),lmpif(31),serviceIf(32),virtualSerial(33),pwVe(34),subPwVe(35),vbdIf(36),gmplsUni(37),virtualIf(38)} | read-create | All interface types support query, and some interface types support creation. | COLUMNAR
HUAWEI-IF-EXT-MIB | hwLogicIfTable | hwLogicIfName | Indicates the interface name. The interface name must be a name without blank spaces and Tab characters. | 1.3.6.1.4.1.2011.5.25.41.1.13.1.1.13 | OCTET STRING{(1,64)} | read-create | This object is implemented as defined in the corresponding MIB files. | COLUMNAR
HUAWEI-IF-EXT-MIB | hwLogicIfTable | hwLogicIfParaOne | This object indicates the extension parameter of a logical interface. The default value is p2mp. For other interfaces, this object returns none after the get operation. | 1.3.6.1.4.1.2011.5.25.41.1.13.1.1.14 | INTEGER{p2p(1),p2mp(2),l2subif(3),none(255)} | read-create | This object is implemented as defined in the corresponding MIB files. | COLUMNAR
HUAWEI-IF-EXT-MIB | hwLogicIfTable | hwLogicIfRowStatus | Indicates the status of the row. | 1.3.6.1.4.1.2011.5.25.41.1.13.1.1.51 | INTEGER{active(1),notInService(2),notReady(3),createAndGo(4),createAndWait(5),destroy(6)} | read-create | only 1 can be get,only 4 and 6 can be set | COLUMNAR
HUAWEI-IF-EXT-MIB | hwMruDiscardStatisticTable |  | This table contains the mru discard statistic The index of the table is hwMruDiscardStatisticIfIndex. Creation Restriction No entry can be created in this table. Modification Restriction No entry can be modified in this table. Deletion Restriction The entries in this table cannot be deleted. Access Restriction None.
HUAWEI-IF-EXT-MIB | hwMruDiscardStatisticTable | hwMruDiscardStatisticIfIndex | This object indicates the interface index. | 1.3.6.1.4.1.2011.5.25.41.1.22.1.1.1 | INTEGER | not-accessible | This object is implemented as defined in the corresponding MIB files. | COLUMNAR
HUAWEI-IF-EXT-MIB | hwMruDiscardStatisticTable | hwMruDiscardStatisticDropPack | This object indicates the drop packets. | 1.3.6.1.4.1.2011.5.25.41.1.22.1.1.2 | Counter64 | read-only | This object is implemented as defined in the corresponding MIB files. | COLUMNAR
HUAWEI-IF-EXT-MIB | hwMruDiscardStatisticTable | hwMruDiscardStatisticDropByte | This object indicates the drop bytes. | 1.3.6.1.4.1.2011.5.25.41.1.22.1.1.3 | Counter64 | read-only | This object is implemented as defined in the corresponding MIB files. | COLUMNAR
HUAWEI-IF-EXT-MIB | hwModeChannelBandwidthTable |  | The total bandwidth of the channelized sub-interfaces alarm monitor table. The index of the table is hwModeChannelBandwidthIfIndex. Creation Restriction No entry can be created in this table. Modification Restriction No entry can be modified in this table. Deletion Restriction The entries in this table cannot be deleted. Access Restriction The entries in this table cannot be read.
HUAWEI-IF-EXT-MIB | hwModeChannelBandwidthTable | hwModeChannelBandwidthIfIndex | The Index Value of the total bandwidth of the channelized sub-interfaces alarm monitor table. | 1.3.6.1.4.1.2011.5.25.41.1.25.1.1.1 | INTEGER | accessible-for-notify | This object is implemented as defined in the corresponding MIB files. | COLUMNAR
HUAWEI-IF-EXT-MIB | hwModeChannelBandwidthTable | hwModeChannelBandwidthValue | The maximum available bandwidth of the physical interface. | 1.3.6.1.4.1.2011.5.25.41.1.25.1.1.2 | Integer32 | read-only | The actually supported access is accessible-for-notify. | COLUMNAR
HUAWEI-IF-EXT-MIB | hwModeChannelBandwidthTable | hwModeChannelSubIfBandwidthSum | The total bandwidth of the channelized sub-interfaces on the physical interface. | 1.3.6.1.4.1.2011.5.25.41.1.25.1.1.3 | Integer32 | read-only | The actually supported access is accessible-for-notify. | COLUMNAR
HUAWEI-IF-EXT-MIB | hwModeChannelBandwidthTable | hwModeChannelIfName | Interface name of physical interface. | 1.3.6.1.4.1.2011.5.25.41.1.25.1.1.4 | OCTET STRING{(0,255)} | read-only | The actually supported access is accessible-for-notify. | COLUMNAR
HUAWEI-IF-EXT-MIB | hwVirtualEthernetChipTable |  | The inconsistent chipId of this Virtual-Ethernet intefaces alarm monitor table. The index of the table is hwVirtualEthernetChipIfName. Creation Restriction The entries in this table cannot be created. Modification Restriction The entries in this table cannot be modified. Deletion Restriction The entries in this table cannot be deleted. Access Restriction The entries in this table cannot be read.
HUAWEI-IF-EXT-MIB | hwVirtualEthernetChipTable | hwVirtualEthernetChipIfName | Interface name of Virtual-Ethernet interface. | 1.3.6.1.4.1.2011.5.25.41.1.28.1.1.1 | OCTET STRING{(0,255)} | read-only | The actually supported access is accessible-for-notify. | COLUMNAR
HUAWEI-IF-EXT-MIB | hwVirtualEthernetChipTable | hwVirtualEthernetChipIfIndex | The Index Value of Virtual-Ethernet interface. | 1.3.6.1.4.1.2011.5.25.41.1.28.1.1.2 | INTEGER | read-only | The actually supported access is accessible-for-notify. | COLUMNAR
HUAWEI-IF-EXT-MIB |  | hwLacpNegotiateFailed | The member of LAG neither can take over PDU nor transmit PDUs. Send this trap when LACP protocol negotiation fails. 1. hwTrunkIfID: The identification of the Trunk interface; 2. ifName: It is the name of the trunk in the ifXTable of IF-MIB. 3. ifName: It is the name of the port in the ifXTable of IF-MIB. Indexes: 1. hwTrunkIndex; 2. ifIndex. | 1.3.6.1.4.1.2011.5.25.41.3.2 |  |  | This object is implemented as defined in the corresponding MIB files. | TRAP | hwTrunkIfID ifName ifName
HUAWEI-IF-EXT-MIB |  | hwLacpTotalLinkLoss | This notification indicates that all the link bandwidths are lost. Some member interfaces in the LAG do not work, and the number of working interfaces is smaller than the hwTrunkIfMinLinkNum value. The Partial Link Loss (PLL) alarm is restricted by the Total Link Loss (TLL) alarm. This object can be bound to two variables: 1. hwTrunkIfID: ID of a trunk interface. 2. ifName: It is in the ifXTable of IF-MIB. Index: hwTrunkIndex. | 1.3.6.1.4.1.2011.5.25.41.3.3 |  |  | This object is implemented as defined in the corresponding MIB files. | TRAP | hwTrunkIfID ifName
HUAWEI-IF-EXT-MIB |  | hwLacpPartialLinkLoss | Part loss of link bandwidth: it means that some members in the LAG group aren't in the working-state, making the number of ports in working-state smaller than the hwTrunkIfMinLinkNum. The trap of PLL(Partial Link Loss) will be restrained by the trap of TLL(Total Link Loss). 1. hwTrunkIfID: The identification of the Trunk interface; 2. ifName: It is in the ifXTable of IF-MIB. Index: hwTrunkIndex. | 1.3.6.1.4.1.2011.5.25.41.3.4 |  |  | This object is implemented as defined in the corresponding MIB files. | TRAP | hwTrunkIfID ifName
HUAWEI-IF-EXT-MIB |  | hwIfFlowDown | This notification indicates that the interface's flow status changes to flow Down. This object can be bound to two variables: 1. sysUpTime: indicates the time when the event occurs. 2. hwIFExtFlowStatus: The interface's flow status changes to Down. | 1.3.6.1.4.1.2011.5.25.41.3.5 |  |  | This object is implemented as defined in the corresponding MIB files. | TRAP | sysUpTime hwIFExtFlowStatus ifName
HUAWEI-IF-EXT-MIB |  | hwIfFlowUp | This notification indicates that the interface's flow status is restored to flow Up. This object can be bound to two variables: 1. sysUpTime: indicates the time when the event occurs. 2. hwIFExtFlowStatus: The interface's flow status is restored to Up. | 1.3.6.1.4.1.2011.5.25.41.3.6 |  |  | This object is implemented as defined in the corresponding MIB files. | TRAP | sysUpTime hwIFExtFlowStatus ifName
HUAWEI-IF-EXT-MIB |  | hwExtLinkDown | This object indicates that the link protocol of a trunk member interface goes Down. | 1.3.6.1.4.1.2011.5.25.41.3.9 |  |  | This object is used only as a VB bound variable of the alarm. | TRAP | ifIndex ifAdminStatus ifOperStatus ifDescr hwIFExtPhyStatus hwIFExtMemberOf
HUAWEI-IF-EXT-MIB |  | hwExtLinkUp | This object indicates that the link protocol of a trunk member interface goes Up. | 1.3.6.1.4.1.2011.5.25.41.3.10 |  |  | This object is used only as a VB bound variable of the alarm. | TRAP | ifIndex ifAdminStatus ifOperStatus ifDescr hwIFExtPhyStatus hwIFExtMemberOf
HUAWEI-IF-EXT-MIB |  | hwLacpNegotiateResume | Negotiation failure alarm is resumed. 1. hwTrunkIfID: The identification of the Trunk interface; 2. ifName: It is the name of the trunk in the ifXTable of IF-MIB. 3. ifName: It is the name of the port in the ifXTable of IF-MIB. Indexes: 1. hwTrunkIndex; 2. ifIndex. | 1.3.6.1.4.1.2011.5.25.41.3.13 |  |  | This object is implemented as defined in the corresponding MIB files. | TRAP | hwTrunkIfID ifName ifName
HUAWEI-IF-EXT-MIB |  | hwLacpTotalLinkLossResume | Link bandwidth lost totally is resumed. 1. hwTrunkIfID: The identification of the Trunk interface; 2. ifName: It is in the ifXTable of IF-MIB. Index: hwTrunkIndex. | 1.3.6.1.4.1.2011.5.25.41.3.14 |  |  | This object is implemented as defined in the corresponding MIB files. | TRAP | hwTrunkIfID ifName
HUAWEI-IF-EXT-MIB |  | hwLacpPartialLinkLossResume | Link bandwidth lost partly is resumed. 1. hwTrunkIfID: The identification of the Trunk interface; 2. ifName: It is in the ifXTable of IF-MIB. Index: hwTrunkIndex. | 1.3.6.1.4.1.2011.5.25.41.3.15 |  |  | This object is implemented as defined in the corresponding MIB files. | TRAP | hwTrunkIfID ifName
HUAWEI-IF-EXT-MIB |  | hwExtAllMemberDownNotify | This notification indicates the time when the last member interface link status changes to down. The ifName indicates the name of the Trunk interface. | 1.3.6.1.4.1.2011.5.25.41.3.28 |  |  | This object is implemented as defined in the corresponding MIB files. | TRAP | ifName
HUAWEI-IF-EXT-MIB |  | hwExtAllMemberDownResume | This notification indicates the time when the first member interface link status changes to up. The ifName indicates the name of the Trunk interface. | 1.3.6.1.4.1.2011.5.25.41.3.29 |  |  | This object is implemented as defined in the corresponding MIB files. | TRAP | ifName
HUAWEI-IF-EXT-MIB |  | hwTrunkMemNumberChange | The number of active trunk members changed. | 1.3.6.1.4.1.2011.5.25.41.3.30 |  |  | This object is implemented as defined in the corresponding MIB files. | TRAP | hwTrunkIfDescr hwTrunkMemIfDescr hwTrunkActiveMember hwIfExtTrapReason
HUAWEI-IF-EXT-MIB |  | hwIfControlFlapSuppress | This notification indicates the time when the interface's status changes from unsuppress to suppress. | 1.3.6.1.4.1.2011.5.25.41.3.31 |  |  | This object is implemented as defined in the corresponding MIB files. | TRAP | ifName hwIFExtSuppressStatus
HUAWEI-IF-EXT-MIB |  | hwIfControlFlapResume | This notification indicates the time when the interface's status changes from suppress to unsuppress. | 1.3.6.1.4.1.2011.5.25.41.3.32 |  |  | This object is implemented as defined in the corresponding MIB files. | TRAP | ifName hwIFExtSuppressStatus
HUAWEI-IF-EXT-MIB |  | hwLacpPDUChange | The LACP member interface's status changed from selected to unselected due to the PDU change. 1. hwTrunkIfID: The identification of the Trunk interface; 2. ifName: It is the name of the trunk in the ifXTable of IF-MIB. 3. ifName: It is the name of the port in the ifXTable of IF-MIB. 4. hwLacpOldPDUInfo: It is the old PDU field of the port in the hwIFExtTrapObjects of hwIFExtMib. 5. hwLacpNewPDUInfo: It is the new PDU field of the port in the hwIFExtTrapObjects of hwIFExtMib. 6. hwIfExtTrapReason: It is the reason of this trap in the hwIFExtTrapObjects of hwIFExtMib. Indexes: 1. hwTrunkIndex; 2. ifIndex. | 1.3.6.1.4.1.2011.5.25.41.3.35 |  |  | This object is implemented as defined in the corresponding MIB files. | TRAP | hwTrunkIfID ifName ifName hwLacpOldPDUInfo hwLacpNewPDUInfo hwIfExtTrapReason
HUAWEI-IF-EXT-MIB |  | hwLacpPDUChangeResume | The LACP member interface's status changed from unselected to selected. 1. hwTrunkIfID: The identification of the Trunk interface; 2. ifName: It is the name of the trunk in the ifXTable of IF-MIB. 3. ifName: It is the name of the port in the ifXTable of IF-MIB. Indexes: 1. hwTrunkIndex; 2. ifIndex. | 1.3.6.1.4.1.2011.5.25.41.3.36 |  |  | This object is implemented as defined in the corresponding MIB files. | TRAP | hwTrunkIfID ifName ifName
HUAWEI-IF-EXT-MIB |  | hwLicenseEffectServiceAlarm | the license was not activated for the physical interface, the service of the corresponding interface or sub-interface is invalid | 1.3.6.1.4.1.2011.5.25.41.3.46 |  |  | This object is implemented as defined in the corresponding MIB files. | TRAP | hwLicenseItemName ifName hwLicenseServiceDesc
HUAWEI-IF-EXT-MIB |  | hwLicenseEffectServiceResume | The license has been activated for the physical interface or the service of the corresponding interface and sub-interface has been removed. | 1.3.6.1.4.1.2011.5.25.41.3.47 |  |  | This object is implemented as defined in the corresponding MIB files. | TRAP | hwLicenseItemName ifName hwLicenseServiceDesc
HUAWEI-IF-EXT-MIB |  | hwLacpPartnerMisconnect | The peer link of the LACP member interface might be incorrectly connected. 1. hwTrunkIfID: The identification of the Trunk interface; 2. ifName: It is the name of the trunk in the ifXTable of IF-MIB. 3. ifName: It is the name of the port in the ifXTable of IF-MIB. Indexes: 1. hwTrunkIndex; 2. ifIndex. | 1.3.6.1.4.1.2011.5.25.41.3.51 |  |  | This object is implemented as defined in the corresponding MIB files. | TRAP | hwTrunkIfID ifName ifName
HUAWEI-IF-EXT-MIB |  | hwLacpPartnerMisconnectResume | The peer link of the LACP member interface was correctly connected. 1. hwTrunkIfID: The identification of the Trunk interface; 2. ifName: It is the name of the trunk in the ifXTable of IF-MIB. 3. ifName: It is the name of the port in the ifXTable of IF-MIB. Indexes: 1. hwTrunkIndex; 2. ifIndex. | 1.3.6.1.4.1.2011.5.25.41.3.52 |  |  | This object is implemented as defined in the corresponding MIB files. | TRAP | hwTrunkIfID ifName ifName
HUAWEI-IF-EXT-MIB |  | hwIfDampSuppress | This notification indicates the time when the interface's physical status changes from unsuppress to suppress. | 1.3.6.1.4.1.2011.5.25.41.3.55 |  |  | This object is implemented as defined in the corresponding MIB files. | TRAP | ifName hwIFExtDampStatus
HUAWEI-IF-EXT-MIB |  | hwIfDampResume | This notification indicates the time when the interface's physical status changes from suppress to unsuppress. | 1.3.6.1.4.1.2011.5.25.41.3.56 |  |  | This object is implemented as defined in the corresponding MIB files. | TRAP | ifName hwIFExtDampStatus
HUAWEI-IF-EXT-MIB |  | hwLacpStateDown | he LACP status of the member port changes. 1. hwTrunkIfID: The identification of the Trunk interface; 2. ifName: It is the name of the trunk in the ifXTable of IF-MIB. 3. ifName: It is the name of the port in the ifXTable of IF-MIB. Indexes: 1. hwTrunkIndex; 2. ifIndex. | 1.3.6.1.4.1.2011.5.25.41.3.58 |  |  | This object is implemented as defined in the corresponding MIB files. | TRAP | hwTrunkIfID ifName ifName
HUAWEI-IF-EXT-MIB |  | hwLacpStateDownResume | he LACP status of the member port changes. 1. hwTrunkIfID: The identification of the Trunk interface; 2. ifName: It is the name of the trunk in the ifXTable of IF-MIB. 3. ifName: It is the name of the port in the ifXTable of IF-MIB. Indexes: 1. hwTrunkIndex; 2. ifIndex. | 1.3.6.1.4.1.2011.5.25.41.3.59 |  |  | This object is implemented as defined in the corresponding MIB files. | TRAP | hwTrunkIfID ifName ifName
HUAWEI-IF-EXT-MIB |  | hwIPv4IfStateAlarm | The interface IPv4 status changes. | 1.3.6.1.4.1.2011.5.25.41.3.62 |  |  | This object is implemented as defined in the corresponding MIB files. | TRAP | ifIndex ifName ifOperStatus hwIPv4StateChangeReason
HUAWEI-IF-EXT-MIB |  | hwIPv4IfStateAlarmResume | The interface IPv4 status changes. | 1.3.6.1.4.1.2011.5.25.41.3.63 |  |  | This object is implemented as defined in the corresponding MIB files. | TRAP | ifIndex ifName ifOperStatus hwIPv4StateChangeReason
HUAWEI-IF-EXT-MIB |  | hwIfMonitorCrcErrorRising | This object indicates that an alarm is generated when a CRC error occurs. | 1.3.6.1.4.1.2011.5.25.41.4.1 |  |  | This object is implemented as defined in the corresponding MIB files. | TRAP | None
HUAWEI-IF-EXT-MIB |  | hwIfMonitorCrcErrorResume | This object indicates that a clear alarm is generated when the CRC error is removed. | 1.3.6.1.4.1.2011.5.25.41.4.2 |  |  | This object is implemented as defined in the corresponding MIB files. | TRAP | None
HUAWEI-IF-EXT-MIB |  | hwIfMonitorSdhErrorRising | This object indicates that an alarm is generated when an SDH B3 error occurs. | 1.3.6.1.4.1.2011.5.25.41.4.3 |  |  | This object is implemented as defined in the corresponding MIB files. | TRAP | None
HUAWEI-IF-EXT-MIB |  | hwIfMonitorSdhErrorResume | This object indicates that a clear alarm is generated when the SDH B3 error is removed. | 1.3.6.1.4.1.2011.5.25.41.4.4 |  |  | This object is implemented as defined in the corresponding MIB files. | TRAP | None
HUAWEI-IF-EXT-MIB |  | hwIfMonitorInputRateRising | Input rate alarm notification | 1.3.6.1.4.1.2011.5.25.41.4.5 |  |  | This object is implemented as defined in the corresponding MIB files. | TRAP | hwIfMonitorInputRate hwIfMonitorInputRateThreshold hwIfMonitorName
HUAWEI-IF-EXT-MIB |  | hwIfMonitorInputRateResume | Input rate alarm resume | 1.3.6.1.4.1.2011.5.25.41.4.6 |  |  | This object is implemented as defined in the corresponding MIB files. | TRAP | hwIfMonitorInputRate hwIfMonitorInputRateThreshold hwIfMonitorName
HUAWEI-IF-EXT-MIB |  | hwIfMonitorOutputRateRising | Output rate alarm notification | 1.3.6.1.4.1.2011.5.25.41.4.7 |  |  | This object is implemented as defined in the corresponding MIB files. | TRAP | hwIfMonitorOutputRate hwIfMonitorOutputRateThreshold hwIfMonitorName
HUAWEI-IF-EXT-MIB |  | hwIfMonitorOutputRateResume | Output rate alarm resume | 1.3.6.1.4.1.2011.5.25.41.4.8 |  |  | This object is implemented as defined in the corresponding MIB files. | TRAP | hwIfMonitorOutputRate hwIfMonitorOutputRateThreshold hwIfMonitorName
HUAWEI-IF-EXT-MIB |  | hwIfMonitorPauseFrameRising | This object indicates the pause frame alarm. | 1.3.6.1.4.1.2011.5.25.41.4.10 |  |  | This object is implemented as defined in the corresponding MIB files. | TRAP | None
HUAWEI-IF-EXT-MIB |  | hwIfMonitorPauseFrameRisingResume | This object indicates that the pause frame alarm is cleared. | 1.3.6.1.4.1.2011.5.25.41.4.11 |  |  | This object is implemented as defined in the corresponding MIB files. | TRAP | None
HUAWEI-IF-EXT-MIB |  | hwIfMonitorSdhB1ErrorRising | This object indicates that an alarm is generated when the number of SDH B1 bit errors exceeds the upper threshold. | 1.3.6.1.4.1.2011.5.25.41.4.14 |  |  | This object is implemented as defined in the corresponding MIB files. | TRAP | None
HUAWEI-IF-EXT-MIB |  | hwIfMonitorSdhB1ErrorResume | This object indicates that a clear alarm is generated when the number of SDH B1 bit errors falls below the upper threshold. | 1.3.6.1.4.1.2011.5.25.41.4.15 |  |  | This object is implemented as defined in the corresponding MIB files. | TRAP | None
HUAWEI-IF-EXT-MIB |  | hwIfMonitorSdhB2ErrorRising | This object indicates that an alarm is generated when the number of SDH B2 bit errors exceeds the upper threshold. | 1.3.6.1.4.1.2011.5.25.41.4.16 |  |  | This object is implemented as defined in the corresponding MIB files. | TRAP | None
HUAWEI-IF-EXT-MIB |  | hwIfMonitorSdhB2ErrorResume | This object indicates that a clear alarm is generated when the number of SDH B2 bit errors falls below the upper threshold. | 1.3.6.1.4.1.2011.5.25.41.4.17 |  |  | This object is implemented as defined in the corresponding MIB files. | TRAP | None
HUAWEI-IF-EXT-MIB |  | hwIfMonitorSymbolErrorRising | This object indicates that an alarm is generated when a symbol error occurs on an interface. | 1.3.6.1.4.1.2011.5.25.41.4.18 |  |  | This object is implemented as defined in the corresponding MIB files. | TRAP | None
HUAWEI-IF-EXT-MIB |  | hwIfMonitorSymbolErrorResume | This object indicates that a clear alarm is generated when the symbol error on the interface is removed. | 1.3.6.1.4.1.2011.5.25.41.4.19 |  |  | This object is implemented as defined in the corresponding MIB files. | TRAP | None
HUAWEI-IF-EXT-MIB |  | hwIfMonitorBadBytesErrorRising | This object indicates that an alarm is generated when the number of bytes of error packets exceeds the upper threshold. | 1.3.6.1.4.1.2011.5.25.41.4.40 |  |  | This object is implemented as defined in the corresponding MIB files. | TRAP | None
HUAWEI-IF-EXT-MIB |  | hwIfMonitorBadBytesErrorResume | This object indicates that a clear alarm is generated when the number of bytes of error packets falls below the upper threshold. | 1.3.6.1.4.1.2011.5.25.41.4.41 |  |  | This object is implemented as defined in the corresponding MIB files. | TRAP | None
HUAWEI-IF-EXT-MIB |  | hwIfMonitorTxPauseFrameRising | This object indicates that an alarm is generated when pause frames are sent. | 1.3.6.1.4.1.2011.5.25.41.4.42 |  |  | This object is implemented as defined in the corresponding MIB files. | TRAP | None
HUAWEI-IF-EXT-MIB |  | hwIfMonitorTxPauseFrameRisingResume | This object indicates that a clear alarm is generated when sending pause frames is stopped. | 1.3.6.1.4.1.2011.5.25.41.4.43 |  |  | This object is implemented as defined in the corresponding MIB files. | TRAP | None
HUAWEI-IF-EXT-MIB |  | hwIfMonitorPostfecErrorRising | The post fec error crooected alarm appears. | 1.3.6.1.4.1.2011.5.25.41.4.44 |  |  | This object is implemented as defined in the corresponding MIB files. | TRAP | None
HUAWEI-IF-EXT-MIB |  | hwIfMonitorPostfecErrorRisingResume | The post fec error crooected alarm disappears. | 1.3.6.1.4.1.2011.5.25.41.4.45 |  |  | This object is implemented as defined in the corresponding MIB files. | TRAP | None
HUAWEI-IF-EXT-MIB |  | hwModeChannelBandwidthAlarm | The alarm appear when the total bandwidth of the channelized sub-interfaces on the same physical interface has exceeded the maximum available bandwidth of the physical interface. | 1.3.6.1.4.1.2011.5.25.41.4.60 |  |  | This object is implemented as defined in the corresponding MIB files. | TRAP | hwModeChannelBandwidthIfIndex hwModeChannelBandwidthValue hwModeChannelSubIfBandwidthSum hwModeChannelIfName
HUAWEI-IF-EXT-MIB |  | hwModeChannelBandwidthResume | The alarm disappear when the total bandwidth of the channelized sub-interfaces on the same physical interface less than the maximum available bandwidth of the physical interface. | 1.3.6.1.4.1.2011.5.25.41.4.61 |  |  | This object is implemented as defined in the corresponding MIB files. | TRAP | hwModeChannelBandwidthIfIndex hwModeChannelBandwidthValue hwModeChannelSubIfBandwidthSum hwModeChannelIfName
HUAWEI-IF-EXT-MIB |  | hwTrunkBandwidthAlarm | The alarm appear when the bandwidth of the member interfaces of trunk differs greatly. | 1.3.6.1.4.1.2011.5.25.41.4.62 |  |  | This object is implemented as defined in the corresponding MIB files. | TRAP | hwTrunkBandwidthTrunkName hwTrunkBandwidthIfName
HUAWEI-IF-EXT-MIB |  | hwTrunkBandwidthResume | The alarm disappear when the bandwidth ratio between trunk member interfaces is within the normal range. | 1.3.6.1.4.1.2011.5.25.41.4.63 |  |  | This object is implemented as defined in the corresponding MIB files. | TRAP | hwTrunkBandwidthTrunkName hwTrunkBandwidthIfName
HUAWEI-IF-EXT-MIB |  | hwVirtualEthernetChipMismatchAlarm | The alarm appear when the chip of the Virtual-Ethernet port is inconsistent with the chip of the internal binding channel port. | 1.3.6.1.4.1.2011.5.25.41.4.66 |  |  | This object is implemented as defined in the corresponding MIB files. | TRAP | hwVirtualEthernetChipIfName hwVirtualEthernetChipIfIndex
HUAWEI-IF-EXT-MIB |  | hwVirtualEthernetChipMismatchResume | The alarm disappear when this Virtual-Ethernet Interface configuration has been deleted. | 1.3.6.1.4.1.2011.5.25.41.4.67 |  |  | This object is implemented as defined in the corresponding MIB files. | TRAP | hwVirtualEthernetChipIfName hwVirtualEthernetChipIfIndex
HUAWEI-PORT-MIB |  |  | HUAWEI-PORT-MIB is used to configure attributes for interfaces. Through this MIB, you can query the attributes of interfaces, for example, the clock mode, frame format, scramble function, line coding/decoding format, cable mode, and loopback mode. In addition, you can set attributes for interfaces, for example, the clock mode, frame format, scramble function, line coding/decoding format, cable mode, and loopback mode. Root directory: iso(1).org(3).dod(6).internet(1).private(4).enterprises(1).huawei(2011).huaweiMgmt(5).hwDatacomm(25).hwPortMib(157).
HUAWEI-PORT-MIB | hwEthernetTable |  | This table describes the access and configuration of physical attributes of various Ethernet interfaces. Meaning: This table describes the Ethernet interface. The index of the table is hwEthernetIfIndex. Creation Restriction No entry can be created in this table. Modification Restriction The entries in this table can be modified. When hwEthernetPortType is set to a value other than copper, you cannot set the values of hwEthernetSpeedSet and hwEthernetDuplex. When hwEthernetPortType is set to copper, hwEthernetSpeedSet, hwEthernetDuplex, and hwEthernetNegotiation are associated with each other. When hwEthernetNegotiation is set to enable, the values of hwEthernetSpeedSet and hwEthernetDuplex are obtained through auto-negotiation. In this case, if hwEthernetSpeedSet is set to speed1000(4) that corresponds to auto in the command line, the value of hwEthernetSpeedSet is obtained through auto-negotiation, which may not be speed1000(4). When hwEthernetSpeedSet is forcibly set to a value, hwEthernetDuplex is then automatically changed to full (the default value) and hwEthernetNegotiation is automatically changed to disable. When hwEthernetNegotiation is set to enable, you cannot set a value for hwEthernetDuplex. When the Ethernet interface is a WAN interface, hwEthernetClock, hwEthernetFlagJ0Mode, hwEthernetFlagJ0Value, hwEthernetFlagJ0Trace, hwEthernetFlagJ1Mode, hwEthernetFlagJ1Value, hwEthernetFlagJ1Trace, and hwEthernetFlagC2Value take effect and the values can be set. When hwEthernetFlagJ0Mode is set to j01ByteMode, hwEthernetFlagJ0Value takes effect; when hwEthernetFlagJ0Mode is set to j016ByteMode or j064ByteOrNullMode, hwEthernetFlagJ0Trace takes effect. When hwEthernetFlagJ0Mode is set to j016ByteMode, the value of hwEthernetFlagJ0Trace is up to 15 characters; when hwEthernetFlagJ0Mode is set to j064ByteOrNullMode, the value of hwEthernetFlagJ0Trace is up to 64 characters. When hwEthernetFlagJ1Mode is set to j11ByteMode, hwEthernetFlagJ1Value takes effect; when hwEthernetFlagJ1Mode is set to j116ByteMode or j164ByteOrNullMode, hwEthernetFlagJ1Trace takes effect. When hwEthernetFlagJ1Mode is set to j116ByteMode, the value of hwEthernetFlagJ1Trace is up to 15 characters; when hwEthernetFlagJ1Mode is set to j164ByteOrNullMode, the value of hwEthernetFlagJ1Trace is up to 64 characters. Deletion Restriction The entries in this table cannot be deleted. Access Restriction The entries in this table cannot be read. When the Ethernet interface is a WAN interface, hwEthernetClock, hwEthernetFlagJ0Mode, hwEthernetFlagJ0Value , hwEthernetFlagJ0Trace , hwEthernetFlagJ1Mode, hwEthernetFlagJ1Value, hwEthernetFlagJ1Trace, hwEthernetFlagC2Value take effect. When hwEthernetFlagJ0Mode is set to j01ByteMode, hwEthernetFlagJ0Value takes effect. When hwEthernetFlagJ0Mode is set to j016ByteMode or j064ByteOrNullMode, hwEthernetFlagJ0Trace takes effect. When hwEthernetFlagJ1Mode is set to j11ByteMode, hwEthernetFlagJ1Value takes effect; when hwEthernetFlagJ1Mode is set to j116ByteMode or j164ByteOrNullMode, hwEthernetFlagJ1Trace takes effect.
HUAWEI-PORT-MIB | hwEthernetTable | hwEthernetIfIndex | This object indicates the interface index. | 1.3.6.1.4.1.2011.5.25.157.1.1.1.1.1 | INTEGER | not-accessible | This object is implemented as defined in the corresponding MIB files. | COLUMNAR
HUAWEI-PORT-MIB | hwEthernetTable | hwEthernetLoopback | This object indicates the internal loop (local loopback) function, which is used to test a local interface. When the interface works normally, the local loopback function must be disabled. By default, stopLoopback is set. | 1.3.6.1.4.1.2011.5.25.157.1.1.1.1.11 | INTEGER{otherLoop(1),stopLoopback(2),local(3),remote(4)} | read-write | This object is implemented as defined in the corresponding MIB files. | COLUMNAR
HUAWEI-PORT-MIB | hwEthernetTable | hwEthernetPortType | This object indicates the type of an Ethernet interface, either the optical interface or the electrical interface. | 1.3.6.1.4.1.2011.5.25.157.1.1.1.1.12 | INTEGER{other(1),copper(2),fiber(3)} | read-write | The actually supported access is read-only. | COLUMNAR
HUAWEI-PORT-MIB | hwEthernetTable | hwEthernetSpeedSet | This object indicates the transmission rate of the Ethernet interface. You can configure transmission rates for only certain Ethernet electrical interfaces, and you cannot configure transmission rates for optical interfaces. The transmission rate for an electrical interface can be set to 10M, 100M, or 1000M. | 1.3.6.1.4.1.2011.5.25.157.1.1.1.1.13 | INTEGER{other(1),speed10(2),speed100(3),speed1000(4),speed10000(5),speed40000(6),speed20000(7),speed2500(8),speed5000(9),speed100000(10),speed12000(11),speed48000(12),speed25000(13),speed50000(14),speed200000(15),speed400000(16),speed12500(17)} | read-write | The actually supported access is read-only. | COLUMNAR
HUAWEI-PORT-MIB | hwEthernetTable | hwEthernetDuplex | This object indicates the duplex mode of an Ethernet interface. Ethernet electrical interfaces can work in either half-duplex or full-duplex mode. Ethernet optical interfaces can work only in full-duplex mode. | 1.3.6.1.4.1.2011.5.25.157.1.1.1.1.14 | INTEGER{full(1),half(2)} | read-write | The actually supported access is read-only. | COLUMNAR
HUAWEI-PORT-MIB | hwEthernetTable | hwEthernetNegotiation | This object indicates whether auto-negotiation is enabled on an Ethernet electrical interface. The default value is enable. For an Ethernet electrical interface, hwEthernetSpeedSet, hwEthernetDuplex, and hwEthernetNegotiation are associated with each other. If hwEthernetNegotiation is set to enable, the values of hwEthernetSpeedSet and hwEthernetDuplex are obtained through auto-negotiation. When hwEthernetSpeedSet is forcibly set to a value, hwEthernetDuplex is then automatically changed to full (the default value), and hwEthernetNegotiation is automatically changed to disable. If hwEthernetNegotiation is set to enable, you cannot set a value for hwEthernetDuplex. For an Ethernet optical interface, you can set a value for hwEthernetNegotiation, and hwEthernetNegotiation is not associated with hwEthernetSpeedSet or hwEthernetDuplex. | 1.3.6.1.4.1.2011.5.25.157.1.1.1.1.15 | INTEGER{enabled(1),disabled(2)} | read-write | This object is implemented as defined in the corresponding MIB files. | COLUMNAR
HUAWEI-PORT-MIB | hwEthernetTable | hwEthernetPortTypeOperate | This object indicates the link type of an Ethernet interface, either optical fibers or cables. This object is only supported by certain Ethernet interfaces. | 1.3.6.1.4.1.2011.5.25.157.1.1.1.1.16 | INTEGER{other(1),copper(2),fiber100(3),fiber1000(4)} | read-write | The actually supported access is read-only. | COLUMNAR
HUAWEI-PORT-MIB | hwEthernetTable | hwEthernetClock | This object indicates the clock mode. By default, the slave clock mode is used. Only WAN interfaces require the clock configuration. | 1.3.6.1.4.1.2011.5.25.157.1.1.1.1.20 | INTEGER{master(1),slave(2)} | read-write | This object is implemented as defined in the corresponding MIB files. | COLUMNAR
HUAWEI-PORT-MIB | hwEthernetTable | hwEthernetFlagJ0Mode | This object indicates that 10GE WAN interfaces have to use SDH/SONET as the frame format and the overhead byte has to be set. The overhead byte of an SDH frame can be: j0: indicates the section trace byte. The default value is j016ByteMode(2). hwEthernetFlagJ0Trace: NetEngine. | 1.3.6.1.4.1.2011.5.25.157.1.1.1.1.21 | INTEGER{j01ByteMode(1),j016ByteMode(2),j064ByteOrNullMode(3),peer(4)} | read-write | This object is implemented as defined in the corresponding MIB files. | COLUMNAR
HUAWEI-PORT-MIB | hwEthernetTable | hwEthernetFlagJ0Value | This object indicates that when hwEthernetFlagJ0Mode is set to j01ByteMode, this object takes effect. | 1.3.6.1.4.1.2011.5.25.157.1.1.1.1.22 | Integer32{(0,255)} | read-write | This object is implemented as defined in the corresponding MIB files. | COLUMNAR
HUAWEI-PORT-MIB | hwEthernetTable | hwEthernetFlagJ0Trace | This object indicates the section trace byte. When hwEthernetFlagJ0Mode is set to j016ByteMode or j064ByteOrNullMode, this object takes effect. When hwEthernetFlagJ0Mode is set to j016ByteMode, the value of hwEthernetFlagJ0Trace is up to 15 characters; when hwEthernetFlagJ0Mode is set to j064ByteOrNullMode, the value of hwEthernetFlagJ0Trace is up to 64 characters. | 1.3.6.1.4.1.2011.5.25.157.1.1.1.1.23 | OCTET STRING{(0,64)} | read-write | This object is implemented as defined in the corresponding MIB files. | COLUMNAR
HUAWEI-PORT-MIB | hwEthernetTable | hwEthernetFlagJ1Mode | This object indicates the overhead byte of an SDH frame. j1 indicates the path trace byte. By default, the value is j116ByteMode(2): hwEthernetFlagJ1Trace: NetEngine. | 1.3.6.1.4.1.2011.5.25.157.1.1.1.1.24 | INTEGER{j11ByteMode(1),j116ByteMode(2),j164ByteOrNullMode(3),peer(4)} | read-write | This object is implemented as defined in the corresponding MIB files. | COLUMNAR
HUAWEI-PORT-MIB | hwEthernetTable | hwEthernetFlagJ1Value | This object indicates that when hwEthernetFlagJ1Mode is set to j11ByteMode, this object takes effect. | 1.3.6.1.4.1.2011.5.25.157.1.1.1.1.25 | Integer32{(0,255)} | read-write | This object is implemented as defined in the corresponding MIB files. | COLUMNAR
HUAWEI-PORT-MIB | hwEthernetTable | hwEthernetFlagJ1Trace | This object indicates the path trace byte. When hwEthernetFlagJ1Mode is set to j116ByteMode or j164ByteOrNullMode, this object takes effect. When hwEthernetFlagJ1Mode is set to j116ByteMode, the value of this object is up to 15 characters. When hwEthernetFlagJ1Mode is set to j164ByteOrNullMode, the value of this object is up to 64 characters. | 1.3.6.1.4.1.2011.5.25.157.1.1.1.1.26 | OCTET STRING{(0,64)} | read-write | This object is implemented as defined in the corresponding MIB files. | COLUMNAR
HUAWEI-PORT-MIB | hwEthernetTable | hwEthernetFlagC2Value | This object indicates the overhead byte of the SDH frame. C2: indicates the path signal label byte. The value ranges from 00 to FF, in the hexadecimal format. The default value is 26 (0x1a). | 1.3.6.1.4.1.2011.5.25.157.1.1.1.1.27 | Integer32{(0,255)} | read-write | This object is implemented as defined in the corresponding MIB files. | COLUMNAR
HUAWEI-PORT-MIB | hwEthernetTable | hwEthernetUpHoldTime | This object indicates the time period during which the interface remains Up. | 1.3.6.1.4.1.2011.5.25.157.1.1.1.1.31 | Integer32{(0,86400000)} | read-write | This object is implemented as defined in the corresponding MIB files. | COLUMNAR
HUAWEI-PORT-MIB | hwEthernetTable | hwEthernetDownHoldTime | This object indicates the time period during which the interface remains Down. | 1.3.6.1.4.1.2011.5.25.157.1.1.1.1.32 | Integer32{(0,86400000)} | read-write | This object is implemented as defined in the corresponding MIB files. | COLUMNAR
HUAWEI-PORT-MIB | hwEthernetTable | hwEthernetSubinterfaceStatisticEnable | This object indicates statistics collection is enabled for a sub-interface. | 1.3.6.1.4.1.2011.5.25.157.1.1.1.1.33 | INTEGER{enabled(1),disabled(2)} | read-write | The actually supported access is read-only. | COLUMNAR
HUAWEI-PORT-MIB | hwEthernetTable | hwEthernetFlowControl | This object indicates the interface flow control status. | 1.3.6.1.4.1.2011.5.25.157.1.1.1.1.34 | INTEGER{receive(1),send(2),both(3),none(4),default(5)} | read-write | This object is implemented as defined in the corresponding MIB files. | COLUMNAR
HUAWEI-PORT-MIB | hwEthernetTable | hwEthernetOffline | This object indicates that the physical protocol status of an interface is Down. | 1.3.6.1.4.1.2011.5.25.157.1.1.1.1.35 | INTEGER{true(1),false(2)} | read-write | The actually supported access is read-only. | COLUMNAR
HUAWEI-PORT-MIB | hwEthernetTable | hwEthernetSetTransferMode | This object indicates the LAN-WAN mode of an Ethernet interface. | 1.3.6.1.4.1.2011.5.25.157.1.1.1.1.36 | INTEGER{lan(1),wan(2),none(3),otn(4),flexe(5)} | read-write | This object is implemented as defined in the corresponding MIB files. | COLUMNAR
HUAWEI-PORT-MIB | hwEthernetTable | hwEthernetJumboframeMaxLength | This object indicates the maximum length of the Jumbo frame on an interface. | 1.3.6.1.4.1.2011.5.25.157.1.1.1.1.37 | Integer32{(1518,16000)} | read-write | This object is implemented as defined in the corresponding MIB files. | COLUMNAR
HUAWEI-PORT-MIB | hwEthernetTable | hwEthernetNegotiationMode | Set negotiation-mode for phy of electronic GE port.The mode is uesed for synchronizing clock. | 1.3.6.1.4.1.2011.5.25.157.1.1.1.1.40 | INTEGER{notsupport(1),auto(2),master(3),slave(4)} | read-write | This object is implemented as defined in the corresponding MIB files. | COLUMNAR
HUAWEI-PORT-MIB | hwPosTable |  | This table describes the access and configuration of physical attributes of various POS interfaces. Meaning: Indicates the parameters related to the POS interface. The index of the table is hwPosIfIndex. Creation Restriction The entries in this table cannot be created. Modification Restriction The entries in this table can be modified. Deletion Restriction This parameter cannot be deleted. Access Restriction The entries in this table can be accessed.
HUAWEI-PORT-MIB | hwPosTable | hwPosIfIndex | Interface index(es) of port(s) present on the device . | 1.3.6.1.4.1.2011.5.25.157.1.2.1.1.1 | INTEGER | not-accessible | This object is implemented as defined in the corresponding MIB files. | COLUMNAR
HUAWEI-PORT-MIB | hwPosTable | hwPosLinkProtocol | This object indicates the link layer protocol running on a POS interface. By default, a POS interface uses PPP as the link layer protocol. | 1.3.6.1.4.1.2011.5.25.157.1.2.1.1.11 | INTEGER{ietf(1),nonstandard(2),hdlc(3),ppp(4),fr(5)} | read-write | This object is implemented as defined in the corresponding MIB files. | COLUMNAR
HUAWEI-PORT-MIB | hwPosTable | hwPosFrameFormat | This object indicates the frame type on a POS interface. By default, the frame type is SDH. | 1.3.6.1.4.1.2011.5.25.157.1.2.1.1.12 | INTEGER{sonet(1),sdh(2)} | read-write | This object is implemented as defined in the corresponding MIB files. | COLUMNAR
HUAWEI-PORT-MIB | hwPosTable | hwPosLoopback | This object indicates the internal loop (local loopback) function on a POS interface, which is used to test a local interface. When the interface works normally, the local loopback function must be disabled. By default, stopLoopback is set. | 1.3.6.1.4.1.2011.5.25.157.1.2.1.1.13 | INTEGER{otherLoop(1),stopLoopback(2),local(3),remote(4)} | read-write | This object is implemented as defined in the corresponding MIB files. | COLUMNAR
HUAWEI-PORT-MIB | hwPosTable | hwPosScramble | This object indicates whether the payload scramble function is enabled on a POS interface. By default, the scramble function is enabled. | 1.3.6.1.4.1.2011.5.25.157.1.2.1.1.14 | INTEGER{enabled(1),disabled(2)} | read-write | This object is implemented as defined in the corresponding MIB files. | COLUMNAR
HUAWEI-PORT-MIB | hwPosTable | hwPosClock | This object indicates the clock mode. By default, the slave clock mode is used. | 1.3.6.1.4.1.2011.5.25.157.1.2.1.1.15 | INTEGER{master(1),slave(2)} | read-write | This object is implemented as defined in the corresponding MIB files. | COLUMNAR
HUAWEI-PORT-MIB | hwPosTable | hwPosCrcVerifyCode | This object indicates the length of the CRC field. By default, the length is 32. | 1.3.6.1.4.1.2011.5.25.157.1.2.1.1.16 | INTEGER{crc16(1),crc32(2)} | read-write | This object is implemented as defined in the corresponding MIB files. | COLUMNAR
HUAWEI-PORT-MIB | hwPosTable | hwPosFlagJ0Mode | This object indicates the overhead byte of an SDH frame. The value can be: j0: indicates the section trace byte. The default value is j016ByteMode(2). hwEthernetFlagJ0Trace: NetEngine. | 1.3.6.1.4.1.2011.5.25.157.1.2.1.1.21 | INTEGER{j01ByteMode(1),j016ByteMode(2),j064ByteOrNullMode(3),peer(4)} | read-write | This object is implemented as defined in the corresponding MIB files. | COLUMNAR
HUAWEI-PORT-MIB | hwPosTable | hwPosFlagJ0Value | This object indicates that when hwPosFlagJ0Mode is set to j01ByteMode, this object takes effect. | 1.3.6.1.4.1.2011.5.25.157.1.2.1.1.22 | Integer32{(0,127)} | read-write | This object is implemented as defined in the corresponding MIB files. | COLUMNAR
HUAWEI-PORT-MIB | hwPosTable | hwPosFlagJ0Trace | This object indicates the section trace byte. When hwPosFlagJ0Mode is set to j016ByteMode or j064ByteOrNullMode, this object takes effect. When hwPosFlagJ0Mode is set to j016ByteMode, the value of hwPosFlagJ0Mode is up to 15 characters; when hwPosFlagJ0Mode is set to j064ByteOrNullMode, the value of hwPosFlagJ0Mode is up to 64 characters. | 1.3.6.1.4.1.2011.5.25.157.1.2.1.1.23 | OCTET STRING{(0,64)} | read-write | This object is implemented as defined in the corresponding MIB files. | COLUMNAR
HUAWEI-PORT-MIB | hwPosTable | hwPosFlagJ1Mode | This object indicates the overhead byte of an SDH frame. j1 indicates the path trace byte. The default value is j116ByteMode(2). hwPosFlagJ1Trace: NetEngine. | 1.3.6.1.4.1.2011.5.25.157.1.2.1.1.24 | INTEGER{j11ByteMode(1),j116ByteMode(2),j164ByteOrNullMode(3),peer(4)} | read-write | This object is implemented as defined in the corresponding MIB files. | COLUMNAR
HUAWEI-PORT-MIB | hwPosTable | hwPosFlagJ1Value | This object indicates the j1-1byte-mode value. When hwPosFlagJ1Mode is set to j11ByteMode, this object takes effect. | 1.3.6.1.4.1.2011.5.25.157.1.2.1.1.25 | Integer32{(0,127)} | read-write | This object is implemented as defined in the corresponding MIB files. | COLUMNAR
HUAWEI-PORT-MIB | hwPosTable | hwPosFlagJ1Trace | This object indicates the path trace byte. When hwPosFlagJ1Mode is set to j116ByteMode or j164ByteOrNullMode, this object takes effect. When hwPosFlagJ1Mode is set to j116ByteMode, the value of hwPosFlagJ1Mode is up to 15 characters; when hwPosFlagJ1Mode is set to j164ByteOrNullMode, the value of hwPosFlagJ1Mode is up to 64 characters. | 1.3.6.1.4.1.2011.5.25.157.1.2.1.1.26 | OCTET STRING{(0,64)} | read-write | This object is implemented as defined in the corresponding MIB files. | COLUMNAR
HUAWEI-PORT-MIB | hwPosTable | hwPosFlagC2Value | This object indicates the overhead byte of an SDH frame. C2 indicates the path signal label byte. The value ranges from 00 to FF in the hexadecimal format. The default value is 22 (0x16). | 1.3.6.1.4.1.2011.5.25.157.1.2.1.1.27 | Integer32{(0,255)} | read-write | This object is implemented as defined in the corresponding MIB files. | COLUMNAR
HUAWEI-PORT-MIB | hwPhysicalPortTable |  | This table describes the access and configuration of attributes of various physical interfaces. Meaning: This table describes the attributes of the physical interface. The index of the table is hwPhysicalPortIfIndex. Creation Restriction The entries in this table cannot be created. Modification Restriction The value can be modified. Deletion Restriction This parameter cannot be deleted. Access Restriction The entries in this table can be accessed.
HUAWEI-PORT-MIB | hwPhysicalPortTable | hwPhysicalPortIfIndex | This object indicates the interface index. | 1.3.6.1.4.1.2011.5.25.157.1.8.1.1.1 | INTEGER | accessible-for-notify | This object is implemented as defined in the corresponding MIB files. | COLUMNAR
HUAWEI-PORT-MIB | hwPhysicalPortTable | hwPhysicalPortDelayTime | This object indicates the interface delay. The default value is 0 ms. | 1.3.6.1.4.1.2011.5.25.157.1.8.1.1.2 | Unsigned32{(0,86400000)} | read-write | This object is implemented as defined in the corresponding MIB files. | COLUMNAR
HUAWEI-PORT-MIB | hwPhysicalPortTable | hwPhysicalPortDelayRemainTime | This object indicates the remaining time after the interface delay is enabled. The value is in milliseconds. | 1.3.6.1.4.1.2011.5.25.157.1.8.1.1.3 | Unsigned32{(0,86400000)} | read-only | This object is implemented as defined in the corresponding MIB files. | COLUMNAR
HUAWEI-PORT-MIB | hwPhysicalPortTable | hwPhysicalPortName | Indicates the physical port name. | 1.3.6.1.4.1.2011.5.25.157.1.8.1.1.4 | OCTET STRING | read-only | This object is implemented as defined in the corresponding MIB files. | COLUMNAR
HUAWEI-PORT-MIB | hwPhysicalPortTable | hwPhysicalAutoShutLaserEnable | This object indicates the automatic disabling of LASER. By default, automatic disabling of LASER is not supported. | 1.3.6.1.4.1.2011.5.25.157.1.8.1.1.9 | INTEGER{enable(1),disable(2),notsupport(255)} | read-write | This object is implemented as defined in the corresponding MIB files. | COLUMNAR
HUAWEI-PORT-MIB | hwPhysicalPortTable | hwPhysicalAutoShutLaserOpenInterval | This object indicates the enabling interval for the automatic disabling of LASER. The default value is 2000 ms. The value 2147483647 indicates that the interface does not support this function. | 1.3.6.1.4.1.2011.5.25.157.1.8.1.1.10 | Integer32{(100,300),(2147483647,2147483647)} | read-write | This object is implemented as defined in the corresponding MIB files. | COLUMNAR
HUAWEI-PORT-MIB | hwPhysicalPortTable | hwPhysicalAutoShutLaserCloseInterval | This object indicates the disabling interval for the automatic disabling of LASER. The default value is 60000 ms. The value 2147483647 indicates that the interface does not support this function. | 1.3.6.1.4.1.2011.5.25.157.1.8.1.1.11 | Integer32{(200,30000),(2147483647,2147483647)} | read-write | This object is implemented as defined in the corresponding MIB files. | COLUMNAR
HUAWEI-PORT-MIB | hwPhysicalPortTable | hwPhysicalAutoShutLaserLongOpenInterval | This object indicates the long enabling interval for the automatic disabling of LASER. The default value is 90000 ms. The value 2147483647 indicates that the interface does not support this function. | 1.3.6.1.4.1.2011.5.25.157.1.8.1.1.12 | Integer32{(200,30000),(2147483647,2147483647)} | read-write | This object is implemented as defined in the corresponding MIB files. | COLUMNAR
HUAWEI-PORT-MIB | hwPhysicalPortTable | hwPhysicalLoopbackType | This object indicates the current interface status. | 1.3.6.1.4.1.2011.5.25.157.1.8.1.1.13 | INTEGER{stopLoopback(0),local(1),remote(2)} | read-only | This object is implemented as defined in the corresponding MIB files. | COLUMNAR
HUAWEI-PORT-MIB | hwPhysicalPortTable | hwPhysicalShutLaser | This object indicates whether the LASER function is enabled or not. | 1.3.6.1.4.1.2011.5.25.157.1.8.1.1.14 | INTEGER{off(1),on(2),notsupport(255)} | read-write | This object is implemented as defined in the corresponding MIB files. | COLUMNAR
HUAWEI-PORT-MIB | hwPhysicalPortTable | hwPhysicalLaserStatus | This object indicates the LASER status. | 1.3.6.1.4.1.2011.5.25.157.1.8.1.1.15 | INTEGER{off(1),on(2),offline(3),notsupport(255)} | read-only | This object is implemented as defined in the corresponding MIB files. | COLUMNAR
HUAWEI-PORT-MIB | hwPhysicalPortTable | hwPhysicalPortHoldUp | This object indicates whether the interface is Up. | 1.3.6.1.4.1.2011.5.25.157.1.8.1.1.16 | INTEGER{disable(0),enable(1)} | read-write | This object is implemented as defined in the corresponding MIB files. | COLUMNAR
HUAWEI-PORT-MIB | hwPhysicalPortTable | hwPhysicalPortAlarmInverseEnable | Config port alarm inverse enable. | 1.3.6.1.4.1.2011.5.25.157.1.8.1.1.17 | INTEGER{enable(1),disable(2)} | read-write | The actually supported access is read-only. | COLUMNAR
HUAWEI-PORT-MIB | hwPhysicalPortTable | hwPhysicalPortLocalPhyNum | Indicates the local physical port phy number. | 1.3.6.1.4.1.2011.5.25.157.1.8.1.1.33 | OCTET STRING | read-only | The actually supported access is accessible-for-notify. | COLUMNAR
HUAWEI-PORT-MIB | hwPhysicalPortTable | hwPhysicalPortRemotePhyNum | Indicates the remote physical port phy number. | 1.3.6.1.4.1.2011.5.25.157.1.8.1.1.34 | OCTET STRING | read-only | The actually supported access is accessible-for-notify. | COLUMNAR
HUAWEI-PORT-MIB | hwPhysicalPortTable | hwPhysicalPortLocalGroupID | Indicates the local physical port groupID. | 1.3.6.1.4.1.2011.5.25.157.1.8.1.1.35 | Integer32 | read-only | The actually supported access is accessible-for-notify. | COLUMNAR
HUAWEI-PORT-MIB | hwPhysicalPortTable | hwPhysicalPortRemteGroupID | Indicates the remote physical port groupID. | 1.3.6.1.4.1.2011.5.25.157.1.8.1.1.36 | Integer32 | read-only | The actually supported access is accessible-for-notify. | COLUMNAR
HUAWEI-PORT-MIB | hwPhysicalPortTable | hwPhysicalPortBW | Indicates the local port bandwidth | 1.3.6.1.4.1.2011.5.25.157.1.8.1.1.37 | OCTET STRING | read-only | The actually supported access is accessible-for-notify. | COLUMNAR
HUAWEI-PORT-MIB | hwPhysicalPortTable | hwPhysicalPortList | Indicates the physical port list | 1.3.6.1.4.1.2011.5.25.157.1.8.1.1.38 | OCTET STRING | read-only | The actually supported access is accessible-for-notify. | COLUMNAR
HUAWEI-PORT-MIB | hwPhysicalPortTable | hwPhysicalPortPortType | Indicates the physical port type | 1.3.6.1.4.1.2011.5.25.157.1.8.1.1.39 | Integer32 | read-only | The actually supported access is accessible-for-notify. | COLUMNAR
HUAWEI-PORT-MIB | hwPhysicalPortTable | hwPhysicalPortAlarmReason | Indicates the physical port alarm reason | 1.3.6.1.4.1.2011.5.25.157.1.8.1.1.40 | Integer32 | read-only | The actually supported access is accessible-for-notify. | COLUMNAR
HUAWEI-PORT-MIB | hwPhysicalPortTable | hwBandwidthLast | Indicates the physical port last bandwidth. | 1.3.6.1.4.1.2011.5.25.157.1.8.1.1.49 | Counter64 | read-only | This object is implemented as defined in the corresponding MIB files. | COLUMNAR
HUAWEI-PORT-MIB | hwPhysicalPortTable | hwBandwidthCurrent | Indicates the physical port current bandwidth. | 1.3.6.1.4.1.2011.5.25.157.1.8.1.1.50 | Counter64 | read-only | This object is implemented as defined in the corresponding MIB files. | COLUMNAR
HUAWEI-PORT-MIB | hwPhysicalPortTable | hwPhysicalTrapFaultID | Indicates the fault ID. | 1.3.6.1.4.1.2011.5.25.157.1.8.1.1.51 | Unsigned32{(0,4294967295)} | read-only | This object is implemented as defined in the corresponding MIB files. | COLUMNAR
HUAWEI-PORT-MIB | hwPhysicalPortTable | hwPhysicalReasonDescription | Indicates the description of alarm reason. | 1.3.6.1.4.1.2011.5.25.157.1.8.1.1.52 | OCTET STRING | read-only | This object is implemented as defined in the corresponding MIB files. | COLUMNAR
HUAWEI-PORT-MIB | hwSDHRsMsPerfCurrentTable |  | This table describes functions of physical interfaces. The indexes of the table are hwSDHRsMsPerfCurrentIfIndex,hwSDHRsMsPerfCurrentDataIndex. Creation Restriction No entry can be created in this table. Modification Restriction The entries in this table cannot be modified. Deletion Restriction The entries in this table cannot be deleted. Access Restriction None.
HUAWEI-PORT-MIB | hwSDHRsMsPerfCurrentTable | hwSDHRsMsPerfCurrentIfIndex | This object indicates the interface index. | 1.3.6.1.4.1.2011.5.25.157.1.8.2.1.1 | INTEGER | not-accessible | This object is implemented as defined in the corresponding MIB files. | COLUMNAR
HUAWEI-PORT-MIB | hwSDHRsMsPerfCurrentTable | hwSDHRsMsPerfCurrentDataIndex | This object indicates the data index. | 1.3.6.1.4.1.2011.5.25.157.1.8.2.1.2 | Integer32{(0,1)} | not-accessible | This object is implemented as defined in the corresponding MIB files. | COLUMNAR
HUAWEI-PORT-MIB | hwSDHRsMsPerfCurrentTable | hwSDHRsPerfCurrentBBE | This object indicates the regenerator section (RS) background block error. | 1.3.6.1.4.1.2011.5.25.157.1.8.2.1.3 | Integer32 | read-only | This object is implemented as defined in the corresponding MIB files. | COLUMNAR
HUAWEI-PORT-MIB | hwSDHRsMsPerfCurrentTable | hwSDHRsPerfCurrentES | This object indicates the number of seconds that the RS error lasts. | 1.3.6.1.4.1.2011.5.25.157.1.8.2.1.4 | Integer32 | read-only | This object is implemented as defined in the corresponding MIB files. | COLUMNAR
HUAWEI-PORT-MIB | hwSDHRsMsPerfCurrentTable | hwSDHRsPerfCurrentSES | This object indicates the number of seconds that the severe RS error lasts. | 1.3.6.1.4.1.2011.5.25.157.1.8.2.1.5 | Integer32 | read-only | This object is implemented as defined in the corresponding MIB files. | COLUMNAR
HUAWEI-PORT-MIB | hwSDHRsMsPerfCurrentTable | hwSDHRsPerfCurrentUAS | This object indicates the number of seconds that the RS does not exist. | 1.3.6.1.4.1.2011.5.25.157.1.8.2.1.6 | Integer32 | read-only | This object is implemented as defined in the corresponding MIB files. | COLUMNAR
HUAWEI-PORT-MIB | hwSDHRsMsPerfCurrentTable | hwSDHMsPerfCurrentBBE | This object indicates the multi-section background block error. | 1.3.6.1.4.1.2011.5.25.157.1.8.2.1.7 | Integer32 | read-only | This object is implemented as defined in the corresponding MIB files. | COLUMNAR
HUAWEI-PORT-MIB | hwSDHRsMsPerfCurrentTable | hwSDHMsPerfCurrentES | This object indicates the number of seconds that the multi-section error lasts. | 1.3.6.1.4.1.2011.5.25.157.1.8.2.1.8 | Integer32 | read-only | This object is implemented as defined in the corresponding MIB files. | COLUMNAR
HUAWEI-PORT-MIB | hwSDHRsMsPerfCurrentTable | hwSDHMsPerfCurrentSES | This object indicates the number of seconds that the severe multi-section error lasts. | 1.3.6.1.4.1.2011.5.25.157.1.8.2.1.9 | Integer32 | read-only | This object is implemented as defined in the corresponding MIB files. | COLUMNAR
HUAWEI-PORT-MIB | hwSDHRsMsPerfCurrentTable | hwSDHMsPerfCurrentUAS | This object indicates the number of seconds that the multi-section does not exist. | 1.3.6.1.4.1.2011.5.25.157.1.8.2.1.10 | Integer32 | read-only | This object is implemented as defined in the corresponding MIB files. | COLUMNAR
HUAWEI-PORT-MIB | hwSDHRsMsPerfCurrentTable | hwSDHMsPerfCurrentFEBBE | This object indicates the multi-section remote background block error. | 1.3.6.1.4.1.2011.5.25.157.1.8.2.1.11 | Integer32 | read-only | This object is implemented as defined in the corresponding MIB files. | COLUMNAR
HUAWEI-PORT-MIB | hwSDHRsMsPerfCurrentTable | hwSDHMsPerfCurrentFEES | This object indicates the number of seconds that the multi-section remote error lasts. | 1.3.6.1.4.1.2011.5.25.157.1.8.2.1.12 | Integer32 | read-only | This object is implemented as defined in the corresponding MIB files. | COLUMNAR
HUAWEI-PORT-MIB | hwSDHRsMsPerfCurrentTable | hwSDHMsPerfCurrentFESES | This object indicates the number of seconds that the severe multi-section remote error lasts. | 1.3.6.1.4.1.2011.5.25.157.1.8.2.1.13 | Integer32 | read-only | This object is implemented as defined in the corresponding MIB files. | COLUMNAR
HUAWEI-PORT-MIB | hwSDHRsMsPerfCurrentTable | hwSDHMsPerfCurrentFEUAS | This object indicates the number of seconds that the multi-section remote error does not exist. | 1.3.6.1.4.1.2011.5.25.157.1.8.2.1.14 | Integer32 | read-only | This object is implemented as defined in the corresponding MIB files. | COLUMNAR
HUAWEI-PORT-MIB | hwSDHHpPerfCurrentTable |  | This table describes functions of physical interfaces. The indexes of the table are hwSDHHpPerfCurrentIfIndex,hwSDHHpPerfCurrentHpIndex,hwSDHHpPerfCurrentDataIndex. Creation Restriction No entry can be created in this table. Modification Restriction The entries in this table cannot be modified. Deletion Restriction The entries in this table cannot be deleted. Access Restriction None.
HUAWEI-PORT-MIB | hwSDHHpPerfCurrentTable | hwSDHHpPerfCurrentIfIndex | This object indicates the interface index. | 1.3.6.1.4.1.2011.5.25.157.1.8.3.1.1 | INTEGER | accessible-for-notify | This object is implemented as defined in the corresponding MIB files. | COLUMNAR
HUAWEI-PORT-MIB | hwSDHHpPerfCurrentTable | hwSDHHpPerfCurrentHpIndex | This object indicates the higher order path (HP) index. | 1.3.6.1.4.1.2011.5.25.157.1.8.3.1.2 | Integer32 | not-accessible | This object is implemented as defined in the corresponding MIB files. | COLUMNAR
HUAWEI-PORT-MIB | hwSDHHpPerfCurrentTable | hwSDHHpPerfCurrentDataIndex | This object indicates the data index. | 1.3.6.1.4.1.2011.5.25.157.1.8.3.1.3 | Integer32{(0,1)} | not-accessible | This object is implemented as defined in the corresponding MIB files. | COLUMNAR
HUAWEI-PORT-MIB | hwSDHHpPerfCurrentTable | hwSDHHpPerfCurrentBBE | This object indicates the background errored block of the HP. | 1.3.6.1.4.1.2011.5.25.157.1.8.3.1.4 | Integer32 | read-only | This object is implemented as defined in the corresponding MIB files. | COLUMNAR
HUAWEI-PORT-MIB | hwSDHHpPerfCurrentTable | hwSDHHpPerfCurrentES | This object indicates the number of errored seconds on the HP. | 1.3.6.1.4.1.2011.5.25.157.1.8.3.1.5 | Integer32 | read-only | This object is implemented as defined in the corresponding MIB files. | COLUMNAR
HUAWEI-PORT-MIB | hwSDHHpPerfCurrentTable | hwSDHHpPerfCurrentSES | This object indicates the number of severe errored seconds on the HP. | 1.3.6.1.4.1.2011.5.25.157.1.8.3.1.6 | Integer32 | read-only | This object is implemented as defined in the corresponding MIB files. | COLUMNAR
HUAWEI-PORT-MIB | hwSDHHpPerfCurrentTable | hwSDHHpPerfCurrentUAS | This object indicates the number of unavailable seconds on the HP. | 1.3.6.1.4.1.2011.5.25.157.1.8.3.1.7 | Integer32 | read-only | This object is implemented as defined in the corresponding MIB files. | COLUMNAR
HUAWEI-PORT-MIB | hwSDHHpPerfCurrentTable | hwSDHHpPerfCurrentFEBBE | This object indicates the remote background errored block on the HP. | 1.3.6.1.4.1.2011.5.25.157.1.8.3.1.8 | Integer32 | read-only | This object is implemented as defined in the corresponding MIB files. | COLUMNAR
HUAWEI-PORT-MIB | hwSDHHpPerfCurrentTable | hwSDHHpPerfCurrentFEES | This object indicates the number of remote errored seconds on the HP. | 1.3.6.1.4.1.2011.5.25.157.1.8.3.1.9 | Integer32 | read-only | This object is implemented as defined in the corresponding MIB files. | COLUMNAR
HUAWEI-PORT-MIB | hwSDHHpPerfCurrentTable | hwSDHHpPerfCurrentFESES | This object indicates the number of severe remote errored seconds on the HP. | 1.3.6.1.4.1.2011.5.25.157.1.8.3.1.10 | Integer32 | read-only | This object is implemented as defined in the corresponding MIB files. | COLUMNAR
HUAWEI-PORT-MIB | hwSDHHpPerfCurrentTable | hwSDHHpPerfCurrentFEUAS | This object indicates the number of remote unavailable seconds on the HP. | 1.3.6.1.4.1.2011.5.25.157.1.8.3.1.11 | Integer32 | read-only | This object is implemented as defined in the corresponding MIB files. | COLUMNAR
HUAWEI-PORT-MIB | hwSDHLpPerfCurrentTable |  | This table describes the access and configuration of physical attributes of lower order paths (LPs). The indexes of the table are hwSDHLpPerfCurrentIfIndex,hwSDHLpPerfCurrentHpIndex,hwSDHLpPerfCurrentLpIndex,hwSDHLpPerfCurrentDataIndex. Creation Restriction No entry can be created in this table. Modification Restriction The entries in this table cannot be modified. Deletion Restriction The entries in this table cannot be deleted. Access Restriction None.
HUAWEI-PORT-MIB | hwSDHLpPerfCurrentTable | hwSDHLpPerfCurrentIfIndex | This object indicates the interface index. | 1.3.6.1.4.1.2011.5.25.157.1.8.4.1.1 | INTEGER | accessible-for-notify | This object is implemented as defined in the corresponding MIB files. | COLUMNAR
HUAWEI-PORT-MIB | hwSDHLpPerfCurrentTable | hwSDHLpPerfCurrentHpIndex | This object indicates the HP index. | 1.3.6.1.4.1.2011.5.25.157.1.8.4.1.2 | Integer32 | not-accessible | This object is implemented as defined in the corresponding MIB files. | COLUMNAR
HUAWEI-PORT-MIB | hwSDHLpPerfCurrentTable | hwSDHLpPerfCurrentLpIndex | This object indicates the lower order path (LP) index. | 1.3.6.1.4.1.2011.5.25.157.1.8.4.1.3 | Integer32 | not-accessible | This object is implemented as defined in the corresponding MIB files. | COLUMNAR
HUAWEI-PORT-MIB | hwSDHLpPerfCurrentTable | hwSDHLpPerfCurrentDataIndex | This object indicates the data index. | 1.3.6.1.4.1.2011.5.25.157.1.8.4.1.4 | Integer32{(0,1)} | not-accessible | This object is implemented as defined in the corresponding MIB files. | COLUMNAR
HUAWEI-PORT-MIB | hwSDHLpPerfCurrentTable | hwSDHLpPerfCurrentBBE | This object indicates the background errored block of the lower order path (LP). | 1.3.6.1.4.1.2011.5.25.157.1.8.4.1.5 | Integer32 | read-only | This object is implemented as defined in the corresponding MIB files. | COLUMNAR
HUAWEI-PORT-MIB | hwSDHLpPerfCurrentTable | hwSDHLpPerfCurrentES | This object indicates the number of errored seconds on the lower order path (LP). | 1.3.6.1.4.1.2011.5.25.157.1.8.4.1.6 | Integer32 | read-only | This object is implemented as defined in the corresponding MIB files. | COLUMNAR
HUAWEI-PORT-MIB | hwSDHLpPerfCurrentTable | hwSDHLpPerfCurrentSES | This object indicates the number of severe errored seconds on the lower order path (LP). | 1.3.6.1.4.1.2011.5.25.157.1.8.4.1.7 | Integer32 | read-only | This object is implemented as defined in the corresponding MIB files. | COLUMNAR
HUAWEI-PORT-MIB | hwSDHLpPerfCurrentTable | hwSDHLpPerfCurrentUAS | This object indicates the number of unavailable seconds on the lower order path (LP). | 1.3.6.1.4.1.2011.5.25.157.1.8.4.1.8 | Integer32 | read-only | This object is implemented as defined in the corresponding MIB files. | COLUMNAR
HUAWEI-PORT-MIB | hwSDHLpPerfCurrentTable | hwSDHLpPerfCurrentFEBBE | This object indicates the the remote background errored block of the lower order path (LP). | 1.3.6.1.4.1.2011.5.25.157.1.8.4.1.9 | Integer32 | read-only | This object is implemented as defined in the corresponding MIB files. | COLUMNAR
HUAWEI-PORT-MIB | hwSDHLpPerfCurrentTable | hwSDHLpPerfCurrentFEES | This object indicates the number of remote errored seconds on the lower order path (LP). | 1.3.6.1.4.1.2011.5.25.157.1.8.4.1.10 | Integer32 | read-only | This object is implemented as defined in the corresponding MIB files. | COLUMNAR
HUAWEI-PORT-MIB | hwSDHLpPerfCurrentTable | hwSDHLpPerfCurrentFESES | This object indicates the number of remote errored seconds on the lower order path (LP). | 1.3.6.1.4.1.2011.5.25.157.1.8.4.1.11 | Integer32 | read-only | This object is implemented as defined in the corresponding MIB files. | COLUMNAR
HUAWEI-PORT-MIB | hwSDHLpPerfCurrentTable | hwSDHLpPerfCurrentFEUAS | This object indicates the number of unavailable seconds on the lower order path (LP). | 1.3.6.1.4.1.2011.5.25.157.1.8.4.1.12 | Integer32 | read-only | This object is implemented as defined in the corresponding MIB files. | COLUMNAR
HUAWEI-PORT-MIB | hwPDHPerfCurrentTable |  | This table describes functions of physical interfaces. The indexes of the table are hwPDHPerfCurrentIfIndex,hwPDHPerfCurrentDataIndex. Creation Restriction No entry can be created in this table. Modification Restriction The entries in this table cannot be modified. Deletion Restriction The entries in this table cannot be deleted. Access Restriction None.
HUAWEI-PORT-MIB | hwPDHPerfCurrentTable | hwPDHPerfCurrentIfIndex | This object indicates the interface index. | 1.3.6.1.4.1.2011.5.25.157.1.8.5.1.1 | INTEGER | not-accessible | This object is implemented as defined in the corresponding MIB files. | COLUMNAR
HUAWEI-PORT-MIB | hwPDHPerfCurrentTable | hwPDHPerfCurrentDataIndex | This object indicates the data index. | 1.3.6.1.4.1.2011.5.25.157.1.8.5.1.2 | Integer32{(0,1)} | not-accessible | This object is implemented as defined in the corresponding MIB files. | COLUMNAR
HUAWEI-PORT-MIB | hwPDHPerfCurrentTable | hwPDHPerfCurrentBBE | This object indicates the background errored block of the higher order path (HP). | 1.3.6.1.4.1.2011.5.25.157.1.8.5.1.3 | Integer32 | read-only | This object is implemented as defined in the corresponding MIB files. | COLUMNAR
HUAWEI-PORT-MIB | hwPDHPerfCurrentTable | hwPDHPerfCurrentES | This object indicates the number of errored seconds on the E1 line code. | 1.3.6.1.4.1.2011.5.25.157.1.8.5.1.4 | Integer32 | read-only | This object is implemented as defined in the corresponding MIB files. | COLUMNAR
HUAWEI-PORT-MIB | hwPDHPerfCurrentTable | hwPDHPerfCurrentSES | This object indicates the number of severe errored seconds on the E1 line code. | 1.3.6.1.4.1.2011.5.25.157.1.8.5.1.5 | Integer32 | read-only | This object is implemented as defined in the corresponding MIB files. | COLUMNAR
HUAWEI-PORT-MIB | hwPDHPerfCurrentTable | hwPDHPerfCurrentUAS | This object indicates the number of seconds for the loss of signals on the E1 line code. | 1.3.6.1.4.1.2011.5.25.157.1.8.5.1.6 | Integer32 | read-only | This object is implemented as defined in the corresponding MIB files. | COLUMNAR
HUAWEI-PORT-MIB | hwPDHPerfCurrentTable | hwPDHPerfCurrentLCV | This object indicates the number of errors on the E1 line code. | 1.3.6.1.4.1.2011.5.25.157.1.8.5.1.7 | Integer32 | read-only | This object is implemented as defined in the corresponding MIB files. | COLUMNAR
HUAWEI-PORT-MIB | hwEthPortStatTable |  | This table describes the output of error packets and packet length configuration. Meaning: This table describes the status attributes of an interface. The index of the table is hwEthPortStatIfIndex. Creation Restriction No entry can be created in this table. Modification Restriction The entries in this table cannot be modified. Deletion Restriction The entries in this table cannot be deleted. Access Restriction None.
HUAWEI-PORT-MIB | hwEthPortStatTable | hwEthPortStatIfIndex | This object indicates the interface index. | 1.3.6.1.4.1.2011.5.25.157.1.8.6.1.1 | INTEGER | not-accessible | This object is implemented as defined in the corresponding MIB files. | COLUMNAR
HUAWEI-PORT-MIB | hwEthPortStatTable | hwEthPortStatBadBytes | This object indicates the statistics about the Badtypes errors. | 1.3.6.1.4.1.2011.5.25.157.1.8.6.1.2 | Counter64 | read-only | This object is implemented as defined in the corresponding MIB files. | COLUMNAR
HUAWEI-PORT-MIB | hwEthPortStatTable | hwEthPortStatOutPut64Bytes | This object indicates the number of output data packets each with a length less than or equal to 64 bytes. | 1.3.6.1.4.1.2011.5.25.157.1.8.6.1.3 | Counter64 | read-only | This object is implemented as defined in the corresponding MIB files. | COLUMNAR
HUAWEI-PORT-MIB | hwEthPortStatTable | hwEthPortStatOutPut65to127Bytes | This object indicates the number of output data packets each with a length ranging from 65 bytes to 127 bytes. | 1.3.6.1.4.1.2011.5.25.157.1.8.6.1.4 | Counter64 | read-only | This object is implemented as defined in the corresponding MIB files. | COLUMNAR
HUAWEI-PORT-MIB | hwEthPortStatTable | hwEthPortStatOutPut128to255Bytes | This object indicates the number of output data packets each with a length ranging from 128 bytes to 255 bytes. | 1.3.6.1.4.1.2011.5.25.157.1.8.6.1.5 | Counter64 | read-only | This object is implemented as defined in the corresponding MIB files. | COLUMNAR
HUAWEI-PORT-MIB | hwEthPortStatTable | hwEthPortStatOutPut256to511Bytes | This object indicates the number of output data packets each with a length ranging from 256 bytes to 511 bytes. | 1.3.6.1.4.1.2011.5.25.157.1.8.6.1.6 | Counter64 | read-only | This object is implemented as defined in the corresponding MIB files. | COLUMNAR
HUAWEI-PORT-MIB | hwEthPortStatTable | hwEthPortStatOutPut512to1023Bytes | This object indicates the number of output data packets each with a length ranging from 512 bytes to 1023 bytes. | 1.3.6.1.4.1.2011.5.25.157.1.8.6.1.7 | Counter64 | read-only | This object is implemented as defined in the corresponding MIB files. | COLUMNAR
HUAWEI-PORT-MIB | hwEthPortStatTable | hwEthPortStatOutPut1024to1518Bytes | This object indicates the number of output data packets each with a length ranging from 1024 bytes to 1518 bytes. | 1.3.6.1.4.1.2011.5.25.157.1.8.6.1.8 | Counter64 | read-only | This object is implemented as defined in the corresponding MIB files. | COLUMNAR
HUAWEI-PORT-MIB | hwEthPortStatTable | hwEthPortStatOutPut1519toMaxBytes | This object indicates the number of sent data packets each with a length greater than or equal to 1519 bytes. | 1.3.6.1.4.1.2011.5.25.157.1.8.6.1.9 | Counter64 | read-only | This object is implemented as defined in the corresponding MIB files. | COLUMNAR
HUAWEI-PORT-MIB | hwEthOamPortLinkTable |  | Set the physical port close enable(1) disable(2) by EthOam. Meaning: This table describes the port link table. The index of the table is hwPhysicalPortIfIndex. Creation Restriction No entry can be created in this table. Modification Restriction The entries in this table cannot be modified. Deletion Restriction The entries in this table cannot be deleted. Access Restriction The entries in this table cannot be accessed.
HUAWEI-PORT-MIB | hwEthOamPortLinkTable | hwMepId | the ID of the MEP. | 1.3.6.1.4.1.2011.5.25.157.1.8.8.1.1 | Unsigned32 | read-only | The actually supported access is accessible-for-notify. | COLUMNAR
HUAWEI-PORT-MIB | hwEthOamPortLinkTable | hwUniName | the name of Uni interface that configed EthOam. | 1.3.6.1.4.1.2011.5.25.157.1.8.8.1.2 | OCTET STRING | read-only | The actually supported access is accessible-for-notify. | COLUMNAR
HUAWEI-PORT-MIB | hwPortAlarmThresholdTable |  | This table describes alarm statistics and alarm thresholds on interfaces. Meaning: This table describes the parameters related to alarms. The index of the table is hwPhysicalPortThrIfIndex. Creation Restriction The entries in this table cannot be created. Modification Restriction The entries in this table can be modified. Deletion Restriction This parameter cannot be deleted. Access Restriction The entries in this table can be accessed.
HUAWEI-PORT-MIB | hwPortAlarmThresholdTable | hwPhysicalPortThrIfIndex | This object indicates the index of a physical interface. | 1.3.6.1.4.1.2011.5.25.157.1.14.1.1.1 | INTEGER | accessible-for-notify | This object is implemented as defined in the corresponding MIB files. | COLUMNAR
HUAWEI-PORT-MIB | hwPortAlarmThresholdTable | hwPhysicalPortThrName | This object indicates the name of a physical interface. | 1.3.6.1.4.1.2011.5.25.157.1.14.1.1.2 | OCTET STRING{(0,64)} | read-only | This object is implemented as defined in the corresponding MIB files. | COLUMNAR
HUAWEI-PORT-MIB | hwPortAlarmThresholdTable | hwPhysicalPortCrcErrorStatistics | This object indicates the CRC error statistics. | 1.3.6.1.4.1.2011.5.25.157.1.14.1.1.3 | Counter64 | read-only | The query result 0 is invalid. | COLUMNAR
HUAWEI-PORT-MIB | hwPortAlarmThresholdTable | hwPhysicalPortCrcErrorHighThreshold | This object indicates the upper threshold for the number of CRC errors. The default value is 1000 pps. | 1.3.6.1.4.1.2011.5.25.157.1.14.1.1.4 | Unsigned32{(0,4294967295)} | read-write | The query result 0 is invalid. | COLUMNAR
HUAWEI-PORT-MIB | hwPortAlarmThresholdTable | hwPhysicalPortCrcErrorLowThreshold | This object indicates the lower threshold for the number of CRC errors. The default value is 100 pps. | 1.3.6.1.4.1.2011.5.25.157.1.14.1.1.5 | Unsigned32{(0,4294967295)} | read-write | The query result 0 is invalid. | COLUMNAR
HUAWEI-PORT-MIB | hwPortAlarmThresholdTable | hwPhysicalPortCrcErrorInterval | This object indicates the time threshold for the CRC error alarm. The default value is 10s. | 1.3.6.1.4.1.2011.5.25.157.1.14.1.1.6 | Unsigned32{(0,65535)} | read-write | The query result 0 is invalid. | COLUMNAR
HUAWEI-PORT-MIB | hwPortAlarmThresholdTable | hwPhysicalPortSymbolErrorStatistics | This object indicates the number of Symbol errors. | 1.3.6.1.4.1.2011.5.25.157.1.14.1.1.7 | Counter64 | read-only | The query result 0 is invalid. | COLUMNAR
HUAWEI-PORT-MIB | hwPortAlarmThresholdTable | hwPhysicalPortSymbolErrorHighThreshold | This object indicates the upper threshold for the number of Symbol errors. The default value is 1000 pps. | 1.3.6.1.4.1.2011.5.25.157.1.14.1.1.8 | Unsigned32{(0,4294967295)} | read-write | The query result 0 is invalid. | COLUMNAR
HUAWEI-PORT-MIB | hwPortAlarmThresholdTable | hwPhysicalPortSymbolErrorLowThreshold | This object indicates the lower threshold for the number of Symbol errors. The default value is 100 pps. | 1.3.6.1.4.1.2011.5.25.157.1.14.1.1.9 | Unsigned32{(0,4294967295)} | read-write | The query result 0 is invalid. | COLUMNAR
HUAWEI-PORT-MIB | hwPortAlarmThresholdTable | hwPhysicalPortSymbolErrorInterval | This object indicates the time threshold for the Symbol error alarm. The default value is 10s. | 1.3.6.1.4.1.2011.5.25.157.1.14.1.1.10 | Unsigned32{(0,65535)} | read-write | The query result 0 is invalid. | COLUMNAR
HUAWEI-PORT-MIB | hwPortAlarmThresholdTable | hwPhysicalPortInputErrorStatistics | This object indicates the number of Input errors. | 1.3.6.1.4.1.2011.5.25.157.1.14.1.1.11 | Counter64 | read-only | The query result 0 is invalid. | COLUMNAR
HUAWEI-PORT-MIB | hwPortAlarmThresholdTable | hwPhysicalPortInputErrorHighThreshold | This object indicates the upper threshold for the number of Input errors. The default value is 1000 pps. | 1.3.6.1.4.1.2011.5.25.157.1.14.1.1.12 | Unsigned32{(0,4294967295)} | read-write | The query result 0 is invalid. | COLUMNAR
HUAWEI-PORT-MIB | hwPortAlarmThresholdTable | hwPhysicalPortInputErrorLowThreshold | This object indicates the lower threshold for the number of Input errors. The default value is 100 pps. | 1.3.6.1.4.1.2011.5.25.157.1.14.1.1.13 | Unsigned32{(0,4294967295)} | read-write | The query result 0 is invalid. | COLUMNAR
HUAWEI-PORT-MIB | hwPortAlarmThresholdTable | hwPhysicalPortInputErrorInterval | This object indicates the time threshold for the Input error alarm. The default value is 10s. | 1.3.6.1.4.1.2011.5.25.157.1.14.1.1.14 | Unsigned32{(0,65535)} | read-write | The query result 0 is invalid. | COLUMNAR
HUAWEI-PORT-MIB | hwPortAlarmThresholdTable | hwPhysicalPortOutputErrorStatistics | This object indicates the number of Output errors. | 1.3.6.1.4.1.2011.5.25.157.1.14.1.1.15 | Counter64 | read-only | The query result 0 is invalid. | COLUMNAR
HUAWEI-PORT-MIB | hwPortAlarmThresholdTable | hwPhysicalPortOutputErrorHighThreshold | This object indicates the upper threshold for the number of Output errors. The default value is 1000 pps. | 1.3.6.1.4.1.2011.5.25.157.1.14.1.1.16 | Unsigned32{(0,4294967295)} | read-write | The query result 0 is invalid. | COLUMNAR
HUAWEI-PORT-MIB | hwPortAlarmThresholdTable | hwPhysicalPortOutputErrorLowThreshold | This object indicates the lower threshold for the number of Output errors. The default value is 100 pps. | 1.3.6.1.4.1.2011.5.25.157.1.14.1.1.17 | Unsigned32{(0,4294967295)} | read-write | The query result 0 is invalid. | COLUMNAR
HUAWEI-PORT-MIB | hwPortAlarmThresholdTable | hwPhysicalPortOutputErrorInterval | This object indicates the time threshold for the Output error alarm. The default value is 10s. | 1.3.6.1.4.1.2011.5.25.157.1.14.1.1.18 | Unsigned32{(0,65535)} | read-write | The query result 0 is invalid. | COLUMNAR
HUAWEI-PORT-MIB | hwPortAlarmThresholdTable | hwPhysicalPortSdhErrorStatistics | This object indicates the number of SDH errors. | 1.3.6.1.4.1.2011.5.25.157.1.14.1.1.19 | Counter64 | read-only | The query result 0 is invalid. | COLUMNAR
HUAWEI-PORT-MIB | hwPortAlarmThresholdTable | hwPhysicalPortSdhErrorHighThreshold | This object indicates the upper threshold for the number of SDH errors. The default value is 1000 pps. | 1.3.6.1.4.1.2011.5.25.157.1.14.1.1.20 | Unsigned32{(0,4294967295)} | read-write | The query result 0 is invalid. | COLUMNAR
HUAWEI-PORT-MIB | hwPortAlarmThresholdTable | hwPhysicalPortSdhErrorLowThreshold | This object indicates the lower threshold for the number of SDH errors. The default value is 100 pps. | 1.3.6.1.4.1.2011.5.25.157.1.14.1.1.21 | Unsigned32{(0,4294967295)} | read-write | The query result 0 is invalid. | COLUMNAR
HUAWEI-PORT-MIB | hwPortAlarmThresholdTable | hwPhysicalPortSdhErrorInterval | This object indicates the time threshold for the SDH error alarm. The default value is 10s. | 1.3.6.1.4.1.2011.5.25.157.1.14.1.1.22 | Unsigned32{(0,65535)} | read-write | The query result 0 is invalid. | COLUMNAR
HUAWEI-PORT-MIB | hwPortAlarmThresholdTable | hwPhysicalPortBIP8SDErrorThreshold | This object indicates the BIP8 SD alarm threshold. The default value is 6. | 1.3.6.1.4.1.2011.5.25.157.1.14.1.1.23 | Unsigned32{(0,0),(6,9)} | read-write | The query result 0 is invalid. | COLUMNAR
HUAWEI-PORT-MIB | hwPortAlarmThresholdTable | hwPhysicalPortCrcPerAlarmThresholdCoefficient | This object indicates the coefficient x in the (xE-y) alarm threshold for the CRC error packet ratio on a physical interface. | 1.3.6.1.4.1.2011.5.25.157.1.14.1.1.24 | Unsigned32 | read-write | The query result 0 is invalid. | COLUMNAR
HUAWEI-PORT-MIB | hwPortAlarmThresholdTable | hwPhysicalPortCrcPerAlarmThresholdPower | This object indicates the power y in the (xE-y) alarm threshold for the CRC error packet ratio on a physical interface. | 1.3.6.1.4.1.2011.5.25.157.1.14.1.1.25 | Unsigned32 | read-write | The query result 0 is invalid. | COLUMNAR
HUAWEI-PORT-MIB | hwPortAlarmThresholdTable | hwPhysicalPortCrcPerResumeThresholdCoefficient | This object indicates the coefficient x in the (xE-y) clear alarm threshold for the CRC error packet ratio on a physical interface. | 1.3.6.1.4.1.2011.5.25.157.1.14.1.1.26 | Unsigned32 | read-write | The query result 0 is invalid. | COLUMNAR
HUAWEI-PORT-MIB | hwPortAlarmThresholdTable | hwPhysicalPortCrcPerResumeThresholdPower | This object indicates the power y in the (xE-y) clear alarm threshold for the CRC error packet ratio on a physical interface. | 1.3.6.1.4.1.2011.5.25.157.1.14.1.1.27 | Unsigned32 | read-write | The query result 0 is invalid. | COLUMNAR
HUAWEI-PORT-MIB | hwPortAlarmThresholdTable | hwPhysicalPortCrcPerTriggerLsp | This object indicates whether the CRC error packet ratio alarm and its clear alarm on a physical interface are associated with LSPs. | 1.3.6.1.4.1.2011.5.25.157.1.14.1.1.28 | Unsigned32 | read-write | The query result 0 is invalid. | COLUMNAR
HUAWEI-PORT-MIB | hwPortAlarmThresholdTable | hwPhysicalPortCrcPerCurrentValueString | This object indicates that the thresholds for CRC error packet ratio alarms on a physical interface are sent to the NMS in the character string format. | 1.3.6.1.4.1.2011.5.25.157.1.14.1.1.29 | OCTET STRING | accessible-for-notify | This object is implemented as defined in the corresponding MIB files. | COLUMNAR
HUAWEI-PORT-MIB | hwPortAlarmThresholdTable | hwPhysicalPortCrcPerAlarmThresholdString | This object indicates that the generation threshold for the CRC error packet ratio alarm on a physical interface is sent to the NMS in the character string format. | 1.3.6.1.4.1.2011.5.25.157.1.14.1.1.30 | OCTET STRING | accessible-for-notify | This object is implemented as defined in the corresponding MIB files. | COLUMNAR
HUAWEI-PORT-MIB | hwPortAlarmThresholdTable | hwPhysicalPortCrcPerResumeThresholdString | This object indicates that the clearing threshold for the CRC error packet ratio clear alarm on a physical interface is sent to the NMS in the character string format. | 1.3.6.1.4.1.2011.5.25.157.1.14.1.1.31 | OCTET STRING | accessible-for-notify | This object is implemented as defined in the corresponding MIB files. | COLUMNAR
HUAWEI-PORT-MIB | hwPortAlarmThresholdTable | hwPhysicalPortCrcPerTriggerSection | This object indicates whether the CRC error packet ratio alarm and its clear alarm on a physical interface are associated with sections. | 1.3.6.1.4.1.2011.5.25.157.1.14.1.1.32 | Unsigned32 | read-write | The actually supported access is read-only. The query result 0 is invalid. | COLUMNAR
HUAWEI-PORT-MIB | hwPortAlarmThresholdTable | hwPhysicalPortAlarmTypeThresholdCoefficient | 0: indicates that the upper and lower thresholds triggering error packet alarms are enabled. 1: indicates that the alarm function for CRC error packets is enabled. 2: indicates that the alarm function for CRC bit errors is enabled. | 1.3.6.1.4.1.2011.5.25.157.1.14.1.1.33 | INTEGER{notsupport(-1),packeterror(0),packeterrorratio(1),biterrorratio(2)} | read-write | The actually supported access is read-only. | COLUMNAR
HUAWEI-PORT-MIB | hwPortAlarmThresholdTable | hwPhysicalPortCrcSdAlarmThresholdCoefficient | The coefficient value of MAC_FCS_SD alarm threshold. The range is 1 to 9. | 1.3.6.1.4.1.2011.5.25.157.1.14.1.1.34 | Unsigned32 | read-write | The actually supported access is read-only. | COLUMNAR
HUAWEI-PORT-MIB | hwPortAlarmThresholdTable | hwPhysicalPortCrcSdAlarmThresholdPower | The power value of MAC_FCS_SD alarm threshold. The range is 5 to 9. | 1.3.6.1.4.1.2011.5.25.157.1.14.1.1.35 | Unsigned32 | read-write | The actually supported access is read-only. | COLUMNAR
HUAWEI-PORT-MIB | hwPortAlarmThresholdTable | hwPhysicalPortCrcSdResumeThresholdCoefficient | The coefficient value of MAC_FCS_SD resume threshold. The range is 1 to 9. | 1.3.6.1.4.1.2011.5.25.157.1.14.1.1.36 | Unsigned32 | read-write | The actually supported access is read-only. | COLUMNAR
HUAWEI-PORT-MIB | hwPortAlarmThresholdTable | hwPhysicalPortCrcSdResumeThresholdPower | The power value of MAC_FCS_SD resume threshold. The range is 5 to 9. | 1.3.6.1.4.1.2011.5.25.157.1.14.1.1.37 | Unsigned32 | read-write | The actually supported access is read-only. | COLUMNAR
HUAWEI-PORT-MIB | hwPortAlarmThresholdTable | hwPhysicalPortCrcExcAlarmThresholdCoefficient | The coefficient value of MAC_FCS_EXC alarm threshold. The range is 1 to 9. | 1.3.6.1.4.1.2011.5.25.157.1.14.1.1.38 | Unsigned32 | read-write | The actually supported access is read-only. | COLUMNAR
HUAWEI-PORT-MIB | hwPortAlarmThresholdTable | hwPhysicalPortCrcExcAlarmThresholdPower | The power value of MAC_FCS_EXC alarm threshold. The range is 2 to 5. | 1.3.6.1.4.1.2011.5.25.157.1.14.1.1.39 | Unsigned32 | read-write | The actually supported access is read-only. | COLUMNAR
HUAWEI-PORT-MIB | hwPortAlarmThresholdTable | hwPhysicalPortCrcExcResumeThresholdCoefficient | The coefficient value of MAC_FCS_EXC resume threshold. The range is 1 to 9. | 1.3.6.1.4.1.2011.5.25.157.1.14.1.1.40 | Unsigned32 | read-write | The actually supported access is read-only. | COLUMNAR
HUAWEI-PORT-MIB | hwPortAlarmThresholdTable | hwPhysicalPortCrcExcResumeThresholdPower | The power value of MAC_FCS_EXC resume threshold. The range is 2 to 5. | 1.3.6.1.4.1.2011.5.25.157.1.14.1.1.41 | Unsigned32 | read-write | The actually supported access is read-only. | COLUMNAR
HUAWEI-PORT-MIB | hwPortAlarmThresholdTable | hwPhysicalPortCrcPerAlarmCoefficientStatistics | The coefficient value of CRC-PER(Packet Error Ratio) alarm statistics. | 1.3.6.1.4.1.2011.5.25.157.1.14.1.1.46 | Unsigned32 | read-only | This object is implemented as defined in the corresponding MIB files. | COLUMNAR
HUAWEI-PORT-MIB | hwPortAlarmThresholdTable | hwPhysicalPortCrcPerAlarmPowerStatistics | The power value of CRC-PER(Packet Error Ratio) alarm statistics. | 1.3.6.1.4.1.2011.5.25.157.1.14.1.1.47 | Unsigned32 | read-only | This object is implemented as defined in the corresponding MIB files. | COLUMNAR
HUAWEI-PORT-MIB | hwPortAlarmThresholdTable | hwPhysicalPortCrcSdAlarmTriggerLsp | Enable or disable the SD alarm result in switchover. The value -1 means do not support switchover;1 means the lsp switchover is enabled; 2 means switchover is disabled. | 1.3.6.1.4.1.2011.5.25.157.1.14.1.1.48 | INTEGER{notsupport(-1),enable(1),disable(2)} | read-write | The actually supported access is read-only. | COLUMNAR
HUAWEI-PORT-MIB | hwPortAlarmThresholdTable | hwPhysicalPortCrcExcAlarmTriggerLsp | Enable or disable the EXC alarm result in switchover. The value -1 means do not support switchover;1 means the lsp switchover is enabled; 2 means switchover is disabled. | 1.3.6.1.4.1.2011.5.25.157.1.14.1.1.49 | INTEGER{notsupport(-1),enable(1),disable(2)} | read-write | The actually supported access is read-only. | COLUMNAR
HUAWEI-PORT-MIB | hwPortAlarmThresholdTable | hwPhysicalPortPreFecCoefficientStatistics | The coefficient value of PRE-FEC bit-error-ratio statistics. | 1.3.6.1.4.1.2011.5.25.157.1.14.1.1.56 | Unsigned32 | read-only | This object is implemented as defined in the corresponding MIB files. | COLUMNAR
HUAWEI-PORT-MIB | hwPortAlarmThresholdTable | hwPhysicalPortPreFecPowerStatistics | The power value of PRE-FEC bit-error-ratio statistics. | 1.3.6.1.4.1.2011.5.25.157.1.14.1.1.57 | Unsigned32 | read-only | This object is implemented as defined in the corresponding MIB files. | COLUMNAR
HUAWEI-PORT-MIB | hwPortAlarmDownEnableTable |  | This table describes association between interface alarms and the interface status. Meaning: This table describes the alarm status of the port. The index of the table is hwPhysicalPortDownIfIndex. Creation Restriction The entries in this table cannot be created. Modification Restriction The entries in this table can be modified. Deletion Restriction This parameter cannot be deleted. Access Restriction The entries in this table can be accessed.
HUAWEI-PORT-MIB | hwPortAlarmDownEnableTable | hwPhysicalPortDownIfIndex | This object indicates the interface index. | 1.3.6.1.4.1.2011.5.25.157.1.15.1.1.1 | INTEGER | not-accessible | This object is implemented as defined in the corresponding MIB files. | COLUMNAR
HUAWEI-PORT-MIB | hwPortAlarmDownEnableTable | hwPhysicalPortDownName | This object indicates the name of a physical interface. | 1.3.6.1.4.1.2011.5.25.157.1.15.1.1.2 | OCTET STRING{(0,64)} | read-only | This object is implemented as defined in the corresponding MIB files. | COLUMNAR
HUAWEI-PORT-MIB | hwPortAlarmDownEnableTable | hwPhysicalPortCrcEnabledDown | This object indicates association between the CRC error alarm and the interface status. If a CRC error alarm is generated, the involved interface goes Down accordingly. The default value is disable(0). | 1.3.6.1.4.1.2011.5.25.157.1.15.1.1.3 | INTEGER{disable(0),enable(1)} | read-write | This object is implemented as defined in the corresponding MIB files. | COLUMNAR
HUAWEI-PORT-MIB | hwPortAlarmDownEnableTable | hwPhysicalPortSymbolEnabledDown | This object indicates association between the Symbol error alarm and the interface status. If a Symbol error alarm is generated, the involved interface goes Down accordingly. The default value is disable(0). | 1.3.6.1.4.1.2011.5.25.157.1.15.1.1.4 | INTEGER{disable(0),enable(1)} | read-write | This object is implemented as defined in the corresponding MIB files. | COLUMNAR
HUAWEI-PORT-MIB | hwPortAlarmDownEnableTable | hwPhysicalPortInputEnabledDown | This object indicates association between the Input error alarm and the interface status. If an Input error alarm is generated, the involved interface goes Down accordingly. The default value is disable(0). | 1.3.6.1.4.1.2011.5.25.157.1.15.1.1.5 | INTEGER{disable(0),enable(1)} | read-write | This object is implemented as defined in the corresponding MIB files. | COLUMNAR
HUAWEI-PORT-MIB | hwPortAlarmDownEnableTable | hwPhysicalPortOutputEnabledDown | This object indicates association between the Output error alarm and the interface status. If an Output error alarm is generated, the involved interface goes Down accordingly. The default value is disable(0). | 1.3.6.1.4.1.2011.5.25.157.1.15.1.1.6 | INTEGER{disable(0),enable(1)} | read-write | This object is implemented as defined in the corresponding MIB files. | COLUMNAR
HUAWEI-PORT-MIB | hwPortAlarmDownEnableTable | hwPhysicalPortSdhEnabledDown | This object indicates association between the SDH error alarm and the interface status. If an SDH error alarm is generated, the involved interface goes Down accordingly. The default value is disable(0). | 1.3.6.1.4.1.2011.5.25.157.1.15.1.1.7 | INTEGER{disable(0),enable(1)} | read-write | This object is implemented as defined in the corresponding MIB files. | COLUMNAR
HUAWEI-PORT-MIB | hwPortAlarmDownEnableTable | hwPhysicalPortBip8SdEnabledDown | Enalbe or disable the BIP8-SD error alarm result in physics down, and the default value is disable. | 1.3.6.1.4.1.2011.5.25.157.1.15.1.1.8 | INTEGER{disable(0),enable(1)} | read-write | This object is implemented as defined in the corresponding MIB files. | COLUMNAR
HUAWEI-PORT-MIB | hwOtnTable |  | This table lists the OTN attributes of WDM interfaces. Meaning: This table lists the attributes of the OTN port. The index of the table is hwOtnIfIndex. Creation Restriction The entries in this table cannot be created. Modification Restriction The entries in this table can be modified. Deletion Restriction The entries in this table cannot be deleted. Access Restriction The entries in this table can be accessed.
HUAWEI-PORT-MIB | hwOtnTable | hwOtnIfIndex | This object indicates the interface index. | 1.3.6.1.4.1.2011.5.25.157.1.21.1.1.1 | INTEGER | not-accessible | This object is implemented as defined in the corresponding MIB files. | COLUMNAR
HUAWEI-PORT-MIB | hwOtnTable | hwOtnFecMode | This object indicates the forward error correction (FEC) mode. By default, the FEC mode is standard. | 1.3.6.1.4.1.2011.5.25.157.1.21.1.1.2 | INTEGER{none(0),standard(1),enhanced(2),enhancedI7(3),enhancedI4(4),lhaulsd(5),enhancedpid(8),lhaulsdpid(9)} | read-write | This object is implemented as defined in the corresponding MIB files. | COLUMNAR
HUAWEI-PORT-MIB | hwOtnTable | hwOtnFec0bitStatistics | This object indicates the number of 0 bits corrected by FEC. | 1.3.6.1.4.1.2011.5.25.157.1.21.1.1.3 | Counter64 | read-only | This object is implemented as defined in the corresponding MIB files. | COLUMNAR
HUAWEI-PORT-MIB | hwOtnTable | hwOtnFec1bitStatistics | This object indicates the number of 1 bits corrected by FEC. | 1.3.6.1.4.1.2011.5.25.157.1.21.1.1.4 | Counter64 | read-only | This object is implemented as defined in the corresponding MIB files. | COLUMNAR
HUAWEI-PORT-MIB | hwOtnTable | hwOtnFec0And1TypeStatistics | This object indicates the number of 0 bits and the number of 1 bits corrected by FEC. | 1.3.6.1.4.1.2011.5.25.157.1.21.1.1.5 | Counter64 | read-only | This object is implemented as defined in the corresponding MIB files. | COLUMNAR
HUAWEI-PORT-MIB | hwOtnTable | hwOtnFecSymbolErrStatistics | This object indicates the number of bytes corrected by FEC. | 1.3.6.1.4.1.2011.5.25.157.1.21.1.1.6 | Counter64 | read-only | This object is implemented as defined in the corresponding MIB files. | COLUMNAR
HUAWEI-PORT-MIB | hwOtnTable | hwOtnFecUncorrectErrStatistics | This object indicates the number of blocks that cannot be corrected by FEC. | 1.3.6.1.4.1.2011.5.25.157.1.21.1.1.7 | Counter64 | read-only | This object is implemented as defined in the corresponding MIB files. | COLUMNAR
HUAWEI-PORT-MIB | hwOtnTable | hwOtnPreFecBERCoefficient | This object indicates the coefficient for bit error statistics before FEC. | 1.3.6.1.4.1.2011.5.25.157.1.21.1.1.8 | Unsigned32 | read-only | This object is implemented as defined in the corresponding MIB files. | COLUMNAR
HUAWEI-PORT-MIB | hwOtnTable | hwOtnPreFecBERPower | This object indicates the power for bit error statistics before FEC. | 1.3.6.1.4.1.2011.5.25.157.1.21.1.1.9 | Unsigned32 | read-only | This object is implemented as defined in the corresponding MIB files. | COLUMNAR
HUAWEI-PORT-MIB | hwOtnTable | hwOtnAfterFecBERCoefficient | This object indicates the coefficient for bit error statistics after FEC. | 1.3.6.1.4.1.2011.5.25.157.1.21.1.1.10 | Unsigned32 | read-only | This object is implemented as defined in the corresponding MIB files. | COLUMNAR
HUAWEI-PORT-MIB | hwOtnTable | hwOtnAfterFecBERPower | This object indicates the power for bit error statistics after FEC. | 1.3.6.1.4.1.2011.5.25.157.1.21.1.1.11 | Unsigned32 | read-only | This object is implemented as defined in the corresponding MIB files. | COLUMNAR
HUAWEI-PORT-MIB | hwOtnTable | hwOtnOSNR | This object indicates the optical signal-to-noise ratio. | 1.3.6.1.4.1.2011.5.25.157.1.21.1.1.14 | Integer32 | read-only | This object is implemented as defined in the corresponding MIB files. | COLUMNAR
HUAWEI-PORT-MIB | hwEmTable |  | This table lists the attributes of all E&M interfaces. The index of the table is hwEmIfIndex. Creation Restriction No entry can be created in this table. Modification Restriction The entries in this table cannot be modified. Deletion Restriction No entry can be deleted in this table. Access Restriction None.
HUAWEI-PORT-MIB | hwEmTable | hwEmIfIndex | The value of this object identifies the index of an E&M interface. | 1.3.6.1.4.1.2011.5.25.157.1.23.1.1.1 | INTEGER | not-accessible | This object is implemented as defined in the corresponding MIB files. | COLUMNAR
HUAWEI-PORT-MIB | hwEmTable | hwEmPcmMode | This object indicates the PCM mode of an E&M interface. The value can be A-Law or U-Law. The default value is A-Law. | 1.3.6.1.4.1.2011.5.25.157.1.23.1.1.2 | INTEGER{aLaw(1),uLaw(2)} | read-write | The actually supported access is read-only. | COLUMNAR
HUAWEI-PORT-MIB | hwEmTable | hwEmSignalMode | This object indicates the signaling mode of an E&M interface. The value can be Bell-1,Bell-2,Bell-3,Bell-4 or Bell-5. The default value is Bell-5. | 1.3.6.1.4.1.2011.5.25.157.1.23.1.1.3 | INTEGER{bell1(1),bell2(2),bell3(3),bell4(4),bell5(5)} | read-write | The actually supported access is read-only. | COLUMNAR
HUAWEI-PORT-MIB | hwEmTable | hwEmReceiveGain | This object indicates the receive gain of an E&M interface. The value ranges from -20 to 1.5 with a step of 0.5, in dB. The default value is 0 dB. | 1.3.6.1.4.1.2011.5.25.157.1.23.1.1.4 | OCTET STRING | read-write | The actually supported access is read-only. | COLUMNAR
HUAWEI-PORT-MIB | hwEmTable | hwEmSendGain | This object indicates the transmit gain of an E&M interface. The value ranges from -7 to 13.5 with a step of 0.5, in dB. The default value is 0 dB. | 1.3.6.1.4.1.2011.5.25.157.1.23.1.1.5 | OCTET STRING | read-write | The actually supported access is read-only. | COLUMNAR
HUAWEI-PORT-MIB | hwEmTable | hwEmUserLine | This object indicates the user line mode of an E&M interface. The value can be 2-wire or 4-wire. The default value is 4-wire. | 1.3.6.1.4.1.2011.5.25.157.1.23.1.1.6 | INTEGER{twoWire(1),fourWire(2)} | read-write | The actually supported access is read-only. | COLUMNAR
HUAWEI-PORT-MIB | hwFxsoTable |  | This table lists the attributes of all FXS/FXO interfaces. The index of the table is hwFxsoIfIndex. Creation Restriction No entry can be created in this table. Modification Restriction The entries in this table cannot be modified. Deletion Restriction No entry can be deleted in this table. Access Restriction None.
HUAWEI-PORT-MIB | hwFxsoTable | hwFxsoIfIndex | The value of this object identifies the index of an FXS/FXO. | 1.3.6.1.4.1.2011.5.25.157.1.23.2.1.1 | INTEGER | not-accessible | This object is implemented as defined in the corresponding MIB files. | COLUMNAR
HUAWEI-PORT-MIB | hwFxsoTable | hwFxsoPortMode | This object indicates the type of an FXS/FXO interface. For NED1MPAA/CR23MPAA PICs, the last four ports (ports 6, 7, 8, and 9) can work either in fxo or fxs mode. The default mode is fxo. | 1.3.6.1.4.1.2011.5.25.157.1.23.2.1.2 | INTEGER{fxs(7),fxo(8)} | read-write | The actually supported access is read-only. | COLUMNAR
HUAWEI-PORT-MIB | hwFxsoTable | hwFxsoPcmMode | This object indicates the PCM mode of an FXS/FXO interface. The value can be A-Law or U-Law. The default value is A-Law. | 1.3.6.1.4.1.2011.5.25.157.1.23.2.1.3 | INTEGER{aLaw(1),uLaw(2)} | read-write | The actually supported access is read-only. | COLUMNAR
HUAWEI-PORT-MIB | hwFxsoTable | hwFxsCurrent | This object indicates the current of an FXS interface. The value can be 16mA or 20mA. The default value is 16mA. | 1.3.6.1.4.1.2011.5.25.157.1.23.2.1.4 | INTEGER{mA16(1),mA20(2),unsupport(255)} | read-write | The actually supported access is read-only. | COLUMNAR
HUAWEI-PORT-MIB | hwFxsoTable | hwFxsImpedance | This object indicates the impedance of an FXS interface.The value can be: value 0: 600 ohm value 1: 900 ohm value 2: 270 ohm + (750 ohm ¦¦ 150 nF) and 275 ohm + (780 ohm ¦¦ 150 nF) value 3: 220 ohm + (820 ohm ¦¦ 120 nF) and 220 ohm + (820 ohm ¦¦ 115 nF) value 4: 370 ohm + (620 ohm ¦¦ 310 nF) value 5: 320 ohm + (1050 ohm ¦¦ 230 nF) value 6: 370 ohm + (820 ohm ¦¦ 110 nF) value 7: 275 ohm + (780 ohm ¦¦ 115 nF) value 8: 20 ohm + (820 ohm ¦¦ 110 nF) value 9: 350 ohm + (1000 ohm ¦¦ 210 nF) value 10:200 ohm + (680 ohm ¦¦ 100 nF) value 11:600 ohm + 2.16 uF value 12:900 ohm + 1 uF value 13:900 ohm + 2.16 uF value 14:600 ohm + 1 uF value 15: Global impedance The default value is 600 ohm. The value 255 indicates that the interface does not support this function. | 1.3.6.1.4.1.2011.5.25.157.1.23.2.1.5 | Integer32{(0,15),(255,255)} | read-write | The actually supported access is read-only. | COLUMNAR
HUAWEI-PORT-MIB | hwFxsoTable | hwFxsReceiveGain | This object indicates the receive gain of an FXS interface. The value ranges from -12 to 0 with a step of 0.5, in dB. The default value is -7 dB. | 1.3.6.1.4.1.2011.5.25.157.1.23.2.1.6 | OCTET STRING | read-write | The actually supported access is read-only. | COLUMNAR
HUAWEI-PORT-MIB | hwFxsoTable | hwFxsSendGain | This object indicates the transmit gain of an FXS interface. The value ranges from -6 to 5 with a step of 0.5, in dB. The default value is 0 dB. | 1.3.6.1.4.1.2011.5.25.157.1.23.2.1.7 | OCTET STRING | read-write | The actually supported access is read-only. | COLUMNAR
HUAWEI-PORT-MIB | hwFxsoTable | hwFxsHotLine | This object indicates whether the hotline function is enabled for an FXS interface. The value can be enable or disable. The default value is enable. | 1.3.6.1.4.1.2011.5.25.157.1.23.2.1.9 | INTEGER{enable(1),disable(2),unsupport(255)} | read-write | The actually supported access is read-only. | COLUMNAR
HUAWEI-PORT-MIB | hwFxsoTable | hwFxoReceiveGain | This object indicates the receive gain of an FXO interface. The value ranges from -6 to 5 with a step of 0.5, in dB. The default value is 0 dB. | 1.3.6.1.4.1.2011.5.25.157.1.23.2.1.14 | OCTET STRING | read-write | The actually supported access is read-only. | COLUMNAR
HUAWEI-PORT-MIB | hwFxsoTable | hwFxoSendGain | This object indicates the transmit gain of an FXO interface. The value ranges from -6 to 5 with a step of 0.5, in dB. The default value is 0 dB. | 1.3.6.1.4.1.2011.5.25.157.1.23.2.1.15 | OCTET STRING | read-write | The actually supported access is read-only. | COLUMNAR
HUAWEI-PORT-MIB | hwFxsoTable | hwFxoDcImpedance | This object indicates the DC impedance of an FXO interface. The value can be 50 ohm or 800 ohm. The default value is 50 ohm. | 1.3.6.1.4.1.2011.5.25.157.1.23.2.1.16 | INTEGER{ohm50(1),ohm800(2),unsupport(255)} | read-write | The actually supported access is read-only. | COLUMNAR
HUAWEI-PORT-MIB | hwFxsoTable | hwFxoAcImpedance | This object indicates the AC impedance of an FXO interface.The value can be: value 0: 600 ohm value 1: 900 ohm value 2: 270 ohm + (750 ohm ¦¦ 150 nF) and 275 ohm + (780 ohm ¦¦ 150 nF) value 3: 220 ohm + (820 ohm ¦¦ 120 nF) and 220 ohm + (820 ohm ¦¦ 115 nF) value 4: 370 ohm + (620 ohm ¦¦ 310 nF) value 5: 320 ohm + (1050 ohm ¦¦ 230 nF) value 6: 370 ohm + (820 ohm ¦¦ 110 nF) value 7: 275 ohm + (780 ohm ¦¦ 115 nF) value 8: 20 ohm + (820 ohm ¦¦ 110 nF) value 9: 350 ohm + (1000 ohm ¦¦ 210 nF) value 10:200 ohm + (680 ohm ¦¦ 100 nF) value 11:600 ohm + 2.16 uF value 12:900 ohm + 1 uF value 13:900 ohm + 2.16 uF value 14:600 ohm + 1 uF value 15: Global impedance The default value is 600 ohm. The value 255 indicates that the interface does not support this function. | 1.3.6.1.4.1.2011.5.25.157.1.23.2.1.17 | Integer32{(0,15),(255,255)} | read-write | The actually supported access is read-only. | COLUMNAR
HUAWEI-PORT-MIB | hwFxsoTable | hwFxoRingMinDuration | This object indicates the minimum duration that an FXO interface takes to confirm a ringing current. The value can be 100ms,150ms,200ms,256ms,384ms,512ms,640ms or 1024ms. The default value is 200ms. | 1.3.6.1.4.1.2011.5.25.157.1.23.2.1.18 | INTEGER{ms100(1),ms150(2),ms200(3),ms256(4),ms384(5),ms512(6),ms640(7),ms1024(8),unsupport(255)} | read-write | The actually supported access is read-only. | COLUMNAR
HUAWEI-PORT-MIB | hwFxsoTable | hwFxoRingMaxInterval | This object indicates a ringing current timeout period on a FXO interface. The default value is notuse. | 1.3.6.1.4.1.2011.5.25.157.1.23.2.1.19 | INTEGER{notuse(1),ms128(2),ms256(3),ms284(4),ms512(5),ms640(6),ms768(7),ms896(8),ms1024(9),ms1152(10),ms1280(11),ms1408(12),ms1536(13),ms1664(14),ms1792(15),ms1920(16),unsupport(255)} | read-write | The actually supported access is read-only. | COLUMNAR
HUAWEI-PORT-MIB | hwFxsoTable | hwFxoRingFrequence | This object indicates a ringing current's frequency detected by an FXO interface. The value can be 16hz,25hz or 50hz. The default value is 25hz. | 1.3.6.1.4.1.2011.5.25.157.1.23.2.1.20 | INTEGER{hz16(1),hz25(2),hz50(3),unsupport(255)} | read-write | The actually supported access is read-only. | COLUMNAR
HUAWEI-PORT-MIB | hwFxsoTable | hwFxoRingAcAmplitude | This object indicates a ringing current's AC amplitude detected by an FXO interface. The value can be 74V,65V or 50V. The default value is 50V. | 1.3.6.1.4.1.2011.5.25.157.1.23.2.1.21 | INTEGER{v74(1),v65(2),v50(3),unsupport(255)} | read-write | The actually supported access is read-only. | COLUMNAR
HUAWEI-PORT-MIB | hwRsTable |  | This table lists the attributes of all RS interfaces. The index of the table is hwRsIfIndex. Creation Restriction No entry can be created in this table. Modification Restriction The entries in this table cannot be modified. Deletion Restriction No entry can be deleted in this table. Access Restriction None.
HUAWEI-PORT-MIB | hwRsTable | hwRsIfIndex | The value of this object identifies the index of a serial interface on a device. | 1.3.6.1.4.1.2011.5.25.157.1.23.3.1.1 | INTEGER | not-accessible | This object is implemented as defined in the corresponding MIB files. | COLUMNAR
HUAWEI-PORT-MIB | hwRsTable | hwRsPortMode | This object indicates the type of a serial interface. The value can be rs-232,rs-485,rs-422,,v.24,x.21 or v.35. For NED1MPAA/CR23MPAA PICs: Ports 0 and 2 work in rs-232 mode. The working mode cannot be configured. Ports 1 and 3 can work either in rs-485 or rs-422 mode. The default mode is rs-422. For NED1SA8/CR23SA8 PICs, all ports can work in v-35, x-21, or v-24 mode. The default mode is v-24. | 1.3.6.1.4.1.2011.5.25.157.1.23.3.1.2 | INTEGER{rs232(1),rs485(2),rs422(3),v24(4),x21(5),v35(6)} | read-write | The actually supported access is read-only. | COLUMNAR
HUAWEI-PORT-MIB | hwRsTable | hwRsWorkMode | This object indicates the mode in which a serial interface works. The value can be dce or dte. The default value is dce. | 1.3.6.1.4.1.2011.5.25.157.1.23.3.1.3 | INTEGER{dce(1),dte(2),unsupport(255)} | read-write | The actually supported access is read-only. | COLUMNAR
HUAWEI-PORT-MIB | hwRsTable | hwRsPhysicalMode | This object indicates the mode in which a serial interface transmits signals. The value can be async or sync. The default value is async. | 1.3.6.1.4.1.2011.5.25.157.1.23.3.1.4 | INTEGER{async(1),sync(2)} | read-write | The actually supported access is read-only. | COLUMNAR
HUAWEI-PORT-MIB | hwRsTable | hwRsClockSource | This object indicates the clock source mode of a serial interface. The value can be internal,external or slave. The default value is internal. | 1.3.6.1.4.1.2011.5.25.157.1.23.3.1.5 | INTEGER{internal(1),external(2),slave(3),unsupport(255)} | read-write | The actually supported access is read-only. | COLUMNAR
HUAWEI-PORT-MIB | hwRsTable | hwRsBaudrate | This object indicates the baud rate of a serial interface. The value can be : 0: 600bit/s, 1: 1200bit/s, 2: 2400bit/s, 3: 4800bit/s, 4: 9600bit/s, 5: 19200bit/s, 6: 38400bit/s, 7: 48000bit/s, 8~38: N*64Kbit/s N<=31. The default value is 9600 bit/s in asynchronous transfer mode and 64 kbit/s in synchronous transfer mode. | 1.3.6.1.4.1.2011.5.25.157.1.23.3.1.6 | Integer32{(0,38)} | read-write | The actually supported access is read-only. | COLUMNAR
HUAWEI-PORT-MIB | hwRsTable | hwRsClockSendMode | This object indicates the mode in which clock signals transmitted by a serial interface are sampled. This mode can be configured in synchronous clock mode. The value can be inphase or inversephase. The default value is inversephase. | 1.3.6.1.4.1.2011.5.25.157.1.23.3.1.7 | INTEGER{inphase(1),inversephase(2),unsupport(255)} | read-write | The actually supported access is read-only. | COLUMNAR
HUAWEI-PORT-MIB | hwRsTable | hwRsClockReceiveMode | This object indicates the mode in which clock signals received by a serial interface are sampled. This mode can be configured in synchronous clock mode. The value can be inphase or inversephase. The default value is inphase. | 1.3.6.1.4.1.2011.5.25.157.1.23.3.1.8 | INTEGER{inphase(1),inversephase(2),unsupport(255)} | read-write | The actually supported access is read-only. | COLUMNAR
HUAWEI-PORT-MIB | hwRsTable | hwRsParity | This object indicates the parity check mode of a serial interface's asynchronous frames. This mode can be configured in asynchronous clock mode. The value can be none,even or odd. The default value is none. | 1.3.6.1.4.1.2011.5.25.157.1.23.3.1.9 | INTEGER{none(1),even(2),odd(3),unsupport(255)} | read-write | The actually supported access is read-only. | COLUMNAR
HUAWEI-PORT-MIB | hwRsTable | hwRsStopbits | This object indicates the number of stop bits contained in a serial interface's asynchronous frame. This object can be configured in asynchronous clock mode. The value can be 1-bits or 2-bits. The default value is 1-bits. | 1.3.6.1.4.1.2011.5.25.157.1.23.3.1.10 | INTEGER{bits1(1),bits2(2),unsupport(255)} | read-write | The actually supported access is read-only. | COLUMNAR
HUAWEI-PORT-MIB | hwRsTable | hwRsDatabits | This object indicates the number of data bits contained in a serial interface's asynchronous frame. This object can be configured in asynchronous clock mode. The value ranges from 5 to 8 bits.The default value is 8 bits. The value 255 indicates that the interface does not support this function. | 1.3.6.1.4.1.2011.5.25.157.1.23.3.1.11 | Integer32{(5,8),(255,255)} | read-write | The actually supported access is read-only. | COLUMNAR
HUAWEI-PORT-MIB | hwRsTable | hwRsMuxProtocol | This object indicates the type of a serial interface's sub-rate multiplexing protocol. This object can be configured in asynchronous clock mode. The value can be sbit-loop,sbit=0 or sbit=1. The default value is sbit-loop. | 1.3.6.1.4.1.2011.5.25.157.1.23.3.1.12 | INTEGER{sbitloop(1),sbit0(2),sbit1(3),unsupport(255)} | read-write | The actually supported access is read-only. | COLUMNAR
HUAWEI-PORT-MIB | hwRsTable | hwRsX50PhaseMode | This object indicates the envelope phase mode multiplexed by a serial interface's x.50 sub-rate. The value can be sequence or interval. The default value is sequence. | 1.3.6.1.4.1.2011.5.25.157.1.23.3.1.13 | INTEGER{sequence(1),interval(2),unsupport(255)} | read-write | The actually supported access is read-only. | COLUMNAR
HUAWEI-PORT-MIB | hwNbCommonTable |  | This table lists the common attributes of all narrowband interfaces. The index of the table is hwNbIfIndex. Creation Restriction No entry can be created in this table. Modification Restriction The entries in this table cannot be modified. Deletion Restriction No entry can be deleted in this table. Access Restriction None.
HUAWEI-PORT-MIB | hwNbCommonTable | hwNbIfIndex | The value of this object identifies the index of an narrowband interface. | 1.3.6.1.4.1.2011.5.25.157.1.23.5.1.1 | INTEGER | not-accessible | This object is implemented as defined in the corresponding MIB files. | COLUMNAR
HUAWEI-PORT-MIB | hwNbCommonTable | hwNbLoopback | The local loopback of an narrowband interface is used to test the interface itself. By default, stopLoopback is used. | 1.3.6.1.4.1.2011.5.25.157.1.23.5.1.2 | INTEGER{stopLoopback(1),local(2),remote(3),otherLoop(4)} | read-write | The actually supported access is read-only. | COLUMNAR
HUAWEI-PORT-MIB | hwNbCommonTable | hwNbPortType | This object indicates the type of a serial interface. | 1.3.6.1.4.1.2011.5.25.157.1.23.5.1.3 | INTEGER{rs232(1),rs485(2),rs422(3),v24(4),x21(5),v35(6),fxs(7),fxo(8),em(9),c3794(10),c64k(11)} | read-only | This object is implemented as defined in the corresponding MIB files. | COLUMNAR
HUAWEI-PORT-MIB | hwNbCommonTable | hwNbAcBlock | This object indicates the AC state of a serial interface. | 1.3.6.1.4.1.2011.5.25.157.1.23.5.1.4 | INTEGER{block(1),active(2),unsupport(255)} | read-only | This object is implemented as defined in the corresponding MIB files. | COLUMNAR
HUAWEI-PORT-MIB | hwNbCommonTable | hwNbTimeDelayMaster | This object indicates the delay configured for the primary link of a serial interface. | 1.3.6.1.4.1.2011.5.25.157.1.23.5.1.5 | Integer32 | read-only | This object is implemented as defined in the corresponding MIB files. | COLUMNAR
HUAWEI-PORT-MIB | hwNbCommonTable | hwNbTimeDelaySlave | This object indicates the delay configured for the secondary link of a serial interface. | 1.3.6.1.4.1.2011.5.25.157.1.23.5.1.6 | Integer32 | read-only | This object is implemented as defined in the corresponding MIB files. | COLUMNAR
HUAWEI-PORT-MIB | hwNbCommonTable | hwNbRealTimeDelay | This object indicates the real-time delay of a serial interface. | 1.3.6.1.4.1.2011.5.25.157.1.23.5.1.7 | Integer32 | read-only | This object is implemented as defined in the corresponding MIB files. | COLUMNAR
HUAWEI-PORT-MIB |  | hwCesPwRemoteLosPktAlarm | Indicates the alarm is detected. | 1.3.6.1.4.1.2011.5.25.157.2.5 |  |  | This object is implemented as defined in the corresponding MIB files. | TRAP | hwPWCesVcID hwPWCesVcType hwPeerIpAddr hwPWPortName
HUAWEI-PORT-MIB |  | hwCesPwRemoteLosPktAlarmResume | Indicates the alarm is cleared. | 1.3.6.1.4.1.2011.5.25.157.2.6 |  |  | This object is implemented as defined in the corresponding MIB files. | TRAP | hwPWCesVcID hwPWCesVcType hwPeerIpAddr hwPWPortName
HUAWEI-PORT-MIB |  | hwCesPwOppositeRai | Indicates the alarm is detected. | 1.3.6.1.4.1.2011.5.25.157.2.7 |  |  | This object is implemented as defined in the corresponding MIB files. | TRAP | hwPWCesVcID hwPWCesVcType hwPeerIpAddr hwPWPortName
HUAWEI-PORT-MIB |  | hwCesPwOppositeRaiResume | Indicates the alarm is cleared. | 1.3.6.1.4.1.2011.5.25.157.2.8 |  |  | This object is implemented as defined in the corresponding MIB files. | TRAP | hwPWCesVcID hwPWCesVcType hwPeerIpAddr hwPWPortName
HUAWEI-PORT-MIB |  | hwLosAlarm | This object indicates that an alarm is generated due to signal loss at the receive end. | 1.3.6.1.4.1.2011.5.25.157.2.9 |  |  | This object is implemented as defined in the corresponding MIB files. | TRAP | hwPhysicalPortInSlot hwPhysicalPortInCard hwPhysicalPortInPort hwPhysicalPortName hwPhysicalPortAlarmName
HUAWEI-PORT-MIB |  | hwLosAlarmResume | This object indicates that a clear alarm is generated when signal loss at the receive end stops. | 1.3.6.1.4.1.2011.5.25.157.2.10 |  |  | This object is implemented as defined in the corresponding MIB files. | TRAP | hwPhysicalPortInSlot hwPhysicalPortInCard hwPhysicalPortInPort hwPhysicalPortName hwPhysicalPortAlarmName
HUAWEI-PORT-MIB |  | hwLofAlarm | This object indicates that an out of frame (OOF) alarm is generated at the receive end. | 1.3.6.1.4.1.2011.5.25.157.2.11 |  |  | This object is implemented as defined in the corresponding MIB files. | TRAP | hwPhysicalPortInSlot hwPhysicalPortInCard hwPhysicalPortInPort hwPhysicalPortName
HUAWEI-PORT-MIB |  | hwLofAlarmResume | This object indicates that a clear alarm is generated when frame loss at the receive end stops. | 1.3.6.1.4.1.2011.5.25.157.2.12 |  |  | This object is implemented as defined in the corresponding MIB files. | TRAP | hwPhysicalPortInSlot hwPhysicalPortInCard hwPhysicalPortInPort hwPhysicalPortName
HUAWEI-PORT-MIB |  | hwOofAlarm | This object indicates that an out of frame (OOF) alarm is generated at the receive end. | 1.3.6.1.4.1.2011.5.25.157.2.13 |  |  | This object is implemented as defined in the corresponding MIB files. | TRAP | hwPhysicalPortInSlot hwPhysicalPortInCard hwPhysicalPortInPort hwPhysicalPortName
HUAWEI-PORT-MIB |  | hwOofAlarmResume | This object indicates that the OOF alarm generated at the receive end is cleared. | 1.3.6.1.4.1.2011.5.25.157.2.14 |  |  | This object is implemented as defined in the corresponding MIB files. | TRAP | None
HUAWEI-PORT-MIB |  | hwB1TcaAlarm | This object indicates that the number of error bits for the B1 RS exceeds a specified threshold. | 1.3.6.1.4.1.2011.5.25.157.2.15 |  |  | This object is implemented as defined in the corresponding MIB files. | TRAP | hwPhysicalPortInSlot hwPhysicalPortInCard hwPhysicalPortInPort hwPhysicalPortName
HUAWEI-PORT-MIB |  | hwB1TcaAlarmResume | This object indicates that the number of error bits for the B1 RS falls below the specified threshold. | 1.3.6.1.4.1.2011.5.25.157.2.16 |  |  | This object is implemented as defined in the corresponding MIB files. | TRAP | None
HUAWEI-PORT-MIB |  | hwB2TcaAlarm | This object indicates that the number of error bits for the B2 RS exceeds a specified threshold. | 1.3.6.1.4.1.2011.5.25.157.2.17 |  |  | This object is implemented as defined in the corresponding MIB files. | TRAP | hwPhysicalPortInSlot hwPhysicalPortInCard hwPhysicalPortInPort hwPhysicalPortName
HUAWEI-PORT-MIB |  | hwB2TcaAlarmResume | This object indicates that the number of error bits for the B2 RS falls below the specified threshold. | 1.3.6.1.4.1.2011.5.25.157.2.18 |  |  | This object is implemented as defined in the corresponding MIB files. | TRAP | None
HUAWEI-PORT-MIB |  | hwJ0TimAlarm | This object indicates that an alarm for trace identifier mismatch is generated. | 1.3.6.1.4.1.2011.5.25.157.2.19 |  |  | This object is implemented as defined in the corresponding MIB files. | TRAP | hwPhysicalPortInSlot hwPhysicalPortInCard hwPhysicalPortInPort hwPhysicalPortName
HUAWEI-PORT-MIB |  | hwJ0TimAlarmResume | This object indicates that the alarm for trace identifier mismatch is cleared. | 1.3.6.1.4.1.2011.5.25.157.2.20 |  |  | This object is implemented as defined in the corresponding MIB files. | TRAP | hwPhysicalPortInSlot hwPhysicalPortInCard hwPhysicalPortInPort hwPhysicalPortName
HUAWEI-PORT-MIB |  | hwLrdiAlarm | This object indicates that a line remote defect indicator (LRDI) alarm is generated in the multiplex section (MS) at the remote end. | 1.3.6.1.4.1.2011.5.25.157.2.21 |  |  | This object is implemented as defined in the corresponding MIB files. | TRAP | hwPhysicalPortInSlot hwPhysicalPortInCard hwPhysicalPortInPort hwPhysicalPortName
HUAWEI-PORT-MIB |  | hwLrdiAlarmResume | This object indicates that the LRDI alarm generated in the MS at the remote end is cleared. | 1.3.6.1.4.1.2011.5.25.157.2.22 |  |  | This object is implemented as defined in the corresponding MIB files. | TRAP | None
HUAWEI-PORT-MIB |  | hwSfbereAlarm | This object indicates that the number of error bits for the B2 RS exceeds a specified threshold. | 1.3.6.1.4.1.2011.5.25.157.2.23 |  |  | This object is implemented as defined in the corresponding MIB files. | TRAP | hwPhysicalPortInSlot hwPhysicalPortInCard hwPhysicalPortInPort hwPhysicalPortName
HUAWEI-PORT-MIB |  | hwSfbereAlarmResume | This object indicates that the number of error bits for the B2 RS falls below the specified threshold. | 1.3.6.1.4.1.2011.5.25.157.2.24 |  |  | This object is implemented as defined in the corresponding MIB files. | TRAP | None
HUAWEI-PORT-MIB |  | hwAuLopAlarm | This object indicates the loss of the AU pointer. | 1.3.6.1.4.1.2011.5.25.157.2.25 |  |  | This object is implemented as defined in the corresponding MIB files. | TRAP | hwPhysicalPortInSlot hwPhysicalPortInCard hwPhysicalPortInPort hwPhysicalPortName
HUAWEI-PORT-MIB |  | hwAuLopAlarmResume | This object indicates that the alarm for the loss of the AU pointer is cleared. | 1.3.6.1.4.1.2011.5.25.157.2.26 |  |  | This object is implemented as defined in the corresponding MIB files. | TRAP | None
HUAWEI-PORT-MIB |  | hwLaisAlarm | This object indicates the indication signal alarm in the MS. | 1.3.6.1.4.1.2011.5.25.157.2.27 |  |  | This object is implemented as defined in the corresponding MIB files. | TRAP | hwPhysicalPortInSlot hwPhysicalPortInCard hwPhysicalPortInPort hwPhysicalPortName
HUAWEI-PORT-MIB |  | hwLaisAlarmResume | This object indicates that the indication signal alarm in the MS is cleared. | 1.3.6.1.4.1.2011.5.25.157.2.28 |  |  | This object is implemented as defined in the corresponding MIB files. | TRAP | None
HUAWEI-PORT-MIB |  | hwSdbereAlarm | This object indicates the signal degrade in the B2 MS. | 1.3.6.1.4.1.2011.5.25.157.2.29 |  |  | This object is implemented as defined in the corresponding MIB files. | TRAP | None
HUAWEI-PORT-MIB |  | hwSdbereAlarmResume | This object indicates that the alarm for the signal degrade in the B2 MS is cleared. | 1.3.6.1.4.1.2011.5.25.157.2.30 |  |  | This object is implemented as defined in the corresponding MIB files. | TRAP | hwPhysicalPortInSlot hwPhysicalPortInCard hwPhysicalPortInPort hwPhysicalPortName
HUAWEI-PORT-MIB |  | hwPtimAlarm | This object indicates that an alarm is generated when the higher order path (HP) trace identifier is unstable. | 1.3.6.1.4.1.2011.5.25.157.2.31 |  |  | This object is implemented as defined in the corresponding MIB files. | TRAP | hwPhysicalPortInSlot hwPhysicalPortInCard hwPhysicalPortInPort hwPortPhysicalHpIndex hwPhysicalPortName
HUAWEI-PORT-MIB |  | hwPtimAlarmResume | This object indicates that a clear alarm is generated when the higher order path (HP) trace identifier becomes stable. | 1.3.6.1.4.1.2011.5.25.157.2.32 |  |  | This object is implemented as defined in the corresponding MIB files. | TRAP | None
HUAWEI-PORT-MIB |  | hwPuneqAlarm | This object indicates that an alarm is generated when the higher order path (HP) is unequipped. | 1.3.6.1.4.1.2011.5.25.157.2.33 |  |  | This object is implemented as defined in the corresponding MIB files. | TRAP | hwPhysicalPortInSlot hwPhysicalPortInCard hwPhysicalPortInPort hwPortPhysicalHpIndex hwPhysicalPortName
HUAWEI-PORT-MIB |  | hwPuneqAlarmResume | This object indicates that a clear alarm is generated when the higher order path (HP) is equipped. | 1.3.6.1.4.1.2011.5.25.157.2.34 |  |  | This object is implemented as defined in the corresponding MIB files. | TRAP | None
HUAWEI-PORT-MIB |  | hwPrdiAlarm | This object indicates the higher order path (HP) Remote Default Indication (HPRDI) alarm. | 1.3.6.1.4.1.2011.5.25.157.2.35 |  |  | This object is implemented as defined in the corresponding MIB files. | TRAP | hwPhysicalPortInSlot hwPhysicalPortInCard hwPhysicalPortInPort hwPortPhysicalHpIndex hwPhysicalPortName
HUAWEI-PORT-MIB |  | hwPrdiAlarmResume | This object indicates that the HPRDI alarm is cleared. | 1.3.6.1.4.1.2011.5.25.157.2.36 |  |  | This object is implemented as defined in the corresponding MIB files. | TRAP | None
HUAWEI-PORT-MIB |  | hwB3TcaAlarm | This object indicates that the number of bit errors on the B3 higher order path (HP) exceeds the upper threshold. | 1.3.6.1.4.1.2011.5.25.157.2.37 |  |  | This object is implemented as defined in the corresponding MIB files. | TRAP | hwPhysicalPortInSlot hwPhysicalPortInCard hwPhysicalPortInPort hwPortPhysicalHpIndex hwPhysicalPortName
HUAWEI-PORT-MIB |  | hwB3TcaAlarmResume | This object indicates that the number of bit errors on the B3 higher order path (HP) falls below the upper threshold. | 1.3.6.1.4.1.2011.5.25.157.2.38 |  |  | This object is implemented as defined in the corresponding MIB files. | TRAP | None
HUAWEI-PORT-MIB |  | hwPplmAlarm | This object indicates the higher order path (HP) signal identifier mismatch. | 1.3.6.1.4.1.2011.5.25.157.2.39 |  |  | This object is implemented as defined in the corresponding MIB files. | TRAP | None
HUAWEI-PORT-MIB |  | hwPplmAlarmResume | This object indicates that the higher order path (HP) signal identifier mismatch is rectified. | 1.3.6.1.4.1.2011.5.25.157.2.40 |  |  | This object is implemented as defined in the corresponding MIB files. | TRAP | hwPhysicalPortInSlot hwPhysicalPortInCard hwPhysicalPortInPort hwPortPhysicalHpIndex hwPhysicalPortName
HUAWEI-PORT-MIB |  | hwPaisAlarm | This object indicates that a path alarm indication signal is detected. | 1.3.6.1.4.1.2011.5.25.157.2.41 |  |  | This object is implemented as defined in the corresponding MIB files. | TRAP | hwPhysicalPortInSlot hwPhysicalPortInCard hwPhysicalPortInPort hwPortPhysicalHpIndex hwPhysicalPortName
HUAWEI-PORT-MIB |  | hwPaisAlarmResume | This object indicates that the path alarm indication signal is removed. | 1.3.6.1.4.1.2011.5.25.157.2.42 |  |  | This object is implemented as defined in the corresponding MIB files. | TRAP | hwPhysicalPortInSlot hwPhysicalPortInCard hwPhysicalPortInPort hwPortPhysicalHpIndex hwPhysicalPortName
HUAWEI-PORT-MIB |  | hwAuAisAlarm | This object indicates that a higher order path (HP) indication signal alarm is generated. | 1.3.6.1.4.1.2011.5.25.157.2.43 |  |  | This object is implemented as defined in the corresponding MIB files. | TRAP | hwPhysicalPortInSlot hwPhysicalPortInCard hwPhysicalPortInPort hwPortPhysicalHpIndex hwPhysicalPortName
HUAWEI-PORT-MIB |  | hwAuAisAlarmResume | This object indicates that the higher order path (HP) indication signal alarm is cleared. | 1.3.6.1.4.1.2011.5.25.157.2.44 |  |  | This object is implemented as defined in the corresponding MIB files. | TRAP | hwPhysicalPortInSlot hwPhysicalPortInCard hwPhysicalPortInPort hwPortPhysicalHpIndex hwPhysicalPortName
HUAWEI-PORT-MIB |  | hwVlopAlarm | This object indicates that an alarm is generated when the administrative unit (AU) pointer is lost. | 1.3.6.1.4.1.2011.5.25.157.2.45 |  |  | This object is implemented as defined in the corresponding MIB files. | TRAP | hwPhysicalPortInSlot hwPhysicalPortInCard hwPhysicalPortInPort hwPortPhysicalHpIndex hwPortPhysicalLpIndex hwPhysicalPortName
HUAWEI-PORT-MIB |  | hwVlopAlarmResume | This object indicates that the alarm generated due to the loss of the AU pointer is cleared. | 1.3.6.1.4.1.2011.5.25.157.2.46 |  |  | This object is implemented as defined in the corresponding MIB files. | TRAP | hwPhysicalPortInSlot hwPhysicalPortInCard hwPhysicalPortInPort hwPortPhysicalHpIndex hwPortPhysicalLpIndex hwPhysicalPortName
HUAWEI-PORT-MIB |  | hwLomAlarm | This object indicates the loss of multiframe (LOM) on the higher order path (HP). | 1.3.6.1.4.1.2011.5.25.157.2.47 |  |  | This object is implemented as defined in the corresponding MIB files. | TRAP | hwPhysicalPortInSlot hwPhysicalPortInCard hwPhysicalPortInPort hwPortPhysicalHpIndex hwPhysicalPortName
HUAWEI-PORT-MIB |  | hwLomAlarmResume | This object indicates that the LOM on the higher order path (HP) is resolved. | 1.3.6.1.4.1.2011.5.25.157.2.48 |  |  | This object is implemented as defined in the corresponding MIB files. | TRAP | None
HUAWEI-PORT-MIB |  | hwLpTimVc12Alarm | Indicates the alarm is detected. | 1.3.6.1.4.1.2011.5.25.157.2.49 |  |  | This object is implemented as defined in the corresponding MIB files. | TRAP | hwPhysicalPortInSlot hwPhysicalPortInCard hwPhysicalPortInPort hwPortPhysicalHpIndex hwPortPhysicalLpIndex hwPhysicalPortName
HUAWEI-PORT-MIB |  | hwLpTimVc12AlarmResume | Indicates the alarm is cleared. | 1.3.6.1.4.1.2011.5.25.157.2.50 |  |  | This object is implemented as defined in the corresponding MIB files. | TRAP | hwPhysicalPortInSlot hwPhysicalPortInCard hwPhysicalPortInPort hwPortPhysicalHpIndex hwPortPhysicalLpIndex hwPhysicalPortName
HUAWEI-PORT-MIB |  | hwLpUneqVc12Alarm | This object indicates that a lower order path (LP) unequipped indication signal (PUNEQ) alarm is generated. | 1.3.6.1.4.1.2011.5.25.157.2.51 |  |  | This object is implemented as defined in the corresponding MIB files. | TRAP | hwPhysicalPortInSlot hwPhysicalPortInCard hwPhysicalPortInPort hwPortPhysicalHpIndex hwPortPhysicalLpIndex hwPhysicalPortName
HUAWEI-PORT-MIB |  | hwLpUneqVc12AlarmResume | This object indicates that the PUNEQ alarm is cleared. | 1.3.6.1.4.1.2011.5.25.157.2.52 |  |  | This object is implemented as defined in the corresponding MIB files. | TRAP | hwPhysicalPortInSlot hwPhysicalPortInCard hwPhysicalPortInPort hwPortPhysicalHpIndex hwPortPhysicalLpIndex hwPhysicalPortName
HUAWEI-PORT-MIB |  | hwVrdiAlarm | This object indicates that a lower order path (LP) remote defect indication (PRDI) alarm is generated. | 1.3.6.1.4.1.2011.5.25.157.2.53 |  |  | This object is implemented as defined in the corresponding MIB files. | TRAP | hwPhysicalPortInSlot hwPhysicalPortInCard hwPhysicalPortInPort hwPortPhysicalHpIndex hwPortPhysicalLpIndex hwPhysicalPortName
HUAWEI-PORT-MIB |  | hwVrdiAlarmResume | This object indicates that the PRDI alarm is cleared. | 1.3.6.1.4.1.2011.5.25.157.2.54 |  |  | This object is implemented as defined in the corresponding MIB files. | TRAP | hwPhysicalPortInSlot hwPhysicalPortInCard hwPhysicalPortInPort hwPortPhysicalHpIndex hwPortPhysicalLpIndex hwPhysicalPortName
HUAWEI-PORT-MIB |  | hwBip2TcaAlarm | This object indicates that an alarm is generated for the BIP signal degrade. | 1.3.6.1.4.1.2011.5.25.157.2.57 |  |  | This object is implemented as defined in the corresponding MIB files. | TRAP | hwPhysicalPortInSlot hwPhysicalPortInCard hwPhysicalPortInPort hwPortPhysicalHpIndex hwPortPhysicalLpIndex hwPhysicalPortName
HUAWEI-PORT-MIB |  | hwBip2TcaAlarmResume | This object indicates that the alarm for the BIP signal degrade is cleared. | 1.3.6.1.4.1.2011.5.25.157.2.58 |  |  | This object is implemented as defined in the corresponding MIB files. | TRAP | hwPhysicalPortInSlot hwPhysicalPortInCard hwPhysicalPortInPort hwPortPhysicalHpIndex hwPortPhysicalLpIndex hwPhysicalPortName
HUAWEI-PORT-MIB |  | hwLpSlmVc12Alarm | This object indicates a lower order path (LP) signal label mismatch alarm. | 1.3.6.1.4.1.2011.5.25.157.2.59 |  |  | This object is implemented as defined in the corresponding MIB files. | TRAP | hwPhysicalPortInSlot hwPhysicalPortInCard hwPhysicalPortInPort hwPortPhysicalHpIndex hwPortPhysicalLpIndex hwPhysicalPortName
HUAWEI-PORT-MIB |  | hwLpSlmVc12AlarmResume | This object indicates that the lower order path (LP) signal label mismatch alarm is cleared. | 1.3.6.1.4.1.2011.5.25.157.2.60 |  |  | This object is implemented as defined in the corresponding MIB files. | TRAP | hwPhysicalPortInSlot hwPhysicalPortInCard hwPhysicalPortInPort hwPortPhysicalHpIndex hwPortPhysicalLpIndex hwPhysicalPortName
HUAWEI-PORT-MIB |  | hwTuAisVc12Alarm | This object indicates TU alarm indication. | 1.3.6.1.4.1.2011.5.25.157.2.61 |  |  | This object is implemented as defined in the corresponding MIB files. | TRAP | hwPhysicalPortInSlot hwPhysicalPortInCard hwPhysicalPortInPort hwPortPhysicalHpIndex hwPortPhysicalLpIndex hwPhysicalPortName
HUAWEI-PORT-MIB |  | hwTuAisVc12AlarmResume | This object indicates that the TU alarm is cleared. | 1.3.6.1.4.1.2011.5.25.157.2.62 |  |  | This object is implemented as defined in the corresponding MIB files. | TRAP | hwPhysicalPortInSlot hwPhysicalPortInCard hwPhysicalPortInPort hwPortPhysicalHpIndex hwPortPhysicalLpIndex hwPhysicalPortName
HUAWEI-PORT-MIB |  | hwE1EstcaAlarm | This object indicates that the number of errored seconds exceeds a specified threshold. | 1.3.6.1.4.1.2011.5.25.157.2.63 |  |  | This object is implemented as defined in the corresponding MIB files. | TRAP | hwPhysicalPortInSlot hwPhysicalPortInCard hwPhysicalPortInPort hwPhysicalPortName
HUAWEI-PORT-MIB |  | hwE1EstcaAlarmResume | This object indicates that the number of errored seconds falls below a specified threshold. | 1.3.6.1.4.1.2011.5.25.157.2.64 |  |  | This object is implemented as defined in the corresponding MIB files. | TRAP | hwPhysicalPortInSlot hwPhysicalPortInCard hwPhysicalPortInPort hwPhysicalPortName
HUAWEI-PORT-MIB |  | hwE1LmfaAlarm | This object indicates an LOM alarm on the framed E1. | 1.3.6.1.4.1.2011.5.25.157.2.67 |  |  | This object is implemented as defined in the corresponding MIB files. | TRAP | hwPhysicalPortInSlot hwPhysicalPortInCard hwPhysicalPortInPort hwPhysicalPortName
HUAWEI-PORT-MIB |  | hwE1LmfaAlarmResume | This object indicates that the LOM alarm on the framed E1 is cleared. | 1.3.6.1.4.1.2011.5.25.157.2.68 |  |  | This object is implemented as defined in the corresponding MIB files. | TRAP | None
HUAWEI-PORT-MIB |  | hwE1UpE1AisAlarm | This object indicates that an upstream alarm indication signal is generated on an E1 interface. | 1.3.6.1.4.1.2011.5.25.157.2.69 |  |  | This object is implemented as defined in the corresponding MIB files. | TRAP | hwPhysicalPortInSlot hwPhysicalPortInCard hwPhysicalPortInPort hwPhysicalPortName
HUAWEI-PORT-MIB |  | hwE1UpE1AisAlarmResume | This object indicates that the upstream alarm indication signal generated on an E1 interface is cleared. | 1.3.6.1.4.1.2011.5.25.157.2.70 |  |  | This object is implemented as defined in the corresponding MIB files. | TRAP | None
HUAWEI-PORT-MIB |  | hwE1AlmE1RaiAlarm | This object indicates that a remote alarm indication (RAI) signal is generated on an E1 link. | 1.3.6.1.4.1.2011.5.25.157.2.71 |  |  | This object is implemented as defined in the corresponding MIB files. | TRAP | hwPhysicalPortInSlot hwPhysicalPortInCard hwPhysicalPortInPort hwPhysicalPortName
HUAWEI-PORT-MIB |  | hwE1AlmE1RaiAlarmResume | This object indicates that the RAI signal generated on an E1 link is cleared. | 1.3.6.1.4.1.2011.5.25.157.2.72 |  |  | This object is implemented as defined in the corresponding MIB files. | TRAP | hwPhysicalPortInSlot hwPhysicalPortInCard hwPhysicalPortInPort hwPhysicalPortName
HUAWEI-PORT-MIB |  | hwCesPwOppositeAcFault | This object indicates that an alarm is generated when the attachment circuit on the peer device goes faulty. | 1.3.6.1.4.1.2011.5.25.157.2.73 |  |  | This object is implemented as defined in the corresponding MIB files. | TRAP | hwPWCesVcID hwPWCesVcType hwPeerIpAddr hwPWPortName
HUAWEI-PORT-MIB |  | hwCesPwOppositeAcFaultResume | This object indicates that a clear alarm is generated when the attachment circuit fault on the peer device is rectified. | 1.3.6.1.4.1.2011.5.25.157.2.74 |  |  | This object is implemented as defined in the corresponding MIB files. | TRAP | hwPWCesVcID hwPWCesVcType hwPeerIpAddr hwPWPortName
HUAWEI-PORT-MIB |  | hwCesLosPktExcAlarm | Indicates the alarm is detected. | 1.3.6.1.4.1.2011.5.25.157.2.75 |  |  | This object is implemented as defined in the corresponding MIB files. | TRAP | hwPWCesVcID hwPWCesVcType hwPeerIpAddr hwPWPortName
HUAWEI-PORT-MIB |  | hwCesLosPktExcAlarmResume | Indicates the alarm is cleared. | 1.3.6.1.4.1.2011.5.25.157.2.76 |  |  | This object is implemented as defined in the corresponding MIB files. | TRAP | hwPWCesVcID hwPWCesVcType hwPeerIpAddr hwPWPortName
HUAWEI-PORT-MIB |  | hwCesMisorderPktExcAlarm | Indicates the alarm is detected. | 1.3.6.1.4.1.2011.5.25.157.2.77 |  |  | This object is implemented as defined in the corresponding MIB files. | TRAP | hwPWCesVcID hwPWCesVcType hwPeerIpAddr hwPWPortName
HUAWEI-PORT-MIB |  | hwCesMisorderPktExcAlarmResume | Indicates the alarm is cleared. | 1.3.6.1.4.1.2011.5.25.157.2.78 |  |  | This object is implemented as defined in the corresponding MIB files. | TRAP | hwPWCesVcID hwPWCesVcType hwPeerIpAddr hwPWPortName
HUAWEI-PORT-MIB |  | hwCesStrayPktExcAlarm | Indicates the alarm is detected. | 1.3.6.1.4.1.2011.5.25.157.2.79 |  |  | This object is implemented as defined in the corresponding MIB files. | TRAP | hwPWCesVcID hwPWCesVcType hwPeerIpAddr hwPWPortName
HUAWEI-PORT-MIB |  | hwCesStrayPktExcAlarmResume | Indicates the alarm is cleared. | 1.3.6.1.4.1.2011.5.25.157.2.80 |  |  | This object is implemented as defined in the corresponding MIB files. | TRAP | hwPWCesVcID hwPWCesVcType hwPeerIpAddr hwPWPortName
HUAWEI-PORT-MIB |  | hwCesMalPktExcAlarm | Indicates the alarm is detected. | 1.3.6.1.4.1.2011.5.25.157.2.81 |  |  | This object is implemented as defined in the corresponding MIB files. | TRAP | hwPWCesVcID hwPWCesVcType hwPeerIpAddr hwPWPortName
HUAWEI-PORT-MIB |  | hwCesMalPktExcAlarmResume | Indicates the alarm is cleared. | 1.3.6.1.4.1.2011.5.25.157.2.82 |  |  | This object is implemented as defined in the corresponding MIB files. | TRAP | hwPWCesVcID hwPWCesVcType hwPeerIpAddr hwPWPortName
HUAWEI-PORT-MIB |  | hwCesJtrUdrExcAlarm | Indicates the alarm is detected. | 1.3.6.1.4.1.2011.5.25.157.2.83 |  |  | This object is implemented as defined in the corresponding MIB files. | TRAP | hwPWCesVcID hwPWCesVcType hwPeerIpAddr hwPWPortName
HUAWEI-PORT-MIB |  | hwCesJtrUdrExcAlarmResume | Indicates the alarm is cleared. | 1.3.6.1.4.1.2011.5.25.157.2.84 |  |  | This object is implemented as defined in the corresponding MIB files. | TRAP | hwPWCesVcID hwPWCesVcType hwPeerIpAddr hwPWPortName
HUAWEI-PORT-MIB |  | hwCesJtrOvrExcAlarm | Indicates the alarm is detected. | 1.3.6.1.4.1.2011.5.25.157.2.85 |  |  | This object is implemented as defined in the corresponding MIB files. | TRAP | hwPWCesVcID hwPWCesVcType hwPeerIpAddr hwPWPortName
HUAWEI-PORT-MIB |  | hwCesJtrOvrExcAlarmResume | Indicates the alarm is cleared. | 1.3.6.1.4.1.2011.5.25.157.2.86 |  |  | This object is implemented as defined in the corresponding MIB files. | TRAP | hwPWCesVcID hwPWCesVcType hwPeerIpAddr hwPWPortName
HUAWEI-PORT-MIB |  | hwRroolAlarm | This object indicates that an alarm is generated when there is no clock on the receive line. | 1.3.6.1.4.1.2011.5.25.157.2.87 |  |  | This object is implemented as defined in the corresponding MIB files. | TRAP | hwPhysicalPortInSlot hwPhysicalPortInCard hwPhysicalPortInPort hwPhysicalPortName
HUAWEI-PORT-MIB |  | hwRroolAlarmResume | This object indicates that a clear alarm is generated when there is a clock on the receive line. | 1.3.6.1.4.1.2011.5.25.157.2.88 |  |  | This object is implemented as defined in the corresponding MIB files. | TRAP | hwPhysicalPortInSlot hwPhysicalPortInCard hwPhysicalPortInPort hwPhysicalPortName
HUAWEI-PORT-MIB |  | hwVrfiAlarm | This object indicates that an alarm is generated when a lower order path (LP) remote failure indication (RFI) signal is detected. | 1.3.6.1.4.1.2011.5.25.157.2.89 |  |  | This object is implemented as defined in the corresponding MIB files. | TRAP | hwPhysicalPortInSlot hwPhysicalPortInCard hwPhysicalPortInPort hwPortPhysicalHpIndex hwPortPhysicalLpIndex hwPhysicalPortName
HUAWEI-PORT-MIB |  | hwVrfiAlarmResume | This object indicates that a clear alarm is generated when the lower order path (LP) remote failure indication (RFI) signal is cleared. | 1.3.6.1.4.1.2011.5.25.157.2.90 |  |  | This object is implemented as defined in the corresponding MIB files. | TRAP | hwPhysicalPortInSlot hwPhysicalPortInCard hwPhysicalPortInPort hwPortPhysicalHpIndex hwPortPhysicalLpIndex hwPhysicalPortName
HUAWEI-PORT-MIB |  | hwV5VcaisAlarm | This object indicates that an alarm indication signal is generated in the virtual container. | 1.3.6.1.4.1.2011.5.25.157.2.91 |  |  | This object is implemented as defined in the corresponding MIB files. | TRAP | hwPhysicalPortInSlot hwPhysicalPortInCard hwPhysicalPortInPort hwPortPhysicalHpIndex hwPortPhysicalLpIndex hwPhysicalPortName
HUAWEI-PORT-MIB |  | hwV5VcaisAlarmResume | This object indicates that the alarm indication signal generated in the virtual container is cleared. | 1.3.6.1.4.1.2011.5.25.157.2.92 |  |  | This object is implemented as defined in the corresponding MIB files. | TRAP | hwPhysicalPortInSlot hwPhysicalPortInCard hwPhysicalPortInPort hwPortPhysicalHpIndex hwPortPhysicalLpIndex hwPhysicalPortName
HUAWEI-PORT-MIB |  | hwCposE1AlmE1RaiAlarm | This object indicates that an RAI signal is generated on an E1 link channelized from VC12. | 1.3.6.1.4.1.2011.5.25.157.2.95 |  |  | This object is implemented as defined in the corresponding MIB files. | TRAP | hwPhysicalPortInSlot hwPhysicalPortInCard hwPhysicalPortInPort hwPortPhysicalHpIndex hwPortPhysicalLpIndex hwPhysicalPortName
HUAWEI-PORT-MIB |  | hwCposE1AlmE1RaiAlarmResume | This object indicates that the RAI signal generated on an E1 link channelized from VC12 is cleared. | 1.3.6.1.4.1.2011.5.25.157.2.96 |  |  | This object is implemented as defined in the corresponding MIB files. | TRAP | hwPhysicalPortInSlot hwPhysicalPortInCard hwPhysicalPortInPort hwPortPhysicalHpIndex hwPortPhysicalLpIndex hwPhysicalPortName
HUAWEI-PORT-MIB |  | hwCposE1LfaAlarm | This object indicates that an out of frame (OOF) alarm is generated on the framed E1 channelized from VC12. | 1.3.6.1.4.1.2011.5.25.157.2.97 |  |  | This object is implemented as defined in the corresponding MIB files. | TRAP | hwPhysicalPortInSlot hwPhysicalPortInCard hwPhysicalPortInPort hwPortPhysicalHpIndex hwPortPhysicalLpIndex hwPhysicalPortName
HUAWEI-PORT-MIB |  | hwCposE1LfaAlarmResume | This object indicates that the OOF alarm generated on the framed E1 channelized from VC12 is cleared. | 1.3.6.1.4.1.2011.5.25.157.2.98 |  |  | This object is implemented as defined in the corresponding MIB files. | TRAP | hwPhysicalPortInSlot hwPhysicalPortInCard hwPhysicalPortInPort hwPortPhysicalHpIndex hwPortPhysicalLpIndex hwPhysicalPortName
HUAWEI-PORT-MIB |  | hwCposE1UpE1AisAlarm | This object indicates that an upstream alarm indication signal is generated on an E1 link channelized from VC12. | 1.3.6.1.4.1.2011.5.25.157.2.99 |  |  | This object is implemented as defined in the corresponding MIB files. | TRAP | hwPhysicalPortInSlot hwPhysicalPortInCard hwPhysicalPortInPort hwPortPhysicalHpIndex hwPortPhysicalLpIndex hwPhysicalPortName
HUAWEI-PORT-MIB |  | hwCposE1UpE1AisAlarmResume | This object indicates that an upstream alarm indication signal generated on an E1 link channelized from VC12 is cleared. | 1.3.6.1.4.1.2011.5.25.157.2.100 |  |  | This object is implemented as defined in the corresponding MIB files. | TRAP | hwPhysicalPortInSlot hwPhysicalPortInCard hwPhysicalPortInPort hwPortPhysicalHpIndex hwPortPhysicalLpIndex hwPhysicalPortName
HUAWEI-PORT-MIB |  | hwCposE1DownE1AisAlarm | This object indicates that a downstream alarm indication signal is generated on an E1 link channelized from VC12. | 1.3.6.1.4.1.2011.5.25.157.2.101 |  |  | This object is implemented as defined in the corresponding MIB files. | TRAP | hwPhysicalPortInSlot hwPhysicalPortInCard hwPhysicalPortInPort hwPortPhysicalHpIndex hwPortPhysicalLpIndex hwPhysicalPortName
HUAWEI-PORT-MIB |  | hwCposE1DownE1AisAlarmResume | This object indicates that the downstream alarm indication signal generated on an E1 link channelized from VC12 is cleared. | 1.3.6.1.4.1.2011.5.25.157.2.102 |  |  | This object is implemented as defined in the corresponding MIB files. | TRAP | hwPhysicalPortInSlot hwPhysicalPortInCard hwPhysicalPortInPort hwPortPhysicalHpIndex hwPortPhysicalLpIndex hwPhysicalPortName
HUAWEI-PORT-MIB |  | hwE1DownE1AisAlarm | This object indicates that a downstream alarm indication signal is generated on an E1 interface. | 1.3.6.1.4.1.2011.5.25.157.2.103 |  |  | This object is implemented as defined in the corresponding MIB files. | TRAP | hwPhysicalPortInSlot hwPhysicalPortInCard hwPhysicalPortInPort hwPhysicalPortName
HUAWEI-PORT-MIB |  | hwE1DownE1AisAlarmResume | This object indicates that the downstream alarm indication signal generated on an E1 interface is cleared. | 1.3.6.1.4.1.2011.5.25.157.2.104 |  |  | This object is implemented as defined in the corresponding MIB files. | TRAP | hwPhysicalPortInSlot hwPhysicalPortInCard hwPhysicalPortInPort hwPhysicalPortName
HUAWEI-PORT-MIB |  | hwCposE1LmfaAlarm | This object indicates that an out of multiframe (OOM) alarm is generated on the framed E1 channelized from VC12. | 1.3.6.1.4.1.2011.5.25.157.2.111 |  |  | This object is implemented as defined in the corresponding MIB files. | TRAP | hwPhysicalPortInSlot hwPhysicalPortInCard hwPhysicalPortInPort hwPortPhysicalHpIndex hwPortPhysicalLpIndex hwPhysicalPortName
HUAWEI-PORT-MIB |  | hwCposE1LmfaAlarmResume | This object indicates that the OOM alarm generated on the framed E1 channelized from VC12 is cleared. | 1.3.6.1.4.1.2011.5.25.157.2.112 |  |  | This object is implemented as defined in the corresponding MIB files. | TRAP | hwPhysicalPortInSlot hwPhysicalPortInCard hwPhysicalPortInPort hwPortPhysicalHpIndex hwPortPhysicalLpIndex hwPhysicalPortName
HUAWEI-PORT-MIB |  | hwLaserShutAlarm | This object indicates that an alarm is generated when the optical laser on a board is shut down. | 1.3.6.1.4.1.2011.5.25.157.2.113 |  |  | This object is implemented as defined in the corresponding MIB files. | TRAP | hwPhysicalPortInSlot hwPhysicalPortInCard hwPhysicalPortInPort hwPhysicalPortName
HUAWEI-PORT-MIB |  | hwLaserShutAlarmResume | This object indicates that a clear alarm is generated when the optical laser on a board is opened. | 1.3.6.1.4.1.2011.5.25.157.2.114 |  |  | This object is implemented as defined in the corresponding MIB files. | TRAP | hwPhysicalPortInSlot hwPhysicalPortInCard hwPhysicalPortInPort hwPhysicalPortName
HUAWEI-PORT-MIB |  | hwLaserAutoShutAlarm | This object indicates that an alarm is generated when the optical laser is shut down automatically. | 1.3.6.1.4.1.2011.5.25.157.2.115 |  |  | This object is implemented as defined in the corresponding MIB files. | TRAP | hwPhysicalPortInSlot hwPhysicalPortInCard hwPhysicalPortInPort hwPhysicalPortName
HUAWEI-PORT-MIB |  | hwLaserAutoShutAlarmResume | This object indicates that the alarm for the automatic shutdown of the optical laser is cleared. | 1.3.6.1.4.1.2011.5.25.157.2.116 |  |  | This object is implemented as defined in the corresponding MIB files. | TRAP | hwPhysicalPortInSlot hwPhysicalPortInCard hwPhysicalPortInPort hwPhysicalPortName
HUAWEI-PORT-MIB |  | hwLoopbackAlarm | This object indicates that an alarm is generated due to an interface loopback. | 1.3.6.1.4.1.2011.5.25.157.2.117 |  |  | This object is implemented as defined in the corresponding MIB files. | TRAP | hwPhysicalPortIfIndex hwPhysicalPortName hwPhysicalLoopbackType
HUAWEI-PORT-MIB |  | hwLoopbackAlarmResume | This object indicates that the alarm for the interface loopback is cleared. | 1.3.6.1.4.1.2011.5.25.157.2.118 |  |  | This object is implemented as defined in the corresponding MIB files. | TRAP | hwPhysicalPortIfIndex hwPhysicalPortName hwPhysicalLoopbackType
HUAWEI-PORT-MIB |  | hwLcdAlarm | This object indicates an alarm for the loss of synchronization codes (SCs). | 1.3.6.1.4.1.2011.5.25.157.2.121 |  |  | This object is implemented as defined in the corresponding MIB files. | TRAP | hwPhysicalPortInSlot hwPhysicalPortInCard hwPhysicalPortInPort hwPhysicalPortName
HUAWEI-PORT-MIB |  | hwLcdAlarmResume | This object indicates that the alarm for the loss of synchronization codes (SCs) is cleared. | 1.3.6.1.4.1.2011.5.25.157.2.122 |  |  | This object is implemented as defined in the corresponding MIB files. | TRAP | hwPhysicalPortInSlot hwPhysicalPortInCard hwPhysicalPortInPort hwPhysicalPortName
HUAWEI-PORT-MIB |  | hwChannelLoopbackAlarm | Indicates the alarm is detected. | 1.3.6.1.4.1.2011.5.25.157.2.127 |  |  | This object is implemented as defined in the corresponding MIB files. | TRAP | hwSDHHpPerfCurrentIfIndex
HUAWEI-PORT-MIB |  | hwChannelLoopbackAlarmResume | Indicates the alarm is cleared. | 1.3.6.1.4.1.2011.5.25.157.2.128 |  |  | This object is implemented as defined in the corresponding MIB files. | TRAP | hwSDHHpPerfCurrentIfIndex
HUAWEI-PORT-MIB |  | hwCesLopsAlarm | Indicates the alarm is detected. | 1.3.6.1.4.1.2011.5.25.157.2.129 |  |  | This object is implemented as defined in the corresponding MIB files. | TRAP | hwPWCesVcID hwPWCesVcType hwPeerIpAddr hwPWPortName
HUAWEI-PORT-MIB |  | hwCesLopsAlarmResume | Indicates the alarm is cleared. | 1.3.6.1.4.1.2011.5.25.157.2.130 |  |  | This object is implemented as defined in the corresponding MIB files. | TRAP | hwPWCesVcID hwPWCesVcType hwPeerIpAddr hwPWPortName
HUAWEI-PORT-MIB |  | hwAtmPwLosPktExcAlarm | Indicates the alarm is detected. | 1.3.6.1.4.1.2011.5.25.157.2.131 |  |  | This object is implemented as defined in the corresponding MIB files. | TRAP | hwAtmVcID hwAtmVcType hwAtmPeerIpAddr hwAtmPWPortName
HUAWEI-PORT-MIB |  | hwAtmPwLosPktExcAlarmResume | Indicates the alarm is cleared. | 1.3.6.1.4.1.2011.5.25.157.2.132 |  |  | This object is implemented as defined in the corresponding MIB files. | TRAP | hwAtmVcID hwAtmVcType hwAtmPeerIpAddr hwAtmPWPortName
HUAWEI-PORT-MIB |  | hwAtmPwMisorderPktExcAlarm | Indicates the alarm is detected. | 1.3.6.1.4.1.2011.5.25.157.2.133 |  |  | This object is implemented as defined in the corresponding MIB files. | TRAP | hwAtmVcID hwAtmVcType hwAtmPeerIpAddr hwAtmPWPortName
HUAWEI-PORT-MIB |  | hwAtmPwMisorderPktExcAlarmResume | Indicates the alarm is cleared. | 1.3.6.1.4.1.2011.5.25.157.2.134 |  |  | This object is implemented as defined in the corresponding MIB files. | TRAP | hwAtmVcID hwAtmVcType hwAtmPeerIpAddr hwAtmPWPortName
HUAWEI-PORT-MIB |  | hwAtmPwUnknownCellExcAlarm | Indicates the alarm is detected. | 1.3.6.1.4.1.2011.5.25.157.2.135 |  |  | This object is implemented as defined in the corresponding MIB files. | TRAP | hwAtmVcID hwAtmVcType hwAtmPeerIpAddr hwAtmPWPortName
HUAWEI-PORT-MIB |  | hwAtmPwUnknownCellExcAlarmResume | Indicates the alarm is cleared. | 1.3.6.1.4.1.2011.5.25.157.2.136 |  |  | This object is implemented as defined in the corresponding MIB files. | TRAP | hwAtmVcID hwAtmVcType hwAtmPeerIpAddr hwAtmPWPortName
HUAWEI-PORT-MIB |  | hwInputErrorAlarm | This object indicates that an alarm is generated when the number of input errors on an interface exceeds the upper threshold. | 1.3.6.1.4.1.2011.5.25.157.2.153 |  |  | This object is implemented as defined in the corresponding MIB files. | TRAP | hwPhysicalPortInSlot hwPhysicalPortInCard hwPhysicalPortInPort hwPhysicalPortName
HUAWEI-PORT-MIB |  | hwInputErrorAlarmResume | This object indicates that a clear alarm is generated when the number of input errors on an interface falls below the upper threshold. | 1.3.6.1.4.1.2011.5.25.157.2.154 |  |  | This object is implemented as defined in the corresponding MIB files. | TRAP | hwPhysicalPortInSlot hwPhysicalPortInCard hwPhysicalPortInPort hwPhysicalPortName
HUAWEI-PORT-MIB |  | hwOutputErrorAlarm | This object indicates that an alarm is generated when the number of output errors on an interface exceeds the upper threshold. | 1.3.6.1.4.1.2011.5.25.157.2.155 |  |  | This object is implemented as defined in the corresponding MIB files. | TRAP | hwPhysicalPortInSlot hwPhysicalPortInCard hwPhysicalPortInPort hwPhysicalPortName
HUAWEI-PORT-MIB |  | hwOutputErrorAlarmResume | This object indicates that a clear alarm is generated when the number of output errors on an interface falls below the upper threshold. | 1.3.6.1.4.1.2011.5.25.157.2.156 |  |  | This object is implemented as defined in the corresponding MIB files. | TRAP | hwPhysicalPortInSlot hwPhysicalPortInCard hwPhysicalPortInPort hwPhysicalPortName
HUAWEI-PORT-MIB |  | hwPhysicalPortBip8SdError | This object indicates the Output error alarm. | 1.3.6.1.4.1.2011.5.25.157.2.157.7 |  |  | This object is implemented as defined in the corresponding MIB files. | TRAP | hwPhysicalPortThrIfIndex hwPhysicalPortThrName hwPhysicalPortBIP8SDErrorThreshold
HUAWEI-PORT-MIB |  | hwPhysicalPortBip8SdErrorResume | This object indicates that the Output error alarm is cleared. | 1.3.6.1.4.1.2011.5.25.157.2.157.8 |  |  | This object is implemented as defined in the corresponding MIB files. | TRAP | hwPhysicalPortThrIfIndex hwPhysicalPortThrName hwPhysicalPortBIP8SDErrorThreshold
HUAWEI-PORT-MIB |  | hwPhysicalPortCrcPacketErrorRatio | This object indicates that an alarm is generated when the number of CRC errors on a physical interface exceeds the upper threshold. The host sends a trap message to the NMS. | 1.3.6.1.4.1.2011.5.25.157.2.157.9 |  |  | This object is implemented as defined in the corresponding MIB files. | TRAP | hwPhysicalPortThrIfIndex hwPhysicalPortThrName hwPhysicalPortCrcPerCurrentValueString hwPhysicalPortCrcPerAlarmThresholdString hwPhysicalPortCrcPerResumeThresholdString
HUAWEI-PORT-MIB |  | hwPhysicalPortCrcPacketErrorRatioResume | This object indicates that a clear alarm is generated when the number of CRC errors on a physical interface falls below the upper threshold. The host sends a trap message to the NMS. | 1.3.6.1.4.1.2011.5.25.157.2.157.10 |  |  | This object is implemented as defined in the corresponding MIB files. | TRAP | hwPhysicalPortThrIfIndex hwPhysicalPortThrName hwPhysicalPortCrcPerCurrentValueString hwPhysicalPortCrcPerAlarmThresholdString hwPhysicalPortCrcPerResumeThresholdString
HUAWEI-PORT-MIB |  | hwPhysicalPortCrcSd | Port MAC_FCS_SD alarm notification. | 1.3.6.1.4.1.2011.5.25.157.2.157.11 |  |  | This object is implemented as defined in the corresponding MIB files. | TRAP | hwPhysicalPortThrIfIndex hwPhysicalPortThrName hwPhysicalPortCrcPerCurrentValueString hwPhysicalPortCrcSdAlarmThresholdString hwPhysicalPortCrcSdResumeThresholdString
HUAWEI-PORT-MIB |  | hwPhysicalPortCrcSdResume | Port MAC_FCS_SD alarm resume. | 1.3.6.1.4.1.2011.5.25.157.2.157.12 |  |  | This object is implemented as defined in the corresponding MIB files. | TRAP | hwPhysicalPortThrIfIndex hwPhysicalPortThrName hwPhysicalPortCrcPerCurrentValueString hwPhysicalPortCrcSdAlarmThresholdString hwPhysicalPortCrcSdResumeThresholdString
HUAWEI-PORT-MIB |  | hwPhysicalPortCrcExc | Port MAC_FCS_EXC alarm notification. | 1.3.6.1.4.1.2011.5.25.157.2.157.13 |  |  | This object is implemented as defined in the corresponding MIB files. | TRAP | hwPhysicalPortThrIfIndex hwPhysicalPortThrName hwPhysicalPortCrcPerCurrentValueString hwPhysicalPortCrcExcAlarmThresholdString hwPhysicalPortCrcExcResumeThresholdString
HUAWEI-PORT-MIB |  | hwPhysicalPortCrcExcResume | Port MAC_FCS_EXC alarm resume notification. | 1.3.6.1.4.1.2011.5.25.157.2.157.14 |  |  | This object is implemented as defined in the corresponding MIB files. | TRAP | hwPhysicalPortThrIfIndex hwPhysicalPortThrName hwPhysicalPortCrcPerCurrentValueString hwPhysicalPortCrcExcAlarmThresholdString hwPhysicalPortCrcExcResumeThresholdString
HUAWEI-PORT-MIB |  | hwHpJ1TiuAlarm | This object indicates that an alarm is generated when the higher order path (HP) trace identifier is unstable. | 1.3.6.1.4.1.2011.5.25.157.2.162 |  |  | This object is implemented as defined in the corresponding MIB files. | TRAP | None
HUAWEI-PORT-MIB |  | hwHpJ1TiuAlarmResume | This object indicates that a clear alarm is generated when the higher order path (HP) trace identifier becomes stable. | 1.3.6.1.4.1.2011.5.25.157.2.163 |  |  | This object is implemented as defined in the corresponding MIB files. | TRAP | None
HUAWEI-PORT-MIB |  | hwB1ExcAlarm | This object indicates that an alarm is generated when the number of B1 errors exceeds a specified threshold. | 1.3.6.1.4.1.2011.5.25.157.2.165 |  |  | This object is implemented as defined in the corresponding MIB files. | TRAP | hwPhysicalPortInSlot hwPhysicalPortInCard hwPhysicalPortInPort hwPhysicalPortName
HUAWEI-PORT-MIB |  | hwB1ExcAlarmResume | This object indicates that a clear alarm is generated when the number of B1 errors falls below a specified threshold. | 1.3.6.1.4.1.2011.5.25.157.2.166 |  |  | This object is implemented as defined in the corresponding MIB files. | TRAP | hwPhysicalPortInSlot hwPhysicalPortInCard hwPhysicalPortInPort hwPhysicalPortName
HUAWEI-PORT-MIB |  | hwB3ExcAlarm | This object indicates that an alarm is generated when the number of B3 errors exceeds a specified threshold. | 1.3.6.1.4.1.2011.5.25.157.2.167 |  |  | This object is implemented as defined in the corresponding MIB files. | TRAP | hwPhysicalPortInSlot hwPhysicalPortInCard hwPhysicalPortInPort hwPortPhysicalHpIndex hwPhysicalPortName
HUAWEI-PORT-MIB |  | hwB3ExcAlarmResume | This object indicates that a clear alarm is generated when the number of B3 errors falls below a specified threshold. | 1.3.6.1.4.1.2011.5.25.157.2.168 |  |  | This object is implemented as defined in the corresponding MIB files. | TRAP | hwPhysicalPortInSlot hwPhysicalPortInCard hwPhysicalPortInPort hwPortPhysicalHpIndex hwPhysicalPortName
HUAWEI-PORT-MIB |  | hwBip2ExcAlarm | This object indicates that an alarm is generated when the number of BIP2 errors exceeds a specified threshold. | 1.3.6.1.4.1.2011.5.25.157.2.169 |  |  | This object is implemented as defined in the corresponding MIB files. | TRAP | hwPhysicalPortInSlot hwPhysicalPortInCard hwPhysicalPortInPort hwPortPhysicalHpIndex hwPortPhysicalLpIndex hwPhysicalPortName
HUAWEI-PORT-MIB |  | hwBip2ExcAlarmResume | This object indicates that a clear alarm is generated when the number of BIP2 errors falls below a specified threshold. | 1.3.6.1.4.1.2011.5.25.157.2.170 |  |  | This object is implemented as defined in the corresponding MIB files. | TRAP | hwPhysicalPortInSlot hwPhysicalPortInCard hwPhysicalPortInPort hwPortPhysicalHpIndex hwPortPhysicalLpIndex hwPhysicalPortName
HUAWEI-PORT-MIB |  | hwLocalFaultAlarm | This object indicates that an alarm is generated when the receive link from the remote device to the local device fails. | 1.3.6.1.4.1.2011.5.25.157.2.175 |  |  | This object is implemented as defined in the corresponding MIB files. | TRAP | hwPhysicalPortIfIndex hwPhysicalPortName
HUAWEI-PORT-MIB |  | hwLocalFaultAlarmResume | This object indicates that a clear alarm is generated when the receive link from the remote device to the local device recovers. | 1.3.6.1.4.1.2011.5.25.157.2.176 |  |  | This object is implemented as defined in the corresponding MIB files. | TRAP | hwPhysicalPortIfIndex hwPhysicalPortName
HUAWEI-PORT-MIB |  | hwRemoteFaultAlarm | This object indicates that an alarm is generated when the transmit link from the remote device to the local device fails. | 1.3.6.1.4.1.2011.5.25.157.2.177 |  |  | This object is implemented as defined in the corresponding MIB files. | TRAP | hwPhysicalPortIfIndex hwPhysicalPortName
HUAWEI-PORT-MIB |  | hwRemoteFaultAlarmResume | This object indicates that a clear alarm is generated when the transmit link from the remote device to the local device recovers. | 1.3.6.1.4.1.2011.5.25.157.2.178 |  |  | This object is implemented as defined in the corresponding MIB files. | TRAP | hwPhysicalPortIfIndex hwPhysicalPortName
HUAWEI-PORT-MIB |  | hwCopperPolarityError | This object indicates that an alarm is generated when a polarity error occurs on an electrical interface. | 1.3.6.1.4.1.2011.5.25.157.2.179 |  |  | This object is implemented as defined in the corresponding MIB files. | TRAP | hwPhysicalPortIfIndex hwPhysicalPortName
HUAWEI-PORT-MIB |  | hwCopperPolarityErrorResume | This object indicates that a clear alarm is generated when the polarity error on an electrical interface is cleared. | 1.3.6.1.4.1.2011.5.25.157.2.180 |  |  | This object is implemented as defined in the corresponding MIB files. | TRAP | hwPhysicalPortIfIndex hwPhysicalPortName
HUAWEI-PORT-MIB |  | hwOtuLomAlarm | This object indicates the OTU indication signal alarm. | 1.3.6.1.4.1.2011.5.25.157.2.212.1 |  |  | This object is implemented as defined in the corresponding MIB files. | TRAP | hwPhysicalPortInSlot hwPhysicalPortInCard hwPhysicalPortInPort hwPhysicalPortName
HUAWEI-PORT-MIB |  | hwOtuLomAlarmResume | This object indicates that the OTU indication signal alarm is cleared. | 1.3.6.1.4.1.2011.5.25.157.2.212.2 |  |  | This object is implemented as defined in the corresponding MIB files. | TRAP | hwPhysicalPortInSlot hwPhysicalPortInCard hwPhysicalPortInPort hwPhysicalPortName
HUAWEI-PORT-MIB |  | hwOtuAisAlarm | This object indicates the OTU indication signal alarm. | 1.3.6.1.4.1.2011.5.25.157.2.212.3 |  |  | This object is implemented as defined in the corresponding MIB files. | TRAP | hwPhysicalPortInSlot hwPhysicalPortInCard hwPhysicalPortInPort hwPhysicalPortName
HUAWEI-PORT-MIB |  | hwOtuAisAlarmResume | This object indicates that the OTU indication signal alarm is cleared. | 1.3.6.1.4.1.2011.5.25.157.2.212.4 |  |  | This object is implemented as defined in the corresponding MIB files. | TRAP | hwPhysicalPortInSlot hwPhysicalPortInCard hwPhysicalPortInPort hwPhysicalPortName
HUAWEI-PORT-MIB |  | hwOtuSdAlarm | This object indicates that an alarm is generated for the OTU signal degrade. | 1.3.6.1.4.1.2011.5.25.157.2.212.5 |  |  | This object is implemented as defined in the corresponding MIB files. | TRAP | hwPhysicalPortInSlot hwPhysicalPortInCard hwPhysicalPortInPort hwPhysicalPortName
HUAWEI-PORT-MIB |  | hwOtuSdAlarmResume | This object indicates that the alarm for the OTU signal degrade is cleared. | 1.3.6.1.4.1.2011.5.25.157.2.212.6 |  |  | This object is implemented as defined in the corresponding MIB files. | TRAP | hwPhysicalPortInSlot hwPhysicalPortInCard hwPhysicalPortInPort hwPhysicalPortName
HUAWEI-PORT-MIB |  | hwOtuSfAlarm | This object indicates that an alarm is generated for the OTU signal failure. | 1.3.6.1.4.1.2011.5.25.157.2.212.7 |  |  | This object is implemented as defined in the corresponding MIB files. | TRAP | hwPhysicalPortInSlot hwPhysicalPortInCard hwPhysicalPortInPort hwPhysicalPortName
HUAWEI-PORT-MIB |  | hwOtuSfAlarmResume | This object indicates that the alarm for the OTU signal degrade is cleared. | 1.3.6.1.4.1.2011.5.25.157.2.212.8 |  |  | This object is implemented as defined in the corresponding MIB files. | TRAP | hwPhysicalPortInSlot hwPhysicalPortInCard hwPhysicalPortInPort hwPhysicalPortName
HUAWEI-PORT-MIB |  | hwSmBdiAlarm | This object indicates that the backward defect indication (BDI) alarm is generated. | 1.3.6.1.4.1.2011.5.25.157.2.212.9 |  |  | This object is implemented as defined in the corresponding MIB files. | TRAP | hwPhysicalPortInSlot hwPhysicalPortInCard hwPhysicalPortInPort hwPhysicalPortName
HUAWEI-PORT-MIB |  | hwSmBdiAlarmResume | This object indicates that the backward defect indication (BDI) alarm is cleared. | 1.3.6.1.4.1.2011.5.25.157.2.212.10 |  |  | This object is implemented as defined in the corresponding MIB files. | TRAP | hwPhysicalPortInSlot hwPhysicalPortInCard hwPhysicalPortInPort hwPhysicalPortName
HUAWEI-PORT-MIB |  | hwSmIaeAlarm | This object indicates that an alarm is generated when the ODU frame alignment between the local and remote ends is incorrect. | 1.3.6.1.4.1.2011.5.25.157.2.212.11 |  |  | This object is implemented as defined in the corresponding MIB files. | TRAP | hwPhysicalPortInSlot hwPhysicalPortInCard hwPhysicalPortInPort hwPhysicalPortName
HUAWEI-PORT-MIB |  | hwSmIaeAlarmResume | This object indicates that a clear alarm is generated when the ODU frame alignment error between the local and remote ends is corrected. | 1.3.6.1.4.1.2011.5.25.157.2.212.12 |  |  | This object is implemented as defined in the corresponding MIB files. | TRAP | hwPhysicalPortInSlot hwPhysicalPortInCard hwPhysicalPortInPort hwPhysicalPortName
HUAWEI-PORT-MIB |  | hwSmTimAlarm | This object indicates that an alarm is generated when TIM trace identifiers between the local and remote ends mismatch. | 1.3.6.1.4.1.2011.5.25.157.2.212.13 |  |  | This object is implemented as defined in the corresponding MIB files. | TRAP | hwPhysicalPortInSlot hwPhysicalPortInCard hwPhysicalPortInPort hwPhysicalPortName
HUAWEI-PORT-MIB |  | hwSmTimAlarmResume | This object indicates that a clear alarm is generated when TIM trace identifiers between the local and remote ends match. | 1.3.6.1.4.1.2011.5.25.157.2.212.14 |  |  | This object is implemented as defined in the corresponding MIB files. | TRAP | hwPhysicalPortInSlot hwPhysicalPortInCard hwPhysicalPortInPort hwPhysicalPortName
HUAWEI-PORT-MIB |  | hwOduAisAlarm | This object indicates the ODU indication signal alarm. | 1.3.6.1.4.1.2011.5.25.157.2.212.15 |  |  | This object is implemented as defined in the corresponding MIB files. | TRAP | hwPhysicalPortInSlot hwPhysicalPortInCard hwPhysicalPortInPort hwPhysicalPortName
HUAWEI-PORT-MIB |  | hwOduAisAlarmResume | This object indicates that the ODU indication signal alarm is cleared. | 1.3.6.1.4.1.2011.5.25.157.2.212.16 |  |  | This object is implemented as defined in the corresponding MIB files. | TRAP | hwPhysicalPortInSlot hwPhysicalPortInCard hwPhysicalPortInPort hwPhysicalPortName
HUAWEI-PORT-MIB |  | hwOduLokAlarm | This object indicates the ODU lock defect alarm. | 1.3.6.1.4.1.2011.5.25.157.2.212.17 |  |  | This object is implemented as defined in the corresponding MIB files. | TRAP | hwPhysicalPortInSlot hwPhysicalPortInCard hwPhysicalPortInPort hwPhysicalPortName
HUAWEI-PORT-MIB |  | hwOduLokAlarmResume | This object indicates that the ODU lock defect alarm is cleared. | 1.3.6.1.4.1.2011.5.25.157.2.212.18 |  |  | This object is implemented as defined in the corresponding MIB files. | TRAP | hwPhysicalPortInSlot hwPhysicalPortInCard hwPhysicalPortInPort hwPhysicalPortName
HUAWEI-PORT-MIB |  | hwOduOciAlarm | This object indicates that the indication defect alarm for the ODU open connection. | 1.3.6.1.4.1.2011.5.25.157.2.212.19 |  |  | This object is implemented as defined in the corresponding MIB files. | TRAP | hwPhysicalPortInSlot hwPhysicalPortInCard hwPhysicalPortInPort hwPhysicalPortName
HUAWEI-PORT-MIB |  | hwOduOciAlarmResume | This object indicates that the indication defect alarm for the ODU open connection is cleared. | 1.3.6.1.4.1.2011.5.25.157.2.212.20 |  |  | This object is implemented as defined in the corresponding MIB files. | TRAP | hwPhysicalPortInSlot hwPhysicalPortInCard hwPhysicalPortInPort hwPhysicalPortName
HUAWEI-PORT-MIB |  | hwPmBdiAlarm | This object indicates that the backward defect indication (BDI) alarm is generated. | 1.3.6.1.4.1.2011.5.25.157.2.212.21 |  |  | This object is implemented as defined in the corresponding MIB files. | TRAP | hwPhysicalPortInSlot hwPhysicalPortInCard hwPhysicalPortInPort hwPhysicalPortName
HUAWEI-PORT-MIB |  | hwPmBdiAlarmResume | This object indicates that the backward defect indication (BDI) alarm is cleared. | 1.3.6.1.4.1.2011.5.25.157.2.212.22 |  |  | This object is implemented as defined in the corresponding MIB files. | TRAP | hwPhysicalPortInSlot hwPhysicalPortInCard hwPhysicalPortInPort hwPhysicalPortName
HUAWEI-PORT-MIB |  | hwPmTimAlarm | This object indicates that an alarm is generated when path trace identifiers between the local and remote ends mismatch. | 1.3.6.1.4.1.2011.5.25.157.2.212.23 |  |  | This object is implemented as defined in the corresponding MIB files. | TRAP | hwPhysicalPortInSlot hwPhysicalPortInCard hwPhysicalPortInPort hwPhysicalPortName
HUAWEI-PORT-MIB |  | hwPmTimAlarmResume | This object indicates that a clear alarm is generated when path trace identifiers between the local and remote ends match. | 1.3.6.1.4.1.2011.5.25.157.2.212.24 |  |  | This object is implemented as defined in the corresponding MIB files. | TRAP | hwPhysicalPortInSlot hwPhysicalPortInCard hwPhysicalPortInPort hwPhysicalPortName
HUAWEI-PORT-MIB |  | hwPrefecTcaAlarm | This object indicates that an alarm is generated for forward error correction (FEC) bit errors. | 1.3.6.1.4.1.2011.5.25.157.2.212.25 |  |  | This object is implemented as defined in the corresponding MIB files. | TRAP | hwPhysicalPortInSlot hwPhysicalPortInCard hwPhysicalPortInPort hwPhysicalPortName
HUAWEI-PORT-MIB |  | hwPrefecTcaAlarmResume | This object indicates that a clear alarm is generated when forward error correction (FEC) bit errors are removed. | 1.3.6.1.4.1.2011.5.25.157.2.212.26 |  |  | This object is implemented as defined in the corresponding MIB files. | TRAP | hwPhysicalPortInSlot hwPhysicalPortInCard hwPhysicalPortInPort hwPhysicalPortName
HUAWEI-PORT-MIB |  | hwOduSdAlarm | This object indicates that an alarm is generated for the ODU signal degrade. | 1.3.6.1.4.1.2011.5.25.157.2.212.27 |  |  | This object is implemented as defined in the corresponding MIB files. | TRAP | hwPhysicalPortInSlot hwPhysicalPortInCard hwPhysicalPortInPort hwPhysicalPortName
HUAWEI-PORT-MIB |  | hwOduSdAlarmResume | This object indicates that the alarm for the ODU signal degrade is cleared. | 1.3.6.1.4.1.2011.5.25.157.2.212.28 |  |  | This object is implemented as defined in the corresponding MIB files. | TRAP | hwPhysicalPortInSlot hwPhysicalPortInCard hwPhysicalPortInPort hwPhysicalPortName
HUAWEI-PORT-MIB |  | hwMultiServiceOnOneCardAlarm | Multiple services be configured on the same subcard. | 1.3.6.1.4.1.2011.5.25.157.2.217 |  |  | This object is implemented as defined in the corresponding MIB files. | TRAP | hwPhysicalPortInSlot hwPhysicalPortInCard
HUAWEI-PORT-MIB |  | hwMultiServiceOnOneCardAlarmResume | There is no multiple services on the same subcard. | 1.3.6.1.4.1.2011.5.25.157.2.218 |  |  | This object is implemented as defined in the corresponding MIB files. | TRAP | hwPhysicalPortInSlot hwPhysicalPortInCard
HUAWEI-PORT-MIB |  | hwPortPhysicalRateDegradeAlarm | This object indicates that an alarm is generated when the negotiation rate on an electrical interface falls sharply. | 1.3.6.1.4.1.2011.5.25.157.2.226 |  |  | This object is implemented as defined in the corresponding MIB files. | TRAP | hwPhysicalPortIfIndex hwPhysicalPortName hwPortPhysicalRate
HUAWEI-PORT-MIB |  | hwPortPhysicalRateDegradeAlarmResume | This object indicates that a clear alarm is generated when the negotiation rate on an electrical interface stops falling sharply. | 1.3.6.1.4.1.2011.5.25.157.2.227 |  |  | This object is implemented as defined in the corresponding MIB files. | TRAP | hwPhysicalPortIfIndex hwPhysicalPortName
HUAWEI-PORT-MIB |  | hwPortModeChangeTrap | This object indicates that the port rate type is changed. | 1.3.6.1.4.1.2011.5.25.157.2.232 |  |  | This object is implemented as defined in the corresponding MIB files. | TRAP | hwPhysicalPortIfIndex hwPhysicalPortName hwPhysicalPortMode
HUAWEI-PORT-MIB |  | hwRdiAlarm | The peer end was faulty. | 1.3.6.1.4.1.2011.5.25.157.2.233 |  |  | This object is implemented as defined in the corresponding MIB files. | TRAP | hwPhysicalPortIfIndex hwPhysicalPortName
HUAWEI-PORT-MIB |  | hwRdiAlarmResume | The peer end recovered from faults. | 1.3.6.1.4.1.2011.5.25.157.2.234 |  |  | This object is implemented as defined in the corresponding MIB files. | TRAP | hwPhysicalPortIfIndex hwPhysicalPortName
HUAWEI-PORT-MIB |  | hwAisAlarm | Upstream signals were abnormal. | 1.3.6.1.4.1.2011.5.25.157.2.235 |  |  | This object is implemented as defined in the corresponding MIB files. | TRAP | hwPhysicalPortIfIndex hwPhysicalPortName
HUAWEI-PORT-MIB |  | hwAisAlarmResume | Upstream signals recovered. | 1.3.6.1.4.1.2011.5.25.157.2.236 |  |  | This object is implemented as defined in the corresponding MIB files. | TRAP | hwPhysicalPortIfIndex hwPhysicalPortName
HUAWEI-PORT-MIB |  | hwCollisionAlarm | The link encountered a collision. | 1.3.6.1.4.1.2011.5.25.157.2.237 |  |  | This object is implemented as defined in the corresponding MIB files. | TRAP | hwPhysicalPortIfIndex hwScadaGroupId hwPhysicalPortName
HUAWEI-PORT-MIB |  | hwCollisionAlarmResume | The link recovered from a collision. | 1.3.6.1.4.1.2011.5.25.157.2.238 |  |  | This object is implemented as defined in the corresponding MIB files. | TRAP | hwPhysicalPortIfIndex hwScadaGroupId hwPhysicalPortName
HUAWEI-PORT-MIB |  | hwDelayOverConfig | Real-time E2E Delay Exceeded the Configured Delay. | 1.3.6.1.4.1.2011.5.25.157.2.251 |  |  | This object is implemented as defined in the corresponding MIB files. | TRAP | hwPhysicalPortIfIndex hwPhysicalPortName
HUAWEI-PORT-MIB |  | hwDelayOverConfigResume | Alarm Indicating the Real-time E2E Delay Exceeded the Configured Delay Was Cleared. | 1.3.6.1.4.1.2011.5.25.157.2.252 |  |  | This object is implemented as defined in the corresponding MIB files. | TRAP | hwPhysicalPortIfIndex hwPhysicalPortName
HUAWEI-PORT-MIB |  | hwAcBlockAlarm | AC interface blocking alarm. | 1.3.6.1.4.1.2011.5.25.157.2.253 |  |  | This object is implemented as defined in the corresponding MIB files. | TRAP | hwPhysicalPortIfIndex hwPhysicalPortName hwAcBlockReason
HUAWEI-PORT-MIB |  | hwAcBlockAlarmResume | AC interface blocking alarm clearing. | 1.3.6.1.4.1.2011.5.25.157.2.254 |  |  | This object is implemented as defined in the corresponding MIB files. | TRAP | hwPhysicalPortIfIndex hwPhysicalPortName hwAcBlockReason
HUAWEI-PORT-MIB |  | hwPortLicenseActFail | This object indicates that the license for a physical interface fails to be activated. | 1.3.6.1.4.1.2011.5.25.157.2.255 |  |  | This object is implemented as defined in the corresponding MIB files. | TRAP | hwGtlItemName hwPhysicalPortIfIndex hwPhysicalPortName
HUAWEI-PORT-MIB |  | hwPortLicenseActSuccess | This object indicates that the license for a physical interface is successfully activated. | 1.3.6.1.4.1.2011.5.25.157.2.256 |  |  | This object is implemented as defined in the corresponding MIB files. | TRAP | hwGtlItemName hwPhysicalPortIfIndex hwPhysicalPortName
HUAWEI-PORT-MIB |  | hwFlexEPhyNumberMismatch | Indicates the alarm is detected. | 1.3.6.1.4.1.2011.5.25.157.2.260 |  |  | This object is implemented as defined in the corresponding MIB files. | TRAP | hwPhysicalPortIfIndex hwPhysicalPortName hwPhysicalPortLocalPhyNum hwPhysicalPortRemotePhyNum
HUAWEI-PORT-MIB |  | hwFlexEPhyNumberMismatchResume | Indicates the alarm is cleared. | 1.3.6.1.4.1.2011.5.25.157.2.261 |  |  | This object is implemented as defined in the corresponding MIB files. | TRAP | hwPhysicalPortIfIndex hwPhysicalPortName hwPhysicalPortLocalPhyNum hwPhysicalPortRemotePhyNum
HUAWEI-PORT-MIB |  | hwFlexEPhyGroupMismatch | Indicates the alarm is detected. | 1.3.6.1.4.1.2011.5.25.157.2.262 |  |  | This object is implemented as defined in the corresponding MIB files. | TRAP | hwPhysicalPortIfIndex hwPhysicalPortName hwPhysicalPortLocalGroupID hwPhysicalPortRemteGroupID
HUAWEI-PORT-MIB |  | hwFlexEPhyGroupMismatchResume | Indicates the alarm is cleared. | 1.3.6.1.4.1.2011.5.25.157.2.263 |  |  | This object is implemented as defined in the corresponding MIB files. | TRAP | hwPhysicalPortIfIndex hwPhysicalPortName hwPhysicalPortLocalGroupID hwPhysicalPortRemteGroupID
HUAWEI-PORT-MIB |  | hwFlexEClientIDMismatch | Indicates the alarm is detected. | 1.3.6.1.4.1.2011.5.25.157.2.264 |  |  | This object is implemented as defined in the corresponding MIB files. | TRAP | hwPhysicalPortIfIndex hwPhysicalPortName
HUAWEI-PORT-MIB |  | hwFlexEClientIDMismatchResume | Indicates the alarm is cleared. | 1.3.6.1.4.1.2011.5.25.157.2.265 |  |  | This object is implemented as defined in the corresponding MIB files. | TRAP | hwPhysicalPortIfIndex hwPhysicalPortName
HUAWEI-PORT-MIB |  | hwFlexEBwReduceAlarm | Indicates the alarm is detected. | 1.3.6.1.4.1.2011.5.25.157.2.266 |  |  | This object is implemented as defined in the corresponding MIB files. | TRAP | hwPhysicalPortIfIndex hwPhysicalPortName hwPhysicalPortBW
HUAWEI-PORT-MIB |  | hwFlexEBwReduceAlarmResume | Indicates the alarm is cleared. | 1.3.6.1.4.1.2011.5.25.157.2.267 |  |  | This object is implemented as defined in the corresponding MIB files. | TRAP | hwPhysicalPortIfIndex hwPhysicalPortName hwPhysicalPortBW
HUAWEI-PORT-MIB |  | hwFlexEPhyFcsSdAlarm | Indicates the alarm is detected. | 1.3.6.1.4.1.2011.5.25.157.2.268 |  |  | This object is implemented as defined in the corresponding MIB files. | TRAP | hwPhysicalPortIfIndex hwPhysicalPortName
HUAWEI-PORT-MIB |  | hwFlexEPhyFcsSdAlarmResume | Indicates the alarm is cleared. | 1.3.6.1.4.1.2011.5.25.157.2.269 |  |  | This object is implemented as defined in the corresponding MIB files. | TRAP | hwPhysicalPortIfIndex hwPhysicalPortName
HUAWEI-PORT-MIB |  | hwFlexEPhyLocalFaultAlarm | Indicates the alarm is detected. | 1.3.6.1.4.1.2011.5.25.157.2.270 |  |  | This object is implemented as defined in the corresponding MIB files. | TRAP | hwPhysicalPortIfIndex hwPhysicalPortName
HUAWEI-PORT-MIB |  | hwFlexEPhyLocalFaultAlarmResume | Indicates the alarm is cleared. | 1.3.6.1.4.1.2011.5.25.157.2.271 |  |  | This object is implemented as defined in the corresponding MIB files. | TRAP | hwPhysicalPortIfIndex hwPhysicalPortName
HUAWEI-PORT-MIB |  | hwFlexEPhyRemoteFaultAlarm | Indicates the alarm is detected. | 1.3.6.1.4.1.2011.5.25.157.2.272 |  |  | This object is implemented as defined in the corresponding MIB files. | TRAP | hwPhysicalPortIfIndex hwPhysicalPortName
HUAWEI-PORT-MIB |  | hwFlexEPhyRemoteFaultAlarmResume | Indicates the alarm is cleared. | 1.3.6.1.4.1.2011.5.25.157.2.273 |  |  | This object is implemented as defined in the corresponding MIB files. | TRAP | hwPhysicalPortIfIndex hwPhysicalPortName
HUAWEI-PORT-MIB |  | hwFlexEBwMismatch | Indicates the alarm is detected. | 1.3.6.1.4.1.2011.5.25.157.2.274 |  |  | This object is implemented as defined in the corresponding MIB files. | TRAP | hwPhysicalPortIfIndex hwPhysicalPortName
HUAWEI-PORT-MIB |  | hwFlexEBwMismatchResume | Indicates the alarm is cleared. | 1.3.6.1.4.1.2011.5.25.157.2.275 |  |  | This object is implemented as defined in the corresponding MIB files. | TRAP | hwPhysicalPortIfIndex hwPhysicalPortName
HUAWEI-PORT-MIB |  | hwFlexEPhyDelayOverAlarm | Indicates the alarm is detected. | 1.3.6.1.4.1.2011.5.25.157.2.276 |  |  | This object is implemented as defined in the corresponding MIB files. | TRAP | hwPhysicalPortIfIndex hwPhysicalPortList
HUAWEI-PORT-MIB |  | hwFlexEPhyDelayOverAlarmResume | Indicates the alarm is cleared. | 1.3.6.1.4.1.2011.5.25.157.2.277 |  |  | This object is implemented as defined in the corresponding MIB files. | TRAP | hwPhysicalPortIfIndex hwPhysicalPortList
HUAWEI-PORT-MIB |  | hwFlexESubTimeSlotMismatch | Indicates the alarm is detected. | 1.3.6.1.4.1.2011.5.25.157.2.278 |  |  | This object is implemented as defined in the corresponding MIB files. | TRAP | hwPhysicalPortIfIndex hwPhysicalPortName
HUAWEI-PORT-MIB |  | hwFlexESubTimeSlotMismatchResume | Indicates the alarm is cleared. | 1.3.6.1.4.1.2011.5.25.157.2.279 |  |  | This object is implemented as defined in the corresponding MIB files. | TRAP | hwPhysicalPortIfIndex hwPhysicalPortName
HUAWEI-PORT-MIB |  | hwEthRxFlowFallAlarm | Traffic fall alarm in the receive direction of an Ethernet interface. | 1.3.6.1.4.1.2011.5.25.157.2.294 |  |  | This object is implemented as defined in the corresponding MIB files. | TRAP | hwPhysicalPortIfIndex hwPhysicalPortName hwBandwidthLast hwBandwidthCurrent
HUAWEI-PORT-MIB |  | hwEthRxFlowFallAlarmResume | Traffic fall clear alarm in the receive direction of an Ethernet interface. | 1.3.6.1.4.1.2011.5.25.157.2.295 |  |  | This object is implemented as defined in the corresponding MIB files. | TRAP | hwPhysicalPortIfIndex hwPhysicalPortName
HUAWEI-PORT-MIB |  | hwEthTxFlowFallAlarm | Traffic fall alarm in the transmit direction of an Ethernet interface. | 1.3.6.1.4.1.2011.5.25.157.2.296 |  |  | This object is implemented as defined in the corresponding MIB files. | TRAP | hwPhysicalPortIfIndex hwPhysicalPortName hwBandwidthLast hwBandwidthCurrent
HUAWEI-PORT-MIB |  | hwEthTxFlowFallAlarmResume | Traffic fall clear alarm in the transmit direction of an Ethernet interface. | 1.3.6.1.4.1.2011.5.25.157.2.297 |  |  | This object is implemented as defined in the corresponding MIB files. | TRAP | hwPhysicalPortIfIndex hwPhysicalPortName
HUAWEI-PORT-MIB |  | hwFlexEGrpFecModeMismatch | The FEC modes of the FlexE physical interfaces in the FlexEGroup mismatch alarm. | 1.3.6.1.4.1.2011.5.25.157.2.306 |  |  | This object is implemented as defined in the corresponding MIB files. | TRAP | hwFlexEGrpInSlot hwFlexEGrpInCard hwFlexEGrpID
HUAWEI-PORT-MIB |  | hwFlexEGrpFecModeMismatchResume | The FEC modes of the FlexE physical interfaces in the FlexEGroup mismatch alarm resume. | 1.3.6.1.4.1.2011.5.25.157.2.307 |  |  | This object is implemented as defined in the corresponding MIB files. | TRAP | hwFlexEGrpInSlot hwFlexEGrpInCard hwFlexEGrpID
HUAWEI-PORT-MIB |  | hwPhysicalModeInconsistentAlarm | Port physical work mode inconsistent alarm. | 1.3.6.1.4.1.2011.5.25.157.2.309 |  |  | This object is implemented as defined in the corresponding MIB files. | TRAP | hwPhysicalPortIfIndex hwPhysicalPortName hwPhysicalInconsistentAlmType
HUAWEI-PORT-MIB |  | hwPhysicalModeInconsistentAlarmResume | Port physical work mode inconsistent alarm resume. | 1.3.6.1.4.1.2011.5.25.157.2.310 |  |  | This object is implemented as defined in the corresponding MIB files. | TRAP | hwPhysicalPortIfIndex hwPhysicalPortName hwPhysicalInconsistentAlmType
HUAWEI-PORT-MIB |  | hwFlexECalendarMismatch | Alarm of mismatch between the actually received and expected client calendars on the FlexE Group. | 1.3.6.1.4.1.2011.5.25.157.2.311 |  |  | This object is implemented as defined in the corresponding MIB files. | TRAP | hwFlexEGroupIndex hwFlexEGroupName
HUAWEI-PORT-MIB |  | hwFlexECalendarMismatchResume | The alarm of mismatch between the actually received and expected client calendars on the FlexE Group is cleared. | 1.3.6.1.4.1.2011.5.25.157.2.312 |  |  | This object is implemented as defined in the corresponding MIB files. | TRAP | hwFlexEGroupIndex hwFlexEGroupName
HUAWEI-PORT-MIB |  | hwFlexEGrpNegotiationFail | FlexE group negotiation fail alarm. | 1.3.6.1.4.1.2011.5.25.157.2.315 |  |  | This object is implemented as defined in the corresponding MIB files. | TRAP | hwFlexEGroupIndex hwFlexEGroupName
HUAWEI-PORT-MIB |  | hwFlexEGrpNegotiationFailResume | FlexE group negotiation fail alarm resume. | 1.3.6.1.4.1.2011.5.25.157.2.316 |  |  | This object is implemented as defined in the corresponding MIB files. | TRAP | hwFlexEGroupIndex hwFlexEGroupName
HUAWEI-PORT-MIB |  | hwFlexEGrpSpeedModeMismatch | The speed modes of the FlexE physical interfaces in the FlexEGroup mismatch alarm. | 1.3.6.1.4.1.2011.5.25.157.2.317 |  |  | This object is implemented as defined in the corresponding MIB files. | TRAP | hwFlexEGroupIndex hwFlexEGroupName
HUAWEI-PORT-MIB |  | hwFlexEGrpSpeedModeMismatchResume | The speed modes of the FlexE physical interfaces in the FlexEGroup mismatch alarm resume. | 1.3.6.1.4.1.2011.5.25.157.2.318 |  |  | This object is implemented as defined in the corresponding MIB files. | TRAP | hwFlexEGroupIndex hwFlexEGroupName
HUAWEI-PORT-MIB |  | hwFlexEGrpPaddingMismatch | The padding status of different PHYs in the FlexE group is inconsistent. | 1.3.6.1.4.1.2011.5.25.157.2.322 |  |  | This object is implemented as defined in the corresponding MIB files. | TRAP | hwFlexEGroupIndex hwFlexEGroupName
HUAWEI-PORT-MIB |  | hwFlexEGrpPaddingMismatchResume | The padding status of different PHYs in the FlexE group is inconsistent. | 1.3.6.1.4.1.2011.5.25.157.2.323 |  |  | This object is implemented as defined in the corresponding MIB files. | TRAP | hwFlexEGroupIndex hwFlexEGroupName
HUAWEI-PORT-MIB |  | hwOpticalAmplifierGainHigh | The gain of the optical module is too high. | 1.3.6.1.4.1.2011.5.25.157.2.324 |  |  | This object is implemented as defined in the corresponding MIB files. | TRAP | hwPhysicalPortIfIndex hwPhysicalPortName
HUAWEI-PORT-MIB |  | hwOpticalAmplifierGainHighResume | The gain of the optical module too high has resumed. | 1.3.6.1.4.1.2011.5.25.157.2.325 |  |  | This object is implemented as defined in the corresponding MIB files. | TRAP | hwPhysicalPortIfIndex hwPhysicalPortName
HUAWEI-PORT-MIB |  | hwOpticalAmplifierGainLow | The gain of the optical module is too low. | 1.3.6.1.4.1.2011.5.25.157.2.326 |  |  | This object is implemented as defined in the corresponding MIB files. | TRAP | hwPhysicalPortIfIndex hwPhysicalPortName
HUAWEI-PORT-MIB |  | hwOpticalAmplifierGainLowResume | The gain of the optical module too low has resumed. | 1.3.6.1.4.1.2011.5.25.157.2.327 |  |  | This object is implemented as defined in the corresponding MIB files. | TRAP | hwPhysicalPortIfIndex hwPhysicalPortName
HUAWEI-PORT-MIB |  | hwPhysicalPortPacketLoss | The packet loss alarm on the physical port is generated.. | 1.3.6.1.4.1.2011.5.25.157.2.333 |  |  | This object is implemented as defined in the corresponding MIB files. | TRAP | hwPhysicalPortIfIndex hwPhysicalPortName hwPhysicalTrapFaultID hwPhysicalReasonDescription
HUAWEI-PORT-MIB |  | hwPhysicalPortPacketLossResume | The packet loss alarm on the physical port is cleared. | 1.3.6.1.4.1.2011.5.25.157.2.334 |  |  | This object is implemented as defined in the corresponding MIB files. | TRAP | hwPhysicalPortIfIndex hwPhysicalPortName hwPhysicalTrapFaultID hwPhysicalReasonDescription
HUAWEI-PORT-MIB |  | hwPortGroupOpticalCfgInconsistent | The optical module configurations of this group of ports are inconsistent. Currently, port 0 takes effect. | 1.3.6.1.4.1.2011.5.25.157.2.335 |  |  | This object is implemented as defined in the corresponding MIB files. | TRAP | hwPhysicalPortIfIndex hwPhysicalPortGroupID hwPhysicalPortName hwPhysicalReasonDescription
HUAWEI-PORT-MIB |  | hwPortGroupOpticalCfgInconsistentResume | The optical modules of this group of ports have the same configuration. | 1.3.6.1.4.1.2011.5.25.157.2.336 |  |  | This object is implemented as defined in the corresponding MIB files. | TRAP | hwPhysicalPortIfIndex hwPhysicalPortGroupID hwPhysicalPortName hwPhysicalReasonDescription
HUAWEI-VE-MIB |  |  | This table describes the attributes related to VE interfaces. You can use this MIB to query the binding relationship between VE interfaces and VE-Groups. Root directory: iso(1).org(3).dod(6).internet(1).private(4).enterprises(1).huawei(2011).huaweiMgmt(5).hwDatacomm(25).hwVe(146)
HUAWEI-VE-MIB | hwVirtualEthernetTable |  | A binding relationship table of virutal Ethernet interfaces that use ID as the index. The index of the table is hwVirtualEthernetGroupId. Creation Restriction The entries in this table can be created. Modification Restriction The entries in this table can be modified. Deletion Restriction The entries in this table can be deleted. Access Restriction The entries in this table can be read.
HUAWEI-VE-MIB | hwVirtualEthernetTable | hwVirtualEthernetGroupId | Binding index of virtual Ethernet interface. By default, the value is 8K. | 1.3.6.1.4.1.2011.5.25.146.1.1.1.1 | Integer32 | not-accessible | This object is implemented as defined in the corresponding MIB files. | COLUMNAR
HUAWEI-VE-MIB | hwVirtualEthernetTable | hwL2VirtualEthernetName | Name of a Layer 2 virtual Ethernet interface. | 1.3.6.1.4.1.2011.5.25.146.1.1.1.11 | OCTET STRING{(0,255)} | read-create | This object is implemented as defined in the corresponding MIB files. | COLUMNAR
HUAWEI-VE-MIB | hwVirtualEthernetTable | hwL3VirtualEthernetName | Name of a Layer 3 virtual Ethernet interface. | 1.3.6.1.4.1.2011.5.25.146.1.1.1.12 | OCTET STRING{(0,255)} | read-create | This object is implemented as defined in the corresponding MIB files. | COLUMNAR
HUAWEI-VE-MIB | hwVirtualEthernetTable | hwL3TerminateVirtualEthernetName | Name of a Layer 3 terminate virtual Ethernet interface. | 1.3.6.1.4.1.2011.5.25.146.1.1.1.13 | OCTET STRING{(0,255)} | read-create | This object is implemented as defined in the corresponding MIB files. | COLUMNAR
IF-MIB |  |  | This MIB describe the general table for network interface layer. It's a upgraded version of ifTable which defined in MIB-II, it is also a specification of RFC1573 extensions. IF-MIB includes a bundle of configuration objects which are used for general interface management by network devices. These configuration objects are suitable for all kinds of network interface regardless of physical media and which protocol these interfaces use. IF-MIB also defined some configuration objects which are used for special media and lower protocols(subnet layer or any more lower layers). NMS can get statistical informations and set network features by this MIB. Root directory: iso(1).org(3).dod(6).internet(1).mgmt(2).mib-2(1).ifMIB(31)
IF-MIB |  | ifNumber | The number of network interfaces (regardless of their current state) present on this system. | 1.3.6.1.2.1.2.1 | Integer32 | read-only | This object is implemented as defined in the corresponding MIB files. | SCALAR
IF-MIB |  | ifTableLastChange | The value of sysUpTime at the time of the last creation or deletion of an entry in the ifTable. If the number of entries has been unchanged since the last re-initialization of the local network management subsystem, then this object contains a zero value. | 1.3.6.1.2.1.31.1.5 | TimeTicks | read-only | This object is implemented as defined in the corresponding MIB files. | SCALAR
IF-MIB |  | ifStackLastChange | The value of sysUpTime at the time of the last change of the (whole) interface stack. A change of the interface stack is defined to be any creation, deletion, or change in value of any instance of ifStackStatus. If the interface stack has been unchanged since the last re-initialization of the local network management subsystem, then this object contains a zero value. | 1.3.6.1.2.1.31.1.6 | TimeTicks | read-only | This object is implemented as defined in the corresponding MIB files. | SCALAR
IF-MIB | ifTable |  | A list of interface entries. The number of entries is given by the value of ifNumber. If the NMS needs to collect traffic data through ifTable, the collection interval must be longer than 5s. The index of the table is ifIndex. Creation Restriction No entry can be created in this table. Modification Restriction The entries in this table can be modified. Deletion Restriction The entries in this table cannot be deleted. Access Restriction None.
IF-MIB | ifTable | ifIndex | A unique value, greater than zero, for each interface. It is recommended that values are assigned contiguously starting from 1. The value for each interface sub-layer must remain constant at least from one re-initialization of the entity's network management system to the next re-initialization. | 1.3.6.1.2.1.2.2.1.1 | Integer32{(1,2147483647)} | read-only | This object is implemented as defined in the corresponding MIB files. | COLUMNAR
IF-MIB | ifTable | ifDescr | A textual string containing information about the interface. This string should include the name of the manufacturer, the product name and the version of the interface hardware/software. | 1.3.6.1.2.1.2.2.1.2 | OCTET STRING{(0,255)} | read-only | This object is implemented as defined in the corresponding MIB files. | COLUMNAR
IF-MIB | ifTable | ifType | The type of interface. Additional values for ifType are assigned by the Internet Assigned Numbers Authority (IANA), through updating the syntax of the IANAifType textual convention. | 1.3.6.1.2.1.2.2.1.3 | INTEGER{other(1),regular1822(2),hdh1822(3),ddnX25(4),rfc877x25(5),ethernetCsmacd(6),iso88023Csmacd(7),iso88024TokenBus(8),iso88025TokenRing(9),iso88026Man(10),starLan(11),proteon10Mbit(12),proteon80Mbit(13),hyperchannel(14),fddi(15),lapb(16),sdlc(17),ds1(18),e1(19),basicISDN(20),primaryISDN(21),propPointToPointSerial(22),ppp(23),softwareLoopback(24),eon(25),ethernet3Mbit(26),nsip(27),slip(28),ultra(29),ds3(30),sip(31),frameRelay(32),rs232(33),para(34),arcnet(35),arcnetPlus(36),atm(37),miox25(38),sonet(39),x25ple(40),iso88022llc(41),localTalk(42),smdsDxi(43),frameRelayService(44),v35(45),hssi(46),hippi(47),modem(48),aal5(49),sonetPath(50),sonetVT(51),smdsIcip(52),propVirtual(53),propMultiplexor(54),ieee80212(55),fibreChannel(56),hippiInterface(57),frameRelayInterconnect(58),aflane8023(59),aflane8025(60),cctEmul(61),fastEther(62),isdn(63),v11(64),v36(65),g703at64k(66),g703at2mb(67),qllc(68),fastEtherFX(69),channel(70),ieee80211(71),ibm370parChan(72),escon(73),dlsw(74),isdns(75),isdnu(76),lapd(77),ipSwitch(78),rsrb(79),atmLogical(80),ds0(81),ds0Bundle(82),bsc(83),async(84),cnr(85),iso88025Dtr(86),eplrs(87),arap(88),propCnls(89),hostPad(90),termPad(91),frameRelayMPI(92),x213(93),adsl(94),radsl(95),sdsl(96),vdsl(97),iso88025CRFPInt(98),myrinet(99),voiceEM(100),voiceFXO(101),voiceFXS(102),voiceEncap(103),voiceOverIp(104),atmDxi(105),atmFuni(106),atmIma(107),pppMultilinkBundle(108),ipOverCdlc(109),ipOverClaw(110),stackToStack(111),virtualIpAddress(112),mpc(113),ipOverAtm(114),iso88025Fiber(115),tdlc(116),gigabitEthernet(117),hdlc(118),lapf(119),v37(120),x25mlp(121),x25huntGroup(122),transpHdlc(123),interleave(124),fast(125),ip(126),docsCableMaclayer(127),docsCableDownstream(128),docsCableUpstream(129),a12MppSwitch(130),tunnel(131),coffee(132),ces(133),atmSubInterface(134),l2vlan(135),l3ipvlan(136),l3ipxvlan(137),digitalPowerline(138),mediaMailOverIp(139),dtm(140),dcn(141),ipForward(142),msdsl(143),ieee1394(144),if-gsn(145),dvbRccMacLayer(146),dvbRccDownstream(147),dvbRccUpstream(148),atmVirtual(149),mplsTunnel(150),srp(151),voiceOverAtm(152),voiceOverFrameRelay(153),idsl(154),compositeLink(155),ss7SigLink(156),propWirelessP2P(157),frForward(158),rfc1483(159),usb(160),ieee8023adLag(161),bgppolicyaccounting(162),frf16MfrBundle(163),h323Gatekeeper(164),h323Proxy(165),mpls(166),mfSigLink(167),hdsl2(168),shdsl(169),ds1FDL(170),pos(171),dvbAsiIn(172),dvbAsiOut(173),plc(174),nfas(175),tr008(176),gr303RDT(177),gr303IDT(178),isup(179),propDocsWirelessMaclayer(180),propDocsWirelessDownstream(181),propDocsWirelessUpstream(182),hiperlan2(183),propBWAp2Mp(184),sonetOverheadChannel(185),digitalWrapperOverheadChannel(186),aal2(187),radioMAC(188),atmRadio(189),imt(190),mvl(191),reachDSL(192),frDlciEndPt(193),atmVciEndPt(194),opticalChannel(195),opticalTransport(196),propAtm(197),voiceOverCable(198),infiniband(199),teLink(200),q2931(201),virtualTg(202),sipTg(203),sipSig(204),docsCableUpstreamChannel(205),econet(206),pon155(207),pon622(208),bridge(209),linegroup(210),voiceEMFGD(211),voiceFGDEANA(212),voiceDID(213),mpegTransport(214),sixToFour(215),gtp(216),pdnEtherLoop1(217),pdnEtherLoop2(218),opticalChannelGroup(219),homepna(220),gfp(221),ciscoISLvlan(222),actelisMetaLOOP(223),fcipLink(224),rpr(225),qam(226),lmp(227),cblVectaStar(228),docsCableMCmtsDownstream(229),adsl2(230),macSecControlledIF(231),macSecUncontrolledIF(232),aviciOpticalEther(233),atmbond(234),voiceFGDOS(235),mocaVersion1(236),ieee80216WMAN(237),adsl2plus(238),dvbRcsMacLayer(239),dvbTdm(240),dvbRcsTdma(241),x86Laps(242),wwanPP(243),wwanPP2(244),voiceEBS(245),ifPwType(246),ilan(247),pip(248),aluELP(249),gpon(250),vdsl2(251),capwapDot11Profile(252),capwapDot11Bss(253),capwapWtpVirtualRadio(254),bits(255),docsCableUpstreamRfPort(256),cableDownstreamRfPort(257),vmwareVirtualNic(258),ieee802154(259),otnOdu(260),otnOtu(261),ifVfiType(262),g9981(263),g9982(264),g9983(265),aluEpon(266),aluEponOnu(267),aluEponPhysicalUni(268),aluEponLogicalLink(269),aluGponOnu(270),aluGponPhysicalUni(271),vmwareNicTeam(272),docsOfdmDownstream(277),docsOfdmaUpstream(278),gfast(279),sdci(280),xboxWireless(281),fastdsl(282),docsCableScte55d1FwdOob(283),docsCableScte55d1RetOob(284),docsCableScte55d2DsOob(285),docsCableScte55d2UsOob(286),docsCableNdf(287),docsCableNdr(288),ptm(289),ghn(290)} | read-only | This object is implemented as defined in the corresponding MIB files. | COLUMNAR
IF-MIB | ifTable | ifMtu | The size of the largest packet which can be sent/received on the interface, specified in octets. For interfaces that are used for transmitting network datagrams, this is the size of the largest network datagram that can be sent on the interface. | 1.3.6.1.2.1.2.2.1.4 | Integer32 | read-only | This object is implemented as defined in the corresponding MIB files. | COLUMNAR
IF-MIB | ifTable | ifSpeed | An estimate of the interface's current bandwidth in bits per second. For interfaces which do not vary in bandwidth or for those where no accurate estimation can be made, this object should contain the nominal bandwidth. If the bandwidth of the interface is greater than the maximum value reportable by this object then this object should report its maximum value (4,294,967,295) and ifHighSpeed must be used to report the interace's speed. For a sub-layer which has no concept of bandwidth, this object should be zero. | 1.3.6.1.2.1.2.2.1.5 | Gauge32 | read-only | This object is implemented as defined in the corresponding MIB files. | COLUMNAR
IF-MIB | ifTable | ifPhysAddress | The interface's address at its protocol sub-layer. For example, for an 802.x interface, this object normally contains a MAC address. The interface's media-specific MIB must define the bit and byte ordering and the format of the value of this object. For interfaces which do not have such an address (e.g., a serial line), this object should contain an octet string of zero length. | 1.3.6.1.2.1.2.2.1.6 | OCTET STRING | read-only | This object is implemented as defined in the corresponding MIB files. | COLUMNAR
IF-MIB | ifTable | ifAdminStatus | The desired state of the interface. The testing(3) state indicates that no operational packets can be passed. When a managed system initializes, all interfaces start with ifAdminStatus in the down(2) state. As a result of either explicit management action or per configuration information retained by the managed system, ifAdminStatus is then changed to either the up(1) or testing(3) states (or remains in the down(2) state). | 1.3.6.1.2.1.2.2.1.7 | INTEGER{up(1),down(2),testing(3)} | read-write | The actually supported value range is 1¦2. | COLUMNAR
IF-MIB | ifTable | ifOperStatus | The current operational state of the interface. The testing(3) state indicates that no operational packets can be passed. If ifAdminStatus is down(2) then ifOperStatus should be down(2). If ifAdminStatus is changed to up(1) then ifOperStatus should change to up(1) if the interface is ready to transmit and receive network traffic; it should change to dormant(5) if the interface is waiting for external actions (such as a serial line waiting for an incoming connection); it should remain in the down(2) state if and only if there is a fault that prevents it from going to the up(1) state; it should remain in the notPresent(6) state if the interface has missing (typically, hardware) components. | 1.3.6.1.2.1.2.2.1.8 | INTEGER{up(1),down(2),testing(3),unknown(4),dormant(5),notPresent(6),lowerLayerDown(7)} | read-only | The actually supported value range is up(1);down(2). If no fault occurs on an interface deployed with an active/standby service (L3VPN/L3EVPN/L2VPN/BD-EVPN), and the E-Trunk negotiation result for the local device is standby, the running status is displayed as UP. However, if a P2MP (E-LAN) active/standby service is deployed by binding interfaces to a common EVPN instance, the running status of the standby interface is still displayed as DOWN. | COLUMNAR
IF-MIB | ifTable | ifLastChange | The value of sysUpTime at the time the interface entered its current operational state. If the current state was entered prior to the last re-initialization of the local network management subsystem, then this object contains a zero value. | 1.3.6.1.2.1.2.2.1.9 | TimeTicks | read-only | This object is implemented as defined in the corresponding MIB files. | COLUMNAR
IF-MIB | ifTable | ifInOctets | The total number of octets received on the interface, including framing characters. Discontinuities in the value of this counter can occur at re-initialization of the management system, and at other times as indicated by the value of ifCounterDiscontinuityTime. | 1.3.6.1.2.1.2.2.1.10 | Counter32 | read-only | This object is implemented as defined in the corresponding MIB files. | COLUMNAR
IF-MIB | ifTable | ifInUcastPkts | The number of packets, delivered by this sub-layer to a higher (sub-)layer, which were not addressed to a multicast or broadcast address at this sub-layer. Discontinuities in the value of this counter can occur at re-initialization of the management system, and at other times as indicated by the value of ifCounterDiscontinuityTime. | 1.3.6.1.2.1.2.2.1.11 | Counter32 | read-only | This object is implemented as defined in the corresponding MIB files. | COLUMNAR
IF-MIB | ifTable | ifInNUcastPkts | The number of packets, delivered by this sub-layer to a higher (sub-)layer, which were addressed to a multicast or broadcast address at this sub-layer. Discontinuities in the value of this counter can occur at re-initialization of the management system, and at other times as indicated by the value of ifCounterDiscontinuityTime. This object is deprecated in favour of ifInMulticastPkts and ifInBroadcastPkts. | 1.3.6.1.2.1.2.2.1.12 | Counter32 | read-only | This object is implemented as defined in the corresponding MIB files. | COLUMNAR
IF-MIB | ifTable | ifInDiscards | The number of inbound packets which were chosen to be discarded even though no errors had been detected to prevent their being deliverable to a higher-layer protocol. One possible reason for discarding such a packet could be to free up buffer space. Discontinuities in the value of this counter can occur at re-initialization of the management system, and at other times as indicated by the value of ifCounterDiscontinuityTime. | 1.3.6.1.2.1.2.2.1.13 | Counter32 | read-only | This object is implemented as defined in the corresponding MIB files. | COLUMNAR
IF-MIB | ifTable | ifInErrors | For packet-oriented interfaces, the number of inbound packets that contained errors preventing them from being deliverable to a higher-layer protocol. For character-oriented or fixed-length interfaces, the number of inbound transmission units that contained errors preventing them from being deliverable to a higher-layer protocol. Discontinuities in the value of this counter can occur at re-initialization of the management system, and at other times as indicated by the value of ifCounterDiscontinuityTime. | 1.3.6.1.2.1.2.2.1.14 | Counter32 | read-only | This object is implemented as defined in the corresponding MIB files. | COLUMNAR
IF-MIB | ifTable | ifInUnknownProtos | For packet-oriented interfaces, the number of packets received via the interface which were discarded because of an unknown or unsupported protocol. For character-oriented or fixed-length interfaces that support protocol multiplexing the number of transmission units received via the interface which were discarded because of an unknown or unsupported protocol. For any interface that does not support protocol multiplexing, this counter will always be 0. Discontinuities in the value of this counter can occur at re-initialization of the management system, and at other times as indicated by the value of ifCounterDiscontinuityTime. | 1.3.6.1.2.1.2.2.1.15 | Counter32 | read-only | This object is implemented as defined in the corresponding MIB files. | COLUMNAR
IF-MIB | ifTable | ifOutOctets | The total number of octets transmitted out of the interface, including framing characters. Discontinuities in the value of this counter can occur at re-initialization of the management system, and at other times as indicated by the value of ifCounterDiscontinuityTime. | 1.3.6.1.2.1.2.2.1.16 | Counter32 | read-only | This object is implemented as defined in the corresponding MIB files. | COLUMNAR
IF-MIB | ifTable | ifOutUcastPkts | The total number of packets that higher-level protocols requested be transmitted, and which were not addressed to a multicast or broadcast address at this sub-layer, including those that were discarded or not sent. Discontinuities in the value of this counter can occur at re-initialization of the management system, and at other times as indicated by the value of ifCounterDiscontinuityTime. | 1.3.6.1.2.1.2.2.1.17 | Counter32 | read-only | When the CPU of the device reaches more than 70%,there will be jitter caused by uneven packet counts of Tunnel at different query time points | COLUMNAR
IF-MIB | ifTable | ifOutNUcastPkts | The total number of packets that higher-level protocols requested be transmitted, and which were addressed to a multicast or broadcast address at this sub-layer, including those that were discarded or not sent. Discontinuities in the value of this counter can occur at re-initialization of the management system, and at other times as indicated by the value of ifCounterDiscontinuityTime. This object is deprecated in favour of ifOutMulticastPkts and ifOutBroadcastPkts. | 1.3.6.1.2.1.2.2.1.18 | Counter32 | read-only | This object is implemented as defined in the corresponding MIB files. | COLUMNAR
IF-MIB | ifTable | ifOutDiscards | The number of outbound packets which were chosen to be discarded even though no errors had been detected to prevent their being transmitted. One possible reason for discarding such a packet could be to free up buffer space. Discontinuities in the value of this counter can occur at re-initialization of the management system, and at other times as indicated by the value of ifCounterDiscontinuityTime. | 1.3.6.1.2.1.2.2.1.19 | Counter32 | read-only | This object is implemented as defined in the corresponding MIB files. | COLUMNAR
IF-MIB | ifTable | ifOutErrors | For packet-oriented interfaces, the number of outbound packets that could not be transmitted because of errors. For character-oriented or fixed-length interfaces, the number of outbound transmission units that could not be transmitted because of errors. Discontinuities in the value of this counter can occur at re-initialization of the management system, and at other times as indicated by the value of ifCounterDiscontinuityTime. | 1.3.6.1.2.1.2.2.1.20 | Counter32 | read-only | This object is implemented as defined in the corresponding MIB files. | COLUMNAR
IF-MIB | ifTable | ifOutQLen | The length of the output packet queue (in packets). | 1.3.6.1.2.1.2.2.1.21 | Gauge32 | read-only | This object is implemented as defined in the corresponding MIB files. | COLUMNAR
IF-MIB | ifTable | ifSpecific | A reference to MIB definitions specific to the particular media being used to realize the interface. It is recommended that this value point to an instance of a MIB object in the media-specific MIB, i.e., that this object have the semantics associated with the InstancePointer textual convention defined in RFC 1903. In fact, it is recommended that the media- specific MIB specify what value ifSpecific should/can take for values of ifType. If no MIB definitions specific to the particular media are available, the value should be set to the OBJECT IDENTIFIER { 0 0 }. | 1.3.6.1.2.1.2.2.1.22 | OBJECT IDENTIFIER | read-only | This object is implemented as defined in the corresponding MIB files. | COLUMNAR
IF-MIB | ifXTable |  | A list of interface entries. The number of entries is given by the value of ifNumber. This table contains additional objects for the interface table. If the NMS needs to collect traffic data through ifXTable, the collection interval must be longer than 5s. The index of the table is ifIndex. Creation Restriction No entry can be created in this table. Modification Restriction None. Deletion Restriction The entries in this table cannot be deleted. Access Restriction None.
IF-MIB | ifXTable | ifName | The textual name of the interface. The value of this object should be the name of the interface as assigned by the local device and should be suitable for use in commands entered at the device's `console'. This might be a text name, such as `le0' or a simple port number, such as `1', depending on the interface naming syntax of the device. If several entries in the ifTable together represent a single interface as named by the device, then each will have the same value of ifName. Note that for an agent which responds to SNMP queries concerning an interface on some other (proxied) device, then the value of ifName for such an interface is the proxied device's local name for it. If there is no local name, or this object is otherwise not applicable, then this object contains a zero- length string. | 1.3.6.1.2.1.31.1.1.1.1 | OCTET STRING{(0,255)} | read-only | This object is implemented as defined in the corresponding MIB files. | COLUMNAR
IF-MIB | ifXTable | ifInMulticastPkts | The number of packets, delivered by this sub-layer to a higher (sub-)layer, which were addressed to a multicast address at this sub-layer. For a MAC layer protocol, this includes both Group and Functional addresses. Discontinuities in the value of this counter can occur at re-initialization of the management system, and at other times as indicated by the value of ifCounterDiscontinuityTime. | 1.3.6.1.2.1.31.1.1.1.2 | Counter32 | read-only | This object is implemented as defined in the corresponding MIB files. | COLUMNAR
IF-MIB | ifXTable | ifInBroadcastPkts | The number of packets, delivered by this sub-layer to a higher (sub-)layer, which were addressed to a broadcast address at this sub-layer. Discontinuities in the value of this counter can occur at re-initialization of the management system, and at other times as indicated by the value of ifCounterDiscontinuityTime. | 1.3.6.1.2.1.31.1.1.1.3 | Counter32 | read-only | This object is implemented as defined in the corresponding MIB files. | COLUMNAR
IF-MIB | ifXTable | ifOutMulticastPkts | The total number of packets that higher-level protocols requested be transmitted, and which were addressed to a multicast address at this sub-layer, including those that were discarded or not sent. For a MAC layer protocol, this includes both Group and Functional addresses. Discontinuities in the value of this counter can occur at re-initialization of the management system, and at other times as indicated by the value of ifCounterDiscontinuityTime. | 1.3.6.1.2.1.31.1.1.1.4 | Counter32 | read-only | This object is implemented as defined in the corresponding MIB files. | COLUMNAR
IF-MIB | ifXTable | ifOutBroadcastPkts | The total number of packets that higher-level protocols requested be transmitted, and which were addressed to a broadcast address at this sub-layer, including those that were discarded or not sent. Discontinuities in the value of this counter can occur at re-initialization of the management system, and at other times as indicated by the value of ifCounterDiscontinuityTime. | 1.3.6.1.2.1.31.1.1.1.5 | Counter32 | read-only | This object is implemented as defined in the corresponding MIB files. | COLUMNAR
IF-MIB | ifXTable | ifHCInOctets | The total number of octets received on the interface, including framing characters. This object is a 64-bit version of ifInOctets. Discontinuities in the value of this counter can occur at re-initialization of the management system, and at other times as indicated by the value of ifCounterDiscontinuityTime. | 1.3.6.1.2.1.31.1.1.1.6 | Counter64 | read-only | This object is implemented as defined in the corresponding MIB files. | COLUMNAR
IF-MIB | ifXTable | ifHCInUcastPkts | The number of packets, delivered by this sub-layer to a higher (sub-)layer, which were not addressed to a multicast or broadcast address at this sub-layer. This object is a 64-bit version of ifInUcastPkts. Discontinuities in the value of this counter can occur at re-initialization of the management system, and at other times as indicated by the value of ifCounterDiscontinuityTime. | 1.3.6.1.2.1.31.1.1.1.7 | Counter64 | read-only | This object is implemented as defined in the corresponding MIB files. | COLUMNAR
IF-MIB | ifXTable | ifHCInMulticastPkts | The number of packets, delivered by this sub-layer to a higher (sub-)layer, which were addressed to a multicast address at this sub-layer. For a MAC layer protocol, this includes both Group and Functional addresses. This object is a 64-bit version of ifInMulticastPkts. Discontinuities in the value of this counter can occur at re-initialization of the management system, and at other times as indicated by the value of ifCounterDiscontinuityTime. | 1.3.6.1.2.1.31.1.1.1.8 | Counter64 | read-only | This object is implemented as defined in the corresponding MIB files. | COLUMNAR
IF-MIB | ifXTable | ifHCInBroadcastPkts | The number of packets, delivered by this sub-layer to a higher (sub-)layer, which were addressed to a broadcast address at this sub-layer. This object is a 64-bit version of ifInBroadcastPkts. Discontinuities in the value of this counter can occur at re-initialization of the management system, and at other times as indicated by the value of ifCounterDiscontinuityTime. | 1.3.6.1.2.1.31.1.1.1.9 | Counter64 | read-only | This object is implemented as defined in the corresponding MIB files. | COLUMNAR
IF-MIB | ifXTable | ifHCOutOctets | The total number of octets transmitted out of the interface, including framing characters. This object is a 64-bit version of ifOutOctets. Discontinuities in the value of this counter can occur at re-initialization of the management system, and at other times as indicated by the value of ifCounterDiscontinuityTime. | 1.3.6.1.2.1.31.1.1.1.10 | Counter64 | read-only | This object is implemented as defined in the corresponding MIB files. | COLUMNAR
IF-MIB | ifXTable | ifHCOutUcastPkts | The total number of packets that higher-level protocols requested be transmitted, and which were not addressed to a multicast or broadcast address at this sub-layer, including those that were discarded or not sent. This object is a 64-bit version of ifOutUcastPkts. Discontinuities in the value of this counter can occur at re-initialization of the management system, and at other times as indicated by the value of ifCounterDiscontinuityTime. | 1.3.6.1.2.1.31.1.1.1.11 | Counter64 | read-only | This object is implemented as defined in the corresponding MIB files. | COLUMNAR
IF-MIB | ifXTable | ifHCOutMulticastPkts | The total number of packets that higher-level protocols requested be transmitted, and which were addressed to a multicast address at this sub-layer, including those that were discarded or not sent. For a MAC layer protocol, this includes both Group and Functional addresses. This object is a 64-bit version of ifOutMulticastPkts. Discontinuities in the value of this counter can occur at re-initialization of the management system, and at other times as indicated by the value of ifCounterDiscontinuityTime. | 1.3.6.1.2.1.31.1.1.1.12 | Counter64 | read-only | This object is implemented as defined in the corresponding MIB files. | COLUMNAR
IF-MIB | ifXTable | ifHCOutBroadcastPkts | The total number of packets that higher-level protocols requested be transmitted, and which were addressed to a broadcast address at this sub-layer, including those that were discarded or not sent. This object is a 64-bit version of ifOutBroadcastPkts. Discontinuities in the value of this counter can occur at re-initialization of the management system, and at other times as indicated by the value of ifCounterDiscontinuityTime. | 1.3.6.1.2.1.31.1.1.1.13 | Counter64 | read-only | This object is implemented as defined in the corresponding MIB files. | COLUMNAR
IF-MIB | ifXTable | ifLinkUpDownTrapEnable | Indicates whether linkUp/linkDown traps should be generated for this interface. By default, this object should have the value enabled(1) for interfaces which do not operate on 'top' of any other interface (as defined in the ifStackTable), and disabled(2) otherwise. | 1.3.6.1.2.1.31.1.1.1.14 | INTEGER{enabled(1),disabled(2)} | read-write | This object is implemented as defined in the corresponding MIB files. | COLUMNAR
IF-MIB | ifXTable | ifHighSpeed | An estimate of the interface's current bandwidth in units of 1,000,000 bits per second. If this object reports a value of `n' then the speed of the interface is somewhere in the range of `n-500,000' to `n+499,999'. For interfaces which do not vary in bandwidth or for those where no accurate estimation can be made, this object should contain the nominal bandwidth. For a sub-layer which has no concept of bandwidth, this object should be zero. | 1.3.6.1.2.1.31.1.1.1.15 | Gauge32 | read-only | This object is implemented as defined in the corresponding MIB files. | COLUMNAR
IF-MIB | ifXTable | ifPromiscuousMode | This object has a value of false(2) if this interface only accepts packets/frames that are addressed to this station. This object has a value of true(1) when the station accepts all packets/frames transmitted on the media. The value true(1) is only legal on certain types of media. If legal, setting this object to a value of true(1) may require the interface to be reset before becoming effective. The value of ifPromiscuousMode does not affect the reception of broadcast and multicast packets/frames by the interface. | 1.3.6.1.2.1.31.1.1.1.16 | INTEGER{true(1),false(2)} | read-write | The actually supported access is read-only. | COLUMNAR
IF-MIB | ifXTable | ifConnectorPresent | This object has the value 'true(1)' if the interface sublayer has a physical connector and the value 'false(2)' otherwise. | 1.3.6.1.2.1.31.1.1.1.17 | INTEGER{true(1),false(2)} | read-only | This object is implemented as defined in the corresponding MIB files. | COLUMNAR
IF-MIB | ifXTable | ifAlias | This object is an 'alias' name for the interface as specified by a network manager, and provides a non- volatile 'handle' for the interface. On the first instantiation of an interface, the value of ifAlias associated with that interface is the zero-length string. As and when a value is written into an instance of ifAlias through a network management set operation, then the agent must retain the supplied value in the ifAlias instance associated with the same interface for as long as that interface remains instantiated, including across all re- initializations/reboots of the network management system, including those which result in a change of the interface's ifIndex value. An example of the value which a network manager might store in this object for a WAN interface is the (Telco's) circuit number/identifier of the interface. Some agents may support write-access only for interfaces having particular values of ifType. An agent which supports write access to this object is required to keep the value in non-volatile storage, but it may limit the length of new values depending on how much storage is already occupied by the current values for other interfaces. | 1.3.6.1.2.1.31.1.1.1.18 | OCTET STRING{(0,242)} | read-write | The actually supported value range is 0-242. | COLUMNAR
IF-MIB | ifXTable | ifCounterDiscontinuityTime | The value of sysUpTime on the most recent occasion at which any one or more of this interface's counters suffered a discontinuity. The relevant counters are the specific instances associated with this interface of any Counter32 or Counter64 object contained in the ifTable or ifXTable. If no such discontinuities have occurred since the last re-initialization of the local management subsystem, then this object contains a zero value. | 1.3.6.1.2.1.31.1.1.1.19 | TimeTicks | read-only | This object is implemented as defined in the corresponding MIB files. | COLUMNAR
IF-MIB | ifStackTable |  | The table containing information on the relationships between the multiple sub-layers of network interfaces. In particular, it contains information on which sub- layers run 'on top of' which other sub-layers, where each sub-layer corresponds to a conceptual row in the ifTable. For example, when the sub-layer with ifIndex value x runs over the sub-layer with ifIndex value y, then this table contains: ifStackStatus.x.y=active For each ifIndex value, I, which identifies an active interface, there are always at least two instantiated rows in this table associated with I. For one of these rows, I is the value of ifStackHigherLayer; for the other, I is the value of ifStackLowerLayer. (If I is not involved in multiplexing, then these are the only two rows associated with I.) For example, two rows exist even for an interface which has no others stacked on top or below it: ifStackStatus.0.x=active ifStackStatus.x.0=active The indexes of the table are ifStackHigherLayer, ifStackLowerLayer. Creation Restriction The entries in this table cannot be created. Modification Restriction The entries in this table cannot be modified. Deletion Restriction The entries in this table cannot be deleted. Access Restriction None.
IF-MIB | ifStackTable | ifStackHigherLayer | The value of ifIndex corresponding to the higher sub-layer of the relationship, i.e., the sub-layer which runs on 'top' of the sub-layer identified by the corresponding instance of ifStackLowerLayer. If there is no higher sub-layer (below the internetwork layer), then this object has the value 0. | 1.3.6.1.2.1.31.1.2.1.1 | Integer32 | not-accessible | This object is implemented as defined in the corresponding MIB files. | COLUMNAR
IF-MIB | ifStackTable | ifStackLowerLayer | The value of ifIndex corresponding to the lower sub- layer of the relationship, i.e., the sub-layer which runs 'below' the sub-layer identified by the corresponding instance of ifStackHigherLayer. If there is no lower sub-layer, then this object has the value 0. | 1.3.6.1.2.1.31.1.2.1.2 | Integer32 | not-accessible | This object is implemented as defined in the corresponding MIB files. | COLUMNAR
IF-MIB | ifStackTable | ifStackStatus | The status of the relationship between two sub- layers. Changing the value of this object from 'active' to 'notInService' or 'destroy' will likely have consequences up and down the interface stack. Thus, write access to this object is likely to be inappropriate for some types of interfaces, and many implementations will choose not to support write- access for any type of interface. | 1.3.6.1.2.1.31.1.2.1.3 | INTEGER{active(1),notInService(2),notReady(3),createAndGo(4),createAndWait(5),destroy(6)} | read-create | The actually supported access is read-only. | COLUMNAR
IF-MIB | ifRcvAddressTable |  | This table contains an entry for each address (broadcast, multicast, or uni-cast) for which the system will receive packets/frames on a particular interface, except as follows: - for an interface operating in promiscuous mode, entries are only required for those addresses for which the system would receive frames were it not operating in promiscuous mode. - for 802.5 functional addresses, only one entry is required, for the address which has the functional address bit ANDed with the bit mask of all functional addresses for which the interface will accept frames. A system is normally able to use any unicast address which corresponds to an entry in this table as a source address. The indexes of the table are ifIndex, ifRcvAddressAddress. Creation Restriction No entry can be created in this table. Modification Restriction The entries in this table cannot be modified. Deletion Restriction The entries in this table cannot be deleted. Access Restriction None.
IF-MIB | ifRcvAddressTable | ifRcvAddressAddress | An address for which the system will accept packets/frames on this entry's interface. | 1.3.6.1.2.1.31.1.4.1.1 | OCTET STRING | not-accessible | This object is implemented as defined in the corresponding MIB files. | COLUMNAR
IF-MIB | ifRcvAddressTable | ifRcvAddressStatus | This object is used to create and delete rows in the ifRcvAddressTable. | 1.3.6.1.2.1.31.1.4.1.2 | INTEGER{active(1),notInService(2),notReady(3),createAndGo(4),createAndWait(5),destroy(6)} | read-create | The actually supported access is read-only. | COLUMNAR
IF-MIB | ifRcvAddressTable | ifRcvAddressType | This object has the value nonVolatile(3) for those entries in the table which are valid and will not be deleted by the next restart of the managed system. Entries having the value volatile(2) are valid and exist, but have not been saved, so that will not exist after the next restart of the managed system. Entries having the value other(1) are valid and exist but are not classified as to whether they will continue to exist after the next restart. | 1.3.6.1.2.1.31.1.4.1.3 | INTEGER{other(1),volatile(2),nonVolatile(3)} | read-create | The actually supported access is read-only. The actually supported value range is 2. | COLUMNAR
IF-MIB |  | linkDown | A linkDown trap signifies that the SNMPv2 entity, acting in an agent role, has detected that the ifOperStatus object for one of its communication links is about to enter the down state from some other state (but not from the notPresent state). This other state is indicated by the included value of ifOperStatus. | 1.3.6.1.6.3.1.1.5.3 |  |  | This object is used only as a VB bound variable of the alarm. | TRAP | ifIndex ifAdminStatus ifOperStatus ifDescr
IF-MIB |  | linkUp | A linkUp trap signifies that the SNMPv2 entity, acting in an agent role, has detected that the ifOperStatus object for one of its communication links left the down state and transitioned into some other state (but not into the notPresent state). This other state is indicated by the included value of ifOperStatus. | 1.3.6.1.6.3.1.1.5.4 |  |  | This object is used only as a VB bound variable of the alarm. | TRAP | ifIndex ifAdminStatus ifOperStatus ifDescr
HUAWEI-CONTROLTUNNEL-MIB |  |  | This MIB contains notification trap definitions for control-tunnel. Root directory: iso(1).org(3).dod(6).internet(1).private(4).enterprises(1).huawei(2011).huaweiMgmt(5).hwDatacommon(25).hwControltunnelMib(352)
HUAWEI-CONTROLTUNNEL-MIB | hwControltunnelConnectionTable |  | Basic information about control-tunnel Connection. The indexes of the table are hwControltunnelIpType, hwControltunnelRemoteIp, hwControltunnelLocalIp, hwControltunnelVpnInstanceName, hwControltunnelDatapathId, hwControltunnelAuxiliaryId. Creation Restriction The entries of this table cannot be created. Modification Restriction The entries of this table cannot be modified. Deletion Restriction The entries of this table cannot be deleted. Access Restriction The entries of this table cannot be accessed.
HUAWEI-CONTROLTUNNEL-MIB | hwControltunnelConnectionTable | hwControltunnelIpType | Indicates the administrative IP type of control-tunnel node. | 1.3.6.1.4.1.2011.5.25.352.1.2.1.1.1 | INTEGER{unknown(0),ipv4(1),ipv6(2),ipv4z(3),ipv6z(4),dns(16)} | accessible-for-notify | This object is implemented as defined in the corresponding MIB files. | COLUMNAR
HUAWEI-CONTROLTUNNEL-MIB | hwControltunnelConnectionTable | hwControltunnelRemoteIp | Indicates the administrative IP address of control-tunnel remote node. | 1.3.6.1.4.1.2011.5.25.352.1.2.1.1.2 | OCTET STRING{(0,255)} | accessible-for-notify | This object is implemented as defined in the corresponding MIB files. | COLUMNAR
HUAWEI-CONTROLTUNNEL-MIB | hwControltunnelConnectionTable | hwControltunnelLocalIp | Indicates the administrative IP address of control-tunnel local node. | 1.3.6.1.4.1.2011.5.25.352.1.2.1.1.3 | OCTET STRING{(0,255)} | accessible-for-notify | This object is implemented as defined in the corresponding MIB files. | COLUMNAR
HUAWEI-CONTROLTUNNEL-MIB | hwControltunnelConnectionTable | hwControltunnelVpnInstanceName | This object indicates the vpn instance's name. | 1.3.6.1.4.1.2011.5.25.352.1.2.1.1.4 | OCTET STRING{(1,31)} | accessible-for-notify | This object is implemented as defined in the corresponding MIB files. | COLUMNAR
HUAWEI-CONTROLTUNNEL-MIB | hwControltunnelConnectionTable | hwControltunnelDatapathId | Indicates the datapath unique ID. The lower 48-bits are for a MAC address, while the upper 16-bits are implementer-defined. | 1.3.6.1.4.1.2011.5.25.352.1.2.1.1.5 | OCTET STRING{(8,8)} | accessible-for-notify | This object is implemented as defined in the corresponding MIB files. | COLUMNAR
HUAWEI-CONTROLTUNNEL-MIB | hwControltunnelConnectionTable | hwControltunnelAuxiliaryId | Indicates the auxiliary connection ID. | 1.3.6.1.4.1.2011.5.25.352.1.2.1.1.6 | Unsigned32 | accessible-for-notify | This object is implemented as defined in the corresponding MIB files. | COLUMNAR
HUAWEI-CONTROLTUNNEL-MIB | hwControltunnelConnectionTable | hwControltunnelConnectionDownSubReason | Indicates the detail reason of control-tunnel connection down. If no detail reason, the value of the node will be zero. | 1.3.6.1.4.1.2011.5.25.352.1.2.1.1.7 | Unsigned32 | read-only | The actually supported access is accessible-for-notify. Currently, this object is used only as an alarm VB. | COLUMNAR
HUAWEI-CONTROLTUNNEL-MIB | hwControltunnelConnectionTable | hwControltunnelConnectionDownReason | This object indicates the cause that the control-tunnel connection becomes down. The value is an enumerated type and case sensitive, which can be: 1. tcpDown(1) --indicates tcp down. 2. heartbeatTimeout(2) --indicates control-tunnel heartbeat timeout. 3. pduError(3) --indicates control-tunnel message data is wrong. 4. connectionUp(4) --indicates connection is up. 5. sessionDeleted(5) --indicates control-tunnel session is deleted. | 1.3.6.1.4.1.2011.5.25.352.1.2.1.1.8 | INTEGER{tcpDown(1),heartbeatTimeout(2),pduError(3),connectionUp(4),sessionDeleted(5)} | read-only | The actually supported access is accessible-for-notify. Currently, this object is used only as an alarm VB. | COLUMNAR
HUAWEI-CONTROLTUNNEL-MIB |  | hwControltunnelConnectionDown | This notification indicates that control-tunnel session changes to down. | 1.3.6.1.4.1.2011.5.25.352.2.1 |  |  | This object is implemented as defined in the corresponding MIB files. | TRAP | hwControltunnelIpType hwControltunnelRemoteIp hwControltunnelLocalIp hwControltunnelVpnInstanceName hwControltunnelDatapathId hwControltunnelAuxiliaryId hwControltunnelConnectionDownSubReason hwControltunnelConnectionDownReason
HUAWEI-CONTROLTUNNEL-MIB |  | hwControltunnelConnectionDownClear | This notification indicates that control-tunnel session changes to up. | 1.3.6.1.4.1.2011.5.25.352.2.2 |  |  | This object is implemented as defined in the corresponding MIB files. | TRAP | hwControltunnelIpType hwControltunnelRemoteIp hwControltunnelLocalIp hwControltunnelVpnInstanceName hwControltunnelDatapathId hwControltunnelAuxiliaryId hwControltunnelConnectionDownSubReason hwControltunnelConnectionDownReason
HUAWEI-L2MAM-MIB |  |  | Huawei defines HUAWEI-L2MAM-MIB. This MIB is mainly used to manage the MAC, and to set some MAC parameters. This MIB provides the query function with respect to static table and the dynamic table of the MAC address. The OID of root objects is: iso(1).org(3).dod(6).internet(1).private(4).enterprises(1).huawei(2011).huaweiMgmt(5).hwDatacomm(25).hwL2Mgmt(42).hwL2MAM(2)
HUAWEI-L2MAM-MIB |  | hwMacGlobalStatistics | The number of the global mac-address items. | 1.3.6.1.4.1.2011.5.25.42.2.1.14 | Integer32 | read-only | This object is implemented as defined in the corresponding MIB files. | SCALAR
HUAWEI-L2MAM-MIB |  | hwNotSupportTunnelType | This object indicates the alarm that the EVPN public network does not support traffic forwarding. | 1.3.6.1.4.1.2011.5.25.42.2.1.47 | INTEGER{bgpovergre(1),bgpoverldpovergre(2),ldpovergre(3),bgp(4),vpnqosovergre(5)} | accessible-for-notify | This object is implemented as defined in the corresponding MIB files. | SCALAR
HUAWEI-L2MAM-MIB |  | hwStickyMacConflictDomainType | This object indicates the domain type with sticky MAC addresses conflicting. | 1.3.6.1.4.1.2011.5.25.42.2.1.65 | OCTET STRING{(0,40)} | accessible-for-notify | This object is implemented as defined in the corresponding MIB files. | SCALAR
HUAWEI-L2MAM-MIB |  | hwStickyMacConflictDomainName | This object indicates the domain name with sticky MAC addresses conflicting. | 1.3.6.1.4.1.2011.5.25.42.2.1.66 | OCTET STRING{(0,40)} | accessible-for-notify | This object is implemented as defined in the corresponding MIB files. | SCALAR
HUAWEI-L2MAM-MIB |  | hwStickyMacConflictSlotName | This object indicates the name of the slot with sticky MAC addresses conflicting. | 1.3.6.1.4.1.2011.5.25.42.2.1.67 | OCTET STRING{(0,40)} | accessible-for-notify | This object is implemented as defined in the corresponding MIB files. | SCALAR
HUAWEI-L2MAM-MIB | hwMacUsageTable |  | This table is used to query Layer 2 information on a board. The index of the table is entPhysicalIndex. Creation Restriction No entry can be created in this table. Modification Restriction No entry can be modified in this table. Deletion Restriction The entries in this table cannot be deleted. Access Restriction The entries in this table cannot be read.
HUAWEI-L2MAM-MIB | hwMacUsageTable | hwMacEntityUsage | This object indicates the utilization ratio of the MAC address table on each interface board. | 1.3.6.1.4.1.2011.5.25.42.2.1.5.1.1 | Integer32{(0,100)} | read-only | The actually supported access is accessible-for-notify. | COLUMNAR
HUAWEI-L2MAM-MIB | hwMacUsageTable | hwMacEntityUsageThreshold | This object indicates that the MAC address usage fell below the alarm threshold. | 1.3.6.1.4.1.2011.5.25.42.2.1.5.1.2 | Integer32{(0,100)} | read-write | The actually supported access is accessible-for-notify. | COLUMNAR
HUAWEI-L2MAM-MIB | hwMacLimitGlobalRuleTable |  | This table is used to query restriction rules on global MAC address learning. The index of the table is hwMacLimitGlobalRuleName. Creation Restriction No entry can be created in this table. Modification Restriction No entry can be modified in this table. Deletion Restriction The entries in this table cannot be deleted. Access Restriction The entries in this table cannot be read.
HUAWEI-L2MAM-MIB | hwMacLimitGlobalRuleTable | hwMacLimitGlobalRuleName | This object indicates the name of the restriction rule on global MAC address learning. | 1.3.6.1.4.1.2011.5.25.42.2.1.12.1.1 | OCTET STRING{(1,31)} | not-accessible | The actually supported access is accessible-for-notify. | COLUMNAR
HUAWEI-L2MAM-MIB | hwMacLimitGlobalRuleTable | hwMacLimitRuleMaxMac | This object indicates the maximum number of MAC addresses that can be learned. The value of 0 indicates no restriction rules. | 1.3.6.1.4.1.2011.5.25.42.2.1.12.1.11 | Integer32{(0,131072)} | read-create | The actually supported access is accessible-for-notify. | COLUMNAR
HUAWEI-L2MAM-MIB | hwMacLimitGlobalRuleTable | hwMacLimitRuleMaxRate | This object indicates the highest rate of MAC address learning. The value ranges from 0 to 1000. The value of 0 indicates that the rate of MAC address learning is not limited. | 1.3.6.1.4.1.2011.5.25.42.2.1.12.1.12 | Integer32{(0,1000)} | read-create | The actually supported access is accessible-for-notify. | COLUMNAR
HUAWEI-L2MAM-MIB | hwMacLimitGlobalRuleTable | hwMacLimitRuleAction | This object indicates the action type to be used after the number of learned MAC addresses reaches the upper threshold. | 1.3.6.1.4.1.2011.5.25.42.2.1.12.1.13 | INTEGER{discard(1),forward(2)} | read-create | The actually supported access is accessible-for-notify. | COLUMNAR
HUAWEI-L2MAM-MIB | hwMacLimitGlobalRuleTable | hwMacLimitRuleAlarm | This object indicates whether the alarm for MAC address learning restriction is enabled. | 1.3.6.1.4.1.2011.5.25.42.2.1.12.1.14 | INTEGER{disable(1),enable(2)} | read-create | The actually supported access is accessible-for-notify. | COLUMNAR
HUAWEI-L2MAM-MIB | hwMacLimitGlobalRuleTable | hwMacLimitRuleRowstatus | This object indicates the row status. | 1.3.6.1.4.1.2011.5.25.42.2.1.12.1.51 | INTEGER{active(1),notInService(2),notReady(3),createAndGo(4),createAndWait(5),destroy(6)} | read-create | The actually supported access is accessible-for-notify. | COLUMNAR
HUAWEI-L2MAM-MIB | hwMacLimitGlobalRuleTable | hwMacRuleDynAddressLearnNum | The number of dynamic MAC address learned by the board. | 1.3.6.1.4.1.2011.5.25.42.2.1.12.1.52 | Integer32{(0,131072)} | read-only | The actually supported access is accessible-for-notify. | COLUMNAR
HUAWEI-L2MAM-MIB | hwMacIfStatisticsTable |  | A table showing the number of mac-address items by interface index. The index of the table is hwMacIfStatisticsIfIndex. Creation Restriction The entries in this table cannot be created. Modification Restriction The entries in this table cannot be modified. Deletion Restriction The entries in this table cannot be deleted. Access Restriction The entries in this table can be accessed.
HUAWEI-L2MAM-MIB | hwMacIfStatisticsTable | hwMacIfStatisticsIfIndex | The interface index which is correlative to the hwIfMacStatistics table. | 1.3.6.1.4.1.2011.5.25.42.2.1.15.1.1 | INTEGER | not-accessible | This object is implemented as defined in the corresponding MIB files. | COLUMNAR
HUAWEI-L2MAM-MIB | hwMacIfStatisticsTable | hwMacIfStatistics | The number of the mac-address items. | 1.3.6.1.4.1.2011.5.25.42.2.1.15.1.2 | Integer32 | read-only | This object is implemented as defined in the corresponding MIB files. | COLUMNAR
HUAWEI-L2MAM-MIB | hwMacSlotStatisticsTable |  | This table is used to describe MAC capacity statistics on an interface board. The index of the table is hwMacSlotStatisticsSlotId. Creation Restriction The entries in this table cannot be created. Modification Restriction The entries in this table cannot be modified. Deletion Restriction The entries in this table cannot be deleted. Access Restriction The entries in this table can be accessed.
HUAWEI-L2MAM-MIB | hwMacSlotStatisticsTable | hwMacSlotStatisticsSlotId | This object indicates the interface board ID. | 1.3.6.1.4.1.2011.5.25.42.2.1.16.1.1 | Integer32{(0,128)} | not-accessible | This object is implemented as defined in the corresponding MIB files. | COLUMNAR
HUAWEI-L2MAM-MIB | hwMacSlotStatisticsTable | hwMacSlotStatistics | This object indicates the number of MAC addresses learned based on the interface board ID. | 1.3.6.1.4.1.2011.5.25.42.2.1.16.1.2 | Integer32 | read-only | This object is implemented as defined in the corresponding MIB files. | COLUMNAR
HUAWEI-L2MAM-MIB | hwMacSlotStatisticsTable | hwMacSlotStatisticsSpecify | This object indicates the maximum MAC capacity on the interface board. | 1.3.6.1.4.1.2011.5.25.42.2.1.16.1.3 | Integer32 | read-only | This object is implemented as defined in the corresponding MIB files. | COLUMNAR
HUAWEI-L2MAM-MIB | hwMacSlotStatisticsTable | hwMacSlotUsage | This object indicates the MAC address utilization ratio on the interface board. | 1.3.6.1.4.1.2011.5.25.42.2.1.16.1.4 | Integer32{(0,100)} | read-only | This object is implemented as defined in the corresponding MIB files. | COLUMNAR
HUAWEI-L2MAM-MIB | hwMacSlotStatisticsTable | hwMacSlotUsageThreshold | This object indicates the MAC address threshold on the interface board. | 1.3.6.1.4.1.2011.5.25.42.2.1.16.1.5 | Integer32{(1,99)} | read-only | This object is implemented as defined in the corresponding MIB files. | COLUMNAR
HUAWEI-L2MAM-MIB | hwMacVlanStatisticsTable |  | A table showing the number of mac-address items by VLAN ID. The index of the table is hwMacVlanStatisticsVlanId. Creation Restriction The entries in this table cannot be created. Modification Restriction The entries in this table cannot be modified. Deletion Restriction The entries in this table cannot be deleted. Access Restriction The entries in this table can be accessed.
HUAWEI-L2MAM-MIB | hwMacVlanStatisticsTable | hwMacVlanStatisticsVlanId | The VLAN ID which is correlative to the hwMacVlanStatistics table. | 1.3.6.1.4.1.2011.5.25.42.2.1.17.1.1 | Integer32{(1,4094)} | not-accessible | This object is implemented as defined in the corresponding MIB files. | COLUMNAR
HUAWEI-L2MAM-MIB | hwMacVlanStatisticsTable | hwMacVlanStatistics | The number of the mac-address items. | 1.3.6.1.4.1.2011.5.25.42.2.1.17.1.2 | Integer32 | read-only | This object is implemented as defined in the corresponding MIB files. | COLUMNAR
HUAWEI-L2MAM-MIB | hwMacVsiStatisticsTable |  | A table showing the number of mac-address items by VSI name. The index of the table is hwMacVsiStatisticsVsiName. Creation Restriction The entries in this table cannot be created. Modification Restriction The entries in this table cannot be modified. Deletion Restriction The entries in this table cannot be deleted. Access Restriction The entries in this table can be accessed.
HUAWEI-L2MAM-MIB | hwMacVsiStatisticsTable | hwMacVsiStatisticsVsiName | The VSI name which is correlative to the hwMacVsiStatistics table. | 1.3.6.1.4.1.2011.5.25.42.2.1.18.1.1 | OCTET STRING{(1,32)} | not-accessible | This object is implemented as defined in the corresponding MIB files. | COLUMNAR
HUAWEI-L2MAM-MIB | hwMacVsiStatisticsTable | hwMacVsiStatistics | The number of the mac-address items. | 1.3.6.1.4.1.2011.5.25.42.2.1.18.1.2 | Integer32 | read-only | This object is implemented as defined in the corresponding MIB files. | COLUMNAR
HUAWEI-L2MAM-MIB | hwPwMacLimitTable |  | This table is used to query MAC address learning suppression based on a PW. The indexes of the table are hwPwMacLimitVsiName,hwPwMacLimitPwName. Creation Restriction No entry can be created in this table. Modification Restriction No entry can be modified in this table. Deletion Restriction The entries in this table cannot be deleted. Access Restriction The entries in this table cannot be read.
HUAWEI-L2MAM-MIB | hwPwMacLimitTable | hwPwMacLimitVsiName | This object indicates the VSI name of MAC address learning suppression based on a PW. | 1.3.6.1.4.1.2011.5.25.42.2.1.19.1.1 | OCTET STRING{(0,32)} | not-accessible | This object is implemented as defined in the corresponding MIB files. | COLUMNAR
HUAWEI-L2MAM-MIB | hwPwMacLimitTable | hwPwMacLimitPwName | This object indicates the PW name of MAC address learning suppression. | 1.3.6.1.4.1.2011.5.25.42.2.1.19.1.2 | OCTET STRING{(0,16)} | not-accessible | This object is implemented as defined in the corresponding MIB files. | COLUMNAR
HUAWEI-L2MAM-MIB | hwPwMacLimitTable | hwPwMacLimitMaxMac | This object indicates the maximum number of MAC addresses that can be learned. The value of 0 indicates no limit on the number of MAC addresses that can be learned. | 1.3.6.1.4.1.2011.5.25.42.2.1.19.1.3 | Integer32{(0,131072)} | read-create | The actually supported access is accessible-for-notify. | COLUMNAR
HUAWEI-L2MAM-MIB | hwPwMacLimitTable | hwPwMacLimitMaxRate | This object indicates the maximum rate of MAC address learning. The value of 0 indicates that the rate of MAC address learning is not limited. | 1.3.6.1.4.1.2011.5.25.42.2.1.19.1.4 | Integer32{(0,1000)} | read-create | The actually supported access is accessible-for-notify. | COLUMNAR
HUAWEI-L2MAM-MIB | hwPwMacLimitTable | hwPwMacLimitAction | This object indicates whether packets are forwarded after the number of learned MAC addresses reaches the upper threshold. | 1.3.6.1.4.1.2011.5.25.42.2.1.19.1.5 | INTEGER{discard(1),forward(2)} | read-create | The actually supported access is accessible-for-notify. | COLUMNAR
HUAWEI-L2MAM-MIB | hwPwMacLimitTable | hwPwMacLimitAlarm | This object indicates whether the alarm is enabled after the number of learned MAC addresses reaches the upper threshold. | 1.3.6.1.4.1.2011.5.25.42.2.1.19.1.6 | INTEGER{enabled(1),disabled(2)} | read-create | The actually supported access is accessible-for-notify. | COLUMNAR
HUAWEI-L2MAM-MIB | hwPwMacLimitTable | hwPwMacLimitRowstatus | This object indicates the row status of hwPwMacLimitTable. | 1.3.6.1.4.1.2011.5.25.42.2.1.19.1.7 | INTEGER{active(1),notInService(2),notReady(3),createAndGo(4),createAndWait(5),destroy(6)} | read-create | The actually supported access is accessible-for-notify. | COLUMNAR
HUAWEI-L2MAM-MIB | hwPwMacLimitTable | hwPwMacAddressLearn | This object indicates whether MAC address learning is enabled. | 1.3.6.1.4.1.2011.5.25.42.2.1.19.1.8 | INTEGER{enabled(1),disabled(2)} | read-create | The actually supported access is accessible-for-notify. | COLUMNAR
HUAWEI-L2MAM-MIB | hwPwMacLimitTable | hwPwMacDynAddressLearnNum | This object indicates the number of dynamically learned MAC addresses. | 1.3.6.1.4.1.2011.5.25.42.2.1.19.1.9 | Integer32{(0,131072)} | read-only | The actually supported access is accessible-for-notify. | COLUMNAR
HUAWEI-L2MAM-MIB | hwMacHopAlarmTable |  | A table containing the mac hop alarm information. The indexes of the table are hwMacHopVlan,hwMacHopVsiName,hwMacHopBdID. Creation Restriction No entry can be created in this table. Modification Restriction No entry can be modified in this table. Deletion Restriction The entries in this table cannot be deleted. Access Restriction The entries in this table cannot be read.
HUAWEI-L2MAM-MIB | hwMacHopAlarmTable | hwMacHopVlan | The VLAN ID of mac hop. | 1.3.6.1.4.1.2011.5.25.42.2.1.38.1.1 | Unsigned32{(1,4094)} | accessible-for-notify | This object is implemented as defined in the corresponding MIB files. | COLUMNAR
HUAWEI-L2MAM-MIB | hwMacHopAlarmTable | hwMacHopVsiName | The VSI of mac hop. | 1.3.6.1.4.1.2011.5.25.42.2.1.38.1.2 | OCTET STRING{(1,31)} | accessible-for-notify | This object is implemented as defined in the corresponding MIB files. | COLUMNAR
HUAWEI-L2MAM-MIB | hwMacHopAlarmTable | hwMacHopBdID | This object indicates that the MAC address flapping alarm is cleared. | 1.3.6.1.4.1.2011.5.25.42.2.1.38.1.3 | Unsigned32{(1,32768)} | accessible-for-notify | This object is implemented as defined in the corresponding MIB files. | COLUMNAR
HUAWEI-L2MAM-MIB | hwMacHopAlarmTable | hwMacHopPortName1 | The Port name of Mac-hopping. | 1.3.6.1.4.1.2011.5.25.42.2.1.38.1.4 | OCTET STRING{(1,31)} | accessible-for-notify | This object is implemented as defined in the corresponding MIB files. | COLUMNAR
HUAWEI-L2MAM-MIB | hwMacHopAlarmTable | hwMacHopPortName2 | The Port name of Mac-hopping. | 1.3.6.1.4.1.2011.5.25.42.2.1.38.1.5 | OCTET STRING{(1,31)} | accessible-for-notify | This object is implemented as defined in the corresponding MIB files. | COLUMNAR
HUAWEI-L2MAM-MIB | hwMacHopAlarmTable | hwMacHopPortName3 | The Port name of Mac-hopping. | 1.3.6.1.4.1.2011.5.25.42.2.1.38.1.6 | OCTET STRING{(1,31)} | accessible-for-notify | This object is implemented as defined in the corresponding MIB files. | COLUMNAR
HUAWEI-L2MAM-MIB | hwMacHopAlarmTable | hwMacHopPortName4 | The Port name of Mac-hopping. | 1.3.6.1.4.1.2011.5.25.42.2.1.38.1.7 | OCTET STRING{(1,31)} | accessible-for-notify | This object is implemented as defined in the corresponding MIB files. | COLUMNAR
HUAWEI-L2MAM-MIB | hwMacHopAlarmTable | hwMacHopPWInfo | The PW info of Mac-hopping. | 1.3.6.1.4.1.2011.5.25.42.2.1.38.1.8 | OCTET STRING{(1,512)} | accessible-for-notify | This object is implemented as defined in the corresponding MIB files. | COLUMNAR
HUAWEI-L2MAM-MIB | hwMacHopAlarmTable | hwMacHopDetectMac | This object indicates the MAC address flapping alarm. | 1.3.6.1.4.1.2011.5.25.42.2.1.38.1.9 | OCTET STRING{(1,512)} | accessible-for-notify | This object is implemented as defined in the corresponding MIB files. | COLUMNAR
HUAWEI-L2MAM-MIB | hwMacHopAlarmTable | hwMacHopTrustPort | The trust Port name of Mac-hopping. | 1.3.6.1.4.1.2011.5.25.42.2.1.38.1.10 | OCTET STRING{(1,31)} | accessible-for-notify | This object is implemented as defined in the corresponding MIB files. | COLUMNAR
HUAWEI-L2MAM-MIB | hwMacHopAlarmTable | hwMacHopTrustPeer | The trust PW info of Mac-hopping. | 1.3.6.1.4.1.2011.5.25.42.2.1.38.1.11 | OCTET STRING{(1,512)} | accessible-for-notify | This object is implemented as defined in the corresponding MIB files. | COLUMNAR
HUAWEI-L2MAM-MIB | hwPwSourceTunnelCheckTable |  | This table is used to manage the check on a PW's source port tunnel. The indexes of the table are hwPwLabel, hwTeLabel, hwPortName. Creation Restriction No entry can be created in this table. Modification Restriction No entry can be modified in this table. Deletion Restriction The entries in this table cannot be deleted. Access Restriction The entries in this table cannot be read.
HUAWEI-L2MAM-MIB | hwPwSourceTunnelCheckTable | hwPwLabel | This object indicates the PW label. | 1.3.6.1.4.1.2011.5.25.42.2.1.43.1.1 | Integer32 | accessible-for-notify | This object is implemented as defined in the corresponding MIB files. | COLUMNAR
HUAWEI-L2MAM-MIB | hwPwSourceTunnelCheckTable | hwTeLabel | This object indicates the TE tunnel label. | 1.3.6.1.4.1.2011.5.25.42.2.1.43.1.2 | Integer32 | accessible-for-notify | This object is implemented as defined in the corresponding MIB files. | COLUMNAR
HUAWEI-L2MAM-MIB | hwPwSourceTunnelCheckTable | hwPortName | This object indicates the port name. | 1.3.6.1.4.1.2011.5.25.42.2.1.43.1.3 | OCTET STRING{(1,31)} | accessible-for-notify | This object is implemented as defined in the corresponding MIB files. | COLUMNAR
HUAWEI-L2MAM-MIB | hwBoardServiceMisMatchAlarmTable |  | This table is used to query the information table about the alarm that the interface board does not support this service. The index of the table is entPhysicalIndex. Creation Restriction No entry can be created in this table. Modification Restriction No entry can be modified in this table. Deletion Restriction The entries in this table cannot be deleted. Access Restriction The entries in this table cannot be read.
HUAWEI-L2MAM-MIB | hwBoardServiceMisMatchAlarmTable | hwBoardServiceMisMatchServiceName | This object indicates the feature name. | 1.3.6.1.4.1.2011.5.25.42.2.1.44.1.1 | OCTET STRING{(0,80)} | accessible-for-notify | This object is implemented as defined in the corresponding MIB files. | COLUMNAR
HUAWEI-L2MAM-MIB | hwBoardServiceMisMatchAlarmTable | hwBoardServiceMisMatchPrecautions | This object indicates the call information. | 1.3.6.1.4.1.2011.5.25.42.2.1.44.1.2 | OCTET STRING{(0,80)} | accessible-for-notify | This object is implemented as defined in the corresponding MIB files. | COLUMNAR
HUAWEI-L2MAM-MIB | hwEVPNNotSupportTunnelTable |  | This table is used to manage information about the alarm for tunnel types that the EVPN public network does not support. The indexes of the table are hwEVPNPeerRemoteIp, hwNotSupportTunnelEvpnName. Creation Restriction No entry can be created in this table. Modification Restriction No entry can be modified in this table. Deletion Restriction The entries in this table cannot be deleted. Access Restriction The entries in this table cannot be read.
HUAWEI-L2MAM-MIB | hwEVPNNotSupportTunnelTable | hwEVPNPeerRemoteIp | This object indicates the remote IP address of the EVPN public network. | 1.3.6.1.4.1.2011.5.25.42.2.1.45.1.1 | IpAddress | accessible-for-notify | This object is implemented as defined in the corresponding MIB files. | COLUMNAR
HUAWEI-L2MAM-MIB | hwEVPNNotSupportTunnelTable | hwNotSupportTunnelEvpnName | This object indicates the name of the EVPN public network that does not support traffic forwarding. | 1.3.6.1.4.1.2011.5.25.42.2.1.45.1.2 | OCTET STRING{(1,31)} | accessible-for-notify | This object is implemented as defined in the corresponding MIB files. | COLUMNAR
HUAWEI-L2MAM-MIB | hwVPLSNotSupportTunnelTable |  | This table is used to manage tunnels that the VPLS public network does not support. The indexes of the table are hwNotSupportTunnelPwId, hwPWPeerRemoteIp. Creation Restriction No entry can be created in this table. Modification Restriction No entry can be modified in this table. Deletion Restriction The entries in this table cannot be deleted. Access Restriction The entries in this table cannot be read.
HUAWEI-L2MAM-MIB | hwVPLSNotSupportTunnelTable | hwNotSupportTunnelPwId | This object indicates the PW index. | 1.3.6.1.4.1.2011.5.25.42.2.1.46.1.1 | Integer32 | accessible-for-notify | This object is implemented as defined in the corresponding MIB files. | COLUMNAR
HUAWEI-L2MAM-MIB | hwVPLSNotSupportTunnelTable | hwPWPeerRemoteIp | This object indicates the remote IP address. | 1.3.6.1.4.1.2011.5.25.42.2.1.46.1.2 | IpAddress | accessible-for-notify | This object is implemented as defined in the corresponding MIB files. | COLUMNAR
HUAWEI-L2MAM-MIB | hwVPLSNotSupportTunnelTable | hwNotSupportTunnelVSIName | This object indicates the VSI name. | 1.3.6.1.4.1.2011.5.25.42.2.1.46.1.3 | OCTET STRING{(1,31)} | accessible-for-notify | This object is implemented as defined in the corresponding MIB files. | COLUMNAR
HUAWEI-L2MAM-MIB | hwPVSuppressionStatisticTable |  | This table contains statistics about suppressed packets and bytes based on a Layer 2 interface and a VLAN. The indexes of the table are hwPVStatisticIfIndex, hwPVStatisticVlan. Creation Restriction No entry can be created in this table. Modification Restriction No entry can be modified in this table. Deletion Restriction The entries in this table cannot be deleted. Access Restriction None.
HUAWEI-L2MAM-MIB | hwPVSuppressionStatisticTable | hwPVStatisticIfIndex | This object indicates the interface index value. | 1.3.6.1.4.1.2011.5.25.42.2.1.48.1.1 | INTEGER | not-accessible | This object is implemented as defined in the corresponding MIB files. | COLUMNAR
HUAWEI-L2MAM-MIB | hwPVSuppressionStatisticTable | hwPVStatisticVlan | This object indicates the VLAN ID of the interface. | 1.3.6.1.4.1.2011.5.25.42.2.1.48.1.2 | Unsigned32{(1,4094)} | not-accessible | This object is implemented as defined in the corresponding MIB files. | COLUMNAR
HUAWEI-L2MAM-MIB | hwPVSuppressionStatisticTable | hwPVStatisticTime | This object indicates the date and time when packet statistics were deleted last time. | 1.3.6.1.4.1.2011.5.25.42.2.1.48.1.3 | OCTET STRING{(0,32)} | read-only | This object is implemented as defined in the corresponding MIB files. | COLUMNAR
HUAWEI-L2MAM-MIB | hwPVSuppressionStatisticTable | hwPVUcInPassPack | This object indicates the number of passed packets for unknown unicast traffic in the inbound direction. | 1.3.6.1.4.1.2011.5.25.42.2.1.48.1.4 | Counter64 | read-only | This object is implemented as defined in the corresponding MIB files. | COLUMNAR
HUAWEI-L2MAM-MIB | hwPVSuppressionStatisticTable | hwPVUcInPassByte | This object indicates the number of passed bytes for unknown unicast traffic in the inbound direction. | 1.3.6.1.4.1.2011.5.25.42.2.1.48.1.5 | Counter64 | read-only | This object is implemented as defined in the corresponding MIB files. | COLUMNAR
HUAWEI-L2MAM-MIB | hwPVSuppressionStatisticTable | hwPVUcInDropPack | This object indicates the number of dropped packets for unknown unicast traffic in the inbound direction. | 1.3.6.1.4.1.2011.5.25.42.2.1.48.1.6 | Counter64 | read-only | This object is implemented as defined in the corresponding MIB files. | COLUMNAR
HUAWEI-L2MAM-MIB | hwPVSuppressionStatisticTable | hwPVUcInDropByte | This object indicates the number of dropped bytes for unknown unicast traffic in the inbound direction. | 1.3.6.1.4.1.2011.5.25.42.2.1.48.1.7 | Counter64 | read-only | This object is implemented as defined in the corresponding MIB files. | COLUMNAR
HUAWEI-L2MAM-MIB | hwPVSuppressionStatisticTable | hwPVUcOutPassPack | This object indicates the number of passed packets for unknown unicast traffic in the outbound direction. | 1.3.6.1.4.1.2011.5.25.42.2.1.48.1.8 | Counter64 | read-only | This object is implemented as defined in the corresponding MIB files. | COLUMNAR
HUAWEI-L2MAM-MIB | hwPVSuppressionStatisticTable | hwPVUcOutPassByte | This object indicates the number of passed bytes for unknown unicast traffic in the outbound direction. | 1.3.6.1.4.1.2011.5.25.42.2.1.48.1.9 | Counter64 | read-only | This object is implemented as defined in the corresponding MIB files. | COLUMNAR
HUAWEI-L2MAM-MIB | hwPVSuppressionStatisticTable | hwPVUcOutDropPack | This object indicates the number of dropped packets for unknown unicast traffic in the outbound direction. | 1.3.6.1.4.1.2011.5.25.42.2.1.48.1.10 | Counter64 | read-only | This object is implemented as defined in the corresponding MIB files. | COLUMNAR
HUAWEI-L2MAM-MIB | hwPVSuppressionStatisticTable | hwPVUcOutDropByte | This object indicates the number of dropped bytes for unknown unicast traffic in the outbound direction. | 1.3.6.1.4.1.2011.5.25.42.2.1.48.1.11 | Counter64 | read-only | This object is implemented as defined in the corresponding MIB files. | COLUMNAR
HUAWEI-L2MAM-MIB | hwPVSuppressionStatisticTable | hwPVMulInPassPack | This object indicates the number of passed packets for multicast traffic in the inbound direction. | 1.3.6.1.4.1.2011.5.25.42.2.1.48.1.12 | Counter64 | read-only | This object is implemented as defined in the corresponding MIB files. | COLUMNAR
HUAWEI-L2MAM-MIB | hwPVSuppressionStatisticTable | hwPVMulInPassByte | This object indicates the number of passed bytes for multicast traffic in the inbound direction. | 1.3.6.1.4.1.2011.5.25.42.2.1.48.1.13 | Counter64 | read-only | This object is implemented as defined in the corresponding MIB files. | COLUMNAR
HUAWEI-L2MAM-MIB | hwPVSuppressionStatisticTable | hwPVMulInDropPack | This object indicates the number of dropped packets for multicast traffic in the inbound direction. | 1.3.6.1.4.1.2011.5.25.42.2.1.48.1.14 | Counter64 | read-only | This object is implemented as defined in the corresponding MIB files. | COLUMNAR
HUAWEI-L2MAM-MIB | hwPVSuppressionStatisticTable | hwPVMulInDropByte | This object indicates the number of dropped bytes for multicast traffic in the inbound direction. | 1.3.6.1.4.1.2011.5.25.42.2.1.48.1.15 | Counter64 | read-only | This object is implemented as defined in the corresponding MIB files. | COLUMNAR
HUAWEI-L2MAM-MIB | hwPVSuppressionStatisticTable | hwPVMulOutPassPack | This object indicates the number of passed packets for multicast traffic in the outbound direction. | 1.3.6.1.4.1.2011.5.25.42.2.1.48.1.16 | Counter64 | read-only | This object is implemented as defined in the corresponding MIB files. | COLUMNAR
HUAWEI-L2MAM-MIB | hwPVSuppressionStatisticTable | hwPVMulOutPassByte | This object indicates the number of passed bytes for multicast traffic in the outbound direction. | 1.3.6.1.4.1.2011.5.25.42.2.1.48.1.17 | Counter64 | read-only | This object is implemented as defined in the corresponding MIB files. | COLUMNAR
HUAWEI-L2MAM-MIB | hwPVSuppressionStatisticTable | hwPVMulOutDropPack | This object indicates the number of dropped packets for multicast traffic in the outbound direction. | 1.3.6.1.4.1.2011.5.25.42.2.1.48.1.18 | Counter64 | read-only | This object is implemented as defined in the corresponding MIB files. | COLUMNAR
HUAWEI-L2MAM-MIB | hwPVSuppressionStatisticTable | hwPVMulOutDropByte | This object indicates the number of dropped bytes for multicast traffic in the outbound direction. | 1.3.6.1.4.1.2011.5.25.42.2.1.48.1.19 | Counter64 | read-only | This object is implemented as defined in the corresponding MIB files. | COLUMNAR
HUAWEI-L2MAM-MIB | hwPVSuppressionStatisticTable | hwPVBrInPassPack | This object indicates the number of passed packets for broadcast traffic in the inbound direction. | 1.3.6.1.4.1.2011.5.25.42.2.1.48.1.20 | Counter64 | read-only | This object is implemented as defined in the corresponding MIB files. | COLUMNAR
HUAWEI-L2MAM-MIB | hwPVSuppressionStatisticTable | hwPVBrInPassByte | This object indicates the number of passed bytes for broadcast traffic in the inbound direction. | 1.3.6.1.4.1.2011.5.25.42.2.1.48.1.21 | Counter64 | read-only | This object is implemented as defined in the corresponding MIB files. | COLUMNAR
HUAWEI-L2MAM-MIB | hwPVSuppressionStatisticTable | hwPVBrInDropPack | This object indicates the number of dropped packets for broadcast traffic in the inbound direction. | 1.3.6.1.4.1.2011.5.25.42.2.1.48.1.22 | Counter64 | read-only | This object is implemented as defined in the corresponding MIB files. | COLUMNAR
HUAWEI-L2MAM-MIB | hwPVSuppressionStatisticTable | hwPVBrInDropByte | This object indicates the number of dropped bytes for broadcast traffic in the inbound direction. | 1.3.6.1.4.1.2011.5.25.42.2.1.48.1.23 | Counter64 | read-only | This object is implemented as defined in the corresponding MIB files. | COLUMNAR
HUAWEI-L2MAM-MIB | hwPVSuppressionStatisticTable | hwPVBrOutPassPack | This object indicates the number of passed packets for broadcast traffic in the outbound direction. | 1.3.6.1.4.1.2011.5.25.42.2.1.48.1.24 | Counter64 | read-only | This object is implemented as defined in the corresponding MIB files. | COLUMNAR
HUAWEI-L2MAM-MIB | hwPVSuppressionStatisticTable | hwPVBrOutPassByte | This object indicates the number of passed bytes for broadcast traffic in the outbound direction. | 1.3.6.1.4.1.2011.5.25.42.2.1.48.1.25 | Counter64 | read-only | This object is implemented as defined in the corresponding MIB files. | COLUMNAR
HUAWEI-L2MAM-MIB | hwPVSuppressionStatisticTable | hwPVBrOutDropPack | This object indicates the number of dropped packets for broadcast traffic in the outbound direction. | 1.3.6.1.4.1.2011.5.25.42.2.1.48.1.26 | Counter64 | read-only | This object is implemented as defined in the corresponding MIB files. | COLUMNAR
HUAWEI-L2MAM-MIB | hwPVSuppressionStatisticTable | hwPVBrOutDropByte | This object indicates the number of dropped bytes for broadcast traffic in the outbound direction. | 1.3.6.1.4.1.2011.5.25.42.2.1.48.1.27 | Counter64 | read-only | This object is implemented as defined in the corresponding MIB files. | COLUMNAR
HUAWEI-L2MAM-MIB | hwPortSuppressionStatisticTable |  | This table contains statistics about suppressed packets and bytes based on an interface and its sub-interface. The index of the table is hwPortStatisticIfIndex. Creation Restriction No entry can be created in this table. Modification Restriction No entry can be modified in this table. Deletion Restriction The entries in this table cannot be deleted. Access Restriction None.
HUAWEI-L2MAM-MIB | hwPortSuppressionStatisticTable | hwPortStatisticIfIndex | This object indicates the interface index value. | 1.3.6.1.4.1.2011.5.25.42.2.1.49.1.1 | INTEGER | not-accessible | This object is implemented as defined in the corresponding MIB files. | COLUMNAR
HUAWEI-L2MAM-MIB | hwPortSuppressionStatisticTable | hwPortStatisticTime | This object indicates the date and time when packet statistics were deleted last time. | 1.3.6.1.4.1.2011.5.25.42.2.1.49.1.2 | OCTET STRING{(0,32)} | read-only | This object is implemented as defined in the corresponding MIB files. | COLUMNAR
HUAWEI-L2MAM-MIB | hwPortSuppressionStatisticTable | hwPortUcInPassPack | This object indicates the number of passed packets for unknown unicast traffic in the inbound direction. | 1.3.6.1.4.1.2011.5.25.42.2.1.49.1.3 | Counter64 | read-only | This object is implemented as defined in the corresponding MIB files. | COLUMNAR
HUAWEI-L2MAM-MIB | hwPortSuppressionStatisticTable | hwPortUcInPassByte | This object indicates the number of passed bytes for unknown unicast traffic in the inbound direction. | 1.3.6.1.4.1.2011.5.25.42.2.1.49.1.4 | Counter64 | read-only | This object is implemented as defined in the corresponding MIB files. | COLUMNAR
HUAWEI-L2MAM-MIB | hwPortSuppressionStatisticTable | hwPortUcInDropPack | This object indicates the number of dropped packets for unknown unicast traffic in the inbound direction. | 1.3.6.1.4.1.2011.5.25.42.2.1.49.1.5 | Counter64 | read-only | This object is implemented as defined in the corresponding MIB files. | COLUMNAR
HUAWEI-L2MAM-MIB | hwPortSuppressionStatisticTable | hwPortUcInDropByte | This object indicates the number of dropped bytes for unknown unicast traffic in the inbound direction. | 1.3.6.1.4.1.2011.5.25.42.2.1.49.1.6 | Counter64 | read-only | This object is implemented as defined in the corresponding MIB files. | COLUMNAR
HUAWEI-L2MAM-MIB | hwPortSuppressionStatisticTable | hwPortUcOutPassPack | This object indicates the number of passed packets for unknown unicast traffic in the outbound direction. | 1.3.6.1.4.1.2011.5.25.42.2.1.49.1.7 | Counter64 | read-only | This object is implemented as defined in the corresponding MIB files. | COLUMNAR
HUAWEI-L2MAM-MIB | hwPortSuppressionStatisticTable | hwPortUcOutPassByte | This object indicates the number of passed bytes for unknown unicast traffic in the outbound direction. | 1.3.6.1.4.1.2011.5.25.42.2.1.49.1.8 | Counter64 | read-only | This object is implemented as defined in the corresponding MIB files. | COLUMNAR
HUAWEI-L2MAM-MIB | hwPortSuppressionStatisticTable | hwPortUcOutDropPack | This object indicates the number of dropped packets for unknown unicast traffic in the outbound direction. | 1.3.6.1.4.1.2011.5.25.42.2.1.49.1.9 | Counter64 | read-only | This object is implemented as defined in the corresponding MIB files. | COLUMNAR
HUAWEI-L2MAM-MIB | hwPortSuppressionStatisticTable | hwPortUcOutDropByte | This object indicates the number of dropped bytes for unknown unicast traffic in the outbound direction. | 1.3.6.1.4.1.2011.5.25.42.2.1.49.1.10 | Counter64 | read-only | This object is implemented as defined in the corresponding MIB files. | COLUMNAR
HUAWEI-L2MAM-MIB | hwPortSuppressionStatisticTable | hwPortMulInPassPack | This object indicates the number of passed packets for multicast traffic in the inbound direction. | 1.3.6.1.4.1.2011.5.25.42.2.1.49.1.11 | Counter64 | read-only | This object is implemented as defined in the corresponding MIB files. | COLUMNAR
HUAWEI-L2MAM-MIB | hwPortSuppressionStatisticTable | hwPortMulInPassByte | This object indicates the number of passed bytes for multicast traffic in the inbound direction. | 1.3.6.1.4.1.2011.5.25.42.2.1.49.1.12 | Counter64 | read-only | This object is implemented as defined in the corresponding MIB files. | COLUMNAR
HUAWEI-L2MAM-MIB | hwPortSuppressionStatisticTable | hwPortMulInDropPack | This object indicates the number of dropped packets for multicast traffic in the inbound direction. | 1.3.6.1.4.1.2011.5.25.42.2.1.49.1.13 | Counter64 | read-only | This object is implemented as defined in the corresponding MIB files. | COLUMNAR
HUAWEI-L2MAM-MIB | hwPortSuppressionStatisticTable | hwPortMulInDropByte | This object indicates the number of dropped bytes for multicast traffic in the inbound direction. | 1.3.6.1.4.1.2011.5.25.42.2.1.49.1.14 | Counter64 | read-only | This object is implemented as defined in the corresponding MIB files. | COLUMNAR
HUAWEI-L2MAM-MIB | hwPortSuppressionStatisticTable | hwPortMulOutPassPack | This object indicates the number of passed packets for multicast traffic in the outbound direction. | 1.3.6.1.4.1.2011.5.25.42.2.1.49.1.15 | Counter64 | read-only | This object is implemented as defined in the corresponding MIB files. | COLUMNAR
HUAWEI-L2MAM-MIB | hwPortSuppressionStatisticTable | hwPortMulOutPassByte | This object indicates the number of passed bytes for multicast traffic in the outbound direction. | 1.3.6.1.4.1.2011.5.25.42.2.1.49.1.16 | Counter64 | read-only | This object is implemented as defined in the corresponding MIB files. | COLUMNAR
HUAWEI-L2MAM-MIB | hwPortSuppressionStatisticTable | hwPortMulOutDropPack | This object indicates the number of dropped packets for multicast traffic in the outbound direction. | 1.3.6.1.4.1.2011.5.25.42.2.1.49.1.17 | Counter64 | read-only | This object is implemented as defined in the corresponding MIB files. | COLUMNAR
HUAWEI-L2MAM-MIB | hwPortSuppressionStatisticTable | hwPortMulOutDropByte | This object indicates the number of dropped bytes for multicast traffic in the outbound direction. | 1.3.6.1.4.1.2011.5.25.42.2.1.49.1.18 | Counter64 | read-only | This object is implemented as defined in the corresponding MIB files. | COLUMNAR
HUAWEI-L2MAM-MIB | hwPortSuppressionStatisticTable | hwPortBrInPassPack | This object indicates the number of passed packets for broadcast traffic in the inbound direction. | 1.3.6.1.4.1.2011.5.25.42.2.1.49.1.19 | Counter64 | read-only | This object is implemented as defined in the corresponding MIB files. | COLUMNAR
HUAWEI-L2MAM-MIB | hwPortSuppressionStatisticTable | hwPortBrInPassByte | This object indicates the number of passed bytes for broadcast traffic in the inbound direction. | 1.3.6.1.4.1.2011.5.25.42.2.1.49.1.20 | Counter64 | read-only | This object is implemented as defined in the corresponding MIB files. | COLUMNAR
HUAWEI-L2MAM-MIB | hwPortSuppressionStatisticTable | hwPortBrInDropPack | This object indicates the number of dropped packets for broadcast traffic in the inbound direction. | 1.3.6.1.4.1.2011.5.25.42.2.1.49.1.21 | Counter64 | read-only | This object is implemented as defined in the corresponding MIB files. | COLUMNAR
HUAWEI-L2MAM-MIB | hwPortSuppressionStatisticTable | hwPortBrInDropByte | This object indicates the number of dropped bytes for broadcast traffic in the inbound direction. | 1.3.6.1.4.1.2011.5.25.42.2.1.49.1.22 | Counter64 | read-only | This object is implemented as defined in the corresponding MIB files. | COLUMNAR
HUAWEI-L2MAM-MIB | hwPortSuppressionStatisticTable | hwPortBrOutPassPack | This object indicates the number of passed packets for broadcast traffic in the outbound direction. | 1.3.6.1.4.1.2011.5.25.42.2.1.49.1.23 | Counter64 | read-only | This object is implemented as defined in the corresponding MIB files. | COLUMNAR
HUAWEI-L2MAM-MIB | hwPortSuppressionStatisticTable | hwPortBrOutPassByte | This object indicates the number of passed bytes for broadcast traffic in the outbound direction. | 1.3.6.1.4.1.2011.5.25.42.2.1.49.1.24 | Counter64 | read-only | This object is implemented as defined in the corresponding MIB files. | COLUMNAR
HUAWEI-L2MAM-MIB | hwPortSuppressionStatisticTable | hwPortBrOutDropPack | This object indicates the number of dropped packets for broadcast traffic in the outbound direction. | 1.3.6.1.4.1.2011.5.25.42.2.1.49.1.25 | Counter64 | read-only | This object is implemented as defined in the corresponding MIB files. | COLUMNAR
HUAWEI-L2MAM-MIB | hwPortSuppressionStatisticTable | hwPortBrOutDropByte | This object indicates the number of dropped bytes for broadcast traffic in the outbound direction. | 1.3.6.1.4.1.2011.5.25.42.2.1.49.1.26 | Counter64 | read-only | This object is implemented as defined in the corresponding MIB files. | COLUMNAR
HUAWEI-L2MAM-MIB | hwMacAccountStatisticTable |  | This table is used to manage MAC accounting statistics. The indexes of the table are hwMacAccountStatisticIfindex,hwMacAccountStatisticMacAddr. Creation Restriction No entry can be created in this table. Modification Restriction No entry can be modified in this table. Deletion Restriction The entries in this table cannot be deleted. Access Restriction None.
HUAWEI-L2MAM-MIB | hwMacAccountStatisticTable | hwMacAccountStatisticIfindex | This object indicates the interface index. | 1.3.6.1.4.1.2011.5.25.42.2.1.50.1.1 | INTEGER | not-accessible | This object is implemented as defined in the corresponding MIB files. | COLUMNAR
HUAWEI-L2MAM-MIB | hwMacAccountStatisticTable | hwMacAccountStatisticMacAddr | This object indicates the MAC address. | 1.3.6.1.4.1.2011.5.25.42.2.1.50.1.2 | OCTET STRING{(6,6)} | read-only | This object is implemented as defined in the corresponding MIB files. | COLUMNAR
HUAWEI-L2MAM-MIB | hwMacAccountStatisticTable | hwMacAccountStatisticIfName | This object indicates the interface name. | 1.3.6.1.4.1.2011.5.25.42.2.1.50.1.3 | OCTET STRING{(0,32)} | read-only | This object is implemented as defined in the corresponding MIB files. | COLUMNAR
HUAWEI-L2MAM-MIB | hwMacAccountStatisticTable | hwMacAccountStatisticIfInBytes | This object indicates the number of bytes in the inbound direction of an interface. | 1.3.6.1.4.1.2011.5.25.42.2.1.50.1.4 | Counter64 | read-only | This object is implemented as defined in the corresponding MIB files. | COLUMNAR
HUAWEI-L2MAM-MIB | hwMacAccountStatisticTable | hwMacAccountStatisticIfInPkts | This object indicates the number of packets in the inbound direction of an interface. | 1.3.6.1.4.1.2011.5.25.42.2.1.50.1.5 | Counter64 | read-only | This object is implemented as defined in the corresponding MIB files. | COLUMNAR
HUAWEI-L2MAM-MIB | hwMacAccountStatisticTable | hwMacAccountStatisticIfOutBytes | This object indicates the number of bytes in the outbound direction of an interface. | 1.3.6.1.4.1.2011.5.25.42.2.1.50.1.6 | Counter64 | read-only | This object is implemented as defined in the corresponding MIB files. | COLUMNAR
HUAWEI-L2MAM-MIB | hwMacAccountStatisticTable | hwMacAccountStatisticIfOutPkts | This object indicates the number of packets in the outbound direction of an interface. | 1.3.6.1.4.1.2011.5.25.42.2.1.50.1.7 | Counter64 | read-only | This object is implemented as defined in the corresponding MIB files. | COLUMNAR
HUAWEI-L2MAM-MIB | hwNodeSrteLoadBanlanceTable |  | This table is used to manage parameters of alarms that are generated because load balancing among node SR TE tunnels is not supported. The indexes of the table are hwNodeSrteTunnelName , hwNodeSrteServiceName. Creation Restriction No entry can be created in this table. Modification Restriction No entry can be modified in this table. Deletion Restriction The entries in this table cannot be deleted. Access Restriction The entries in this table cannot be read.
HUAWEI-L2MAM-MIB | hwNodeSrteLoadBanlanceTable | hwNodeSrteTunnelName | This object indicates the tunnel name. | 1.3.6.1.4.1.2011.5.25.42.2.1.51.1.1 | OCTET STRING{(0,31)} | accessible-for-notify | This object is implemented as defined in the corresponding MIB files. | COLUMNAR
HUAWEI-L2MAM-MIB | hwNodeSrteLoadBanlanceTable | hwNodeSrteServiceName | This object indicates the service name. | 1.3.6.1.4.1.2011.5.25.42.2.1.51.1.2 | OCTET STRING{(0,31)} | accessible-for-notify | This object is implemented as defined in the corresponding MIB files. | COLUMNAR
HUAWEI-L2MAM-MIB | hwVllVpnQosNotSupportTunnelTable |  | A table containing the vll information for device. The indexes of the table are hwVLLACIfName, hwVLLPeerRemoteIp, hwNotSupportTunnelTypeName. Creation Restriction No entry can be created in this table. Modification Restriction No entry can be modified in this table. Deletion Restriction The entries in this table cannot be deleted. Access Restriction The entries in this table cannot be read.
HUAWEI-L2MAM-MIB | hwVllVpnQosNotSupportTunnelTable | hwVLLACIfName | The interface name which will be configured for VLL. | 1.3.6.1.4.1.2011.5.25.42.2.1.52.1.1 | OCTET STRING{(1,31)} | accessible-for-notify | This object is implemented as defined in the corresponding MIB files. | COLUMNAR
HUAWEI-L2MAM-MIB | hwVllVpnQosNotSupportTunnelTable | hwVLLPeerRemoteIp | The remote ip address of the VLL. | 1.3.6.1.4.1.2011.5.25.42.2.1.52.1.2 | IpAddress | accessible-for-notify | This object is implemented as defined in the corresponding MIB files. | COLUMNAR
HUAWEI-L2MAM-MIB | hwVllVpnQosNotSupportTunnelTable | hwNotSupportTunnelTypeName | The VLL name which can not forward traffic. | 1.3.6.1.4.1.2011.5.25.42.2.1.52.1.3 | OCTET STRING{(1,31)} | accessible-for-notify | This object is implemented as defined in the corresponding MIB files. | COLUMNAR
HUAWEI-L2MAM-MIB | hwL2DomainMacLimitAlarmTable |  | MAC usage table The indexes of the table are entPhysicalIndex, hwMacLimitAlarmVlan, hwMacLimitAlarmVsi, hwMacLimitAlarmBdID, hwMacLimitAlarmEpnName. Creation Restriction No entry can be created in this table. Modification Restriction No entry can be modified in this table. Deletion Restriction The entries in this table cannot be deleted. Access Restriction The entries in this table cannot be read.
HUAWEI-L2MAM-MIB | hwL2DomainMacLimitAlarmTable | hwMacLimitAlarmVlan | The vlan id which will be configured mac-limit. | 1.3.6.1.4.1.2011.5.25.42.2.1.53.1.1 | Integer32{(0,4094)} | accessible-for-notify | This object is implemented as defined in the corresponding MIB files. | COLUMNAR
HUAWEI-L2MAM-MIB | hwL2DomainMacLimitAlarmTable | hwMacLimitAlarmVsi | The vsi name which will be configured mac-limit. | 1.3.6.1.4.1.2011.5.25.42.2.1.53.1.2 | OCTET STRING{(1,31)} | accessible-for-notify | This object is implemented as defined in the corresponding MIB files. | COLUMNAR
HUAWEI-L2MAM-MIB | hwL2DomainMacLimitAlarmTable | hwMacLimitAlarmBdID | The bridge domain id which will be configured mac-limit. | 1.3.6.1.4.1.2011.5.25.42.2.1.53.1.3 | Integer32{(1,32768)} | accessible-for-notify | This object is implemented as defined in the corresponding MIB files. | COLUMNAR
HUAWEI-L2MAM-MIB | hwL2DomainMacLimitAlarmTable | hwMacLimitAlarmEpnName | The EVPN name which will be configured mac-limit. | 1.3.6.1.4.1.2011.5.25.42.2.1.53.1.4 | OCTET STRING{(1,31)} | accessible-for-notify | This object is implemented as defined in the corresponding MIB files. | COLUMNAR
HUAWEI-L2MAM-MIB | hwL2DomainMacLimitAlarmTable | hwMacLimitAlarmDynNum | The number of learned dynamic MAC address . | 1.3.6.1.4.1.2011.5.25.42.2.1.53.1.5 | Integer32 | accessible-for-notify | This object is implemented as defined in the corresponding MIB files. | COLUMNAR
HUAWEI-L2MAM-MIB | hwL2DomainMacLimitAlarmTable | hwMacLimitAlarmMaxMac | The maximum mac address. When the value is '0', the meaning is that there isn't limiting rule to the mac-address number. | 1.3.6.1.4.1.2011.5.25.42.2.1.53.1.6 | Integer32{(0,2048000)} | accessible-for-notify | This object is implemented as defined in the corresponding MIB files. | COLUMNAR
HUAWEI-L2MAM-MIB | hwL2DomainMacLimitAlarmTable | hwMacLimitAlarmUpthreshold | Upper threshold of MAC address limit | 1.3.6.1.4.1.2011.5.25.42.2.1.53.1.7 | Integer32{(0,100)} | accessible-for-notify | This object is implemented as defined in the corresponding MIB files. | COLUMNAR
HUAWEI-L2MAM-MIB | hwL2DomainMacLimitAlarmTable | hwMacLimitAlarmDownthreshold | Lower threshold of MAC address limit | 1.3.6.1.4.1.2011.5.25.42.2.1.53.1.8 | Integer32{(0,100)} | accessible-for-notify | This object is implemented as defined in the corresponding MIB files. | COLUMNAR
HUAWEI-L2MAM-MIB | hwTunnelNotSupportInterfaceTable |  | The table is used to define variables in traps. The indexes of the table are hwTunnelName , hwNotSupIfName, hwDescription. Creation Restriction No entry can be created in this table. Modification Restriction No entry can be modified in this table. Deletion Restriction The entries in this table cannot be deleted. Access Restriction The entries in this table cannot be read.
HUAWEI-L2MAM-MIB | hwTunnelNotSupportInterfaceTable | hwTunnelName | The tunnel name. | 1.3.6.1.4.1.2011.5.25.42.2.1.57.1.1 | OCTET STRING{(0,31)} | accessible-for-notify | This object is implemented as defined in the corresponding MIB files. | COLUMNAR
HUAWEI-L2MAM-MIB | hwTunnelNotSupportInterfaceTable | hwNotSupIfName | The interface Name. | 1.3.6.1.4.1.2011.5.25.42.2.1.57.1.2 | OCTET STRING{(0,31)} | accessible-for-notify | This object is implemented as defined in the corresponding MIB files. | COLUMNAR
HUAWEI-L2MAM-MIB | hwTunnelNotSupportInterfaceTable | hwDescription | The interface Name. | 1.3.6.1.4.1.2011.5.25.42.2.1.57.1.3 | OCTET STRING{(0,31)} | accessible-for-notify | This object is implemented as defined in the corresponding MIB files. | COLUMNAR
HUAWEI-L2MAM-MIB | hwServiceNotSupportDscpSrteTable |  | This table is used to manage parameters of alarms that are generated because DSCP SRTE is not supported for service. The index of the table is hwDscpSrteServiceName. Creation Restriction No entry can be created in this table. Modification Restriction No entry can be modified in this table. Deletion Restriction The entries in this table cannot be deleted. Access Restriction The entries in this table cannot be read.
HUAWEI-L2MAM-MIB | hwServiceNotSupportDscpSrteTable | hwDscpSrteServiceName | This object indicates the service name. | 1.3.6.1.4.1.2011.5.25.42.2.1.58.1.1 | OCTET STRING{(0,31)} | accessible-for-notify | This object is implemented as defined in the corresponding MIB files. | COLUMNAR
HUAWEI-L2MAM-MIB |  | hwMacUsageRaisingThreshold | This object indicates that the MAC address table usage reached the alarm threshold. | 1.3.6.1.4.1.2011.5.25.42.2.1.7.1 |  |  | This object is implemented as defined in the corresponding MIB files. | TRAP | hwBaseTrapSeverity hwBaseTrapProbableCause hwBaseTrapEventType entPhysicalName hwMacEntityUsage hwMacEntityUsageThreshold
HUAWEI-L2MAM-MIB |  | hwMacUsageFallingThreshold | This object indicates that the MAC address usage fell below the alarm threshold. | 1.3.6.1.4.1.2011.5.25.42.2.1.7.2 |  |  | This object is implemented as defined in the corresponding MIB files. | TRAP | hwBaseTrapSeverity hwBaseTrapProbableCause hwBaseTrapEventType entPhysicalName hwMacEntityUsage hwMacEntityUsageThreshold
HUAWEI-L2MAM-MIB |  | hwMacLimitNumRaisingThreshold | This object indicates that the number of MAC addresses learned by the interface reached the upper limit. | 1.3.6.1.4.1.2011.5.25.42.2.1.7.3 |  |  | This object is implemented as defined in the corresponding MIB files. | TRAP | hwBaseTrapSeverity hwBaseTrapProbableCause hwBaseTrapEventType hwMacDynAddressLearnNum hwMacLimitMaxMac hwL2IfPortName hwMacLimitBdId hwMacLimitEVPName
HUAWEI-L2MAM-MIB |  | hwMacLimitNumFallingThreshold | This object indicates that the number of MAC addresses learned by the interface fell below the upper limit. | 1.3.6.1.4.1.2011.5.25.42.2.1.7.4 |  |  | This object is implemented as defined in the corresponding MIB files. | TRAP | hwBaseTrapSeverity hwBaseTrapProbableCause hwBaseTrapEventType hwMacDynAddressLearnNum hwMacLimitMaxMac hwL2IfPortName hwMacLimitBdId hwMacLimitEVPName
HUAWEI-L2MAM-MIB |  | hwPwMacLimitNumRaisingThreshold | This object indicates that the number of MAC addresses learned by the PW reached the upper limit. | 1.3.6.1.4.1.2011.5.25.42.2.1.7.7 |  |  | This object is implemented as defined in the corresponding MIB files. | TRAP | hwBaseTrapSeverity hwBaseTrapProbableCause hwBaseTrapEventType hwPwMacDynAddressLearnNum hwPwMacLimitMaxMac
HUAWEI-L2MAM-MIB |  | hwPwMacLimitNumFallingThreshold | This object indicates that the PW-based MAC address learning trap was cleared. | 1.3.6.1.4.1.2011.5.25.42.2.1.7.8 |  |  | This object is implemented as defined in the corresponding MIB files. | TRAP | hwBaseTrapSeverity hwBaseTrapProbableCause hwBaseTrapEventType hwPwMacDynAddressLearnNum hwPwMacLimitMaxMac
HUAWEI-L2MAM-MIB |  | hwSlotMacLimitNumRaisingThreshold | This object indicates that the number of MAC addresses learned per slot in the upstream direction reached the alarm threshold. | 1.3.6.1.4.1.2011.5.25.42.2.1.7.13 |  |  | This object is implemented as defined in the corresponding MIB files. | TRAP | hwBaseTrapSeverity hwBaseTrapProbableCause hwBaseTrapEventType hwMacDynAddressLearnNum hwMacLimitMaxMac entPhysicalName entPhysicalName
HUAWEI-L2MAM-MIB |  | hwSlotMacLimitNumFallingThreshold | The number of MAC addresses that are learnt based on the SLOT falls below the upper limit. | 1.3.6.1.4.1.2011.5.25.42.2.1.7.14 |  |  | This object is implemented as defined in the corresponding MIB files. | TRAP | hwBaseTrapSeverity hwBaseTrapProbableCause hwBaseTrapEventType hwMacDynAddressLearnNum hwMacLimitMaxMac entPhysicalName entPhysicalName
HUAWEI-L2MAM-MIB |  | hwL2ProtocolTunnelDropThresholdRaising | This object indicates that the number of L2PDUs that were transparently transmitted reached the drop threshold. | 1.3.6.1.4.1.2011.5.25.42.2.1.7.15 |  |  | This object is implemented as defined in the corresponding MIB files. | TRAP | hwL2ProtocolTunnelTrapPortName hwL2ProtocolTunnelTrapProtocolName hwL2ProtocolTunnelTrapDropThreshold
HUAWEI-L2MAM-MIB |  | hwL2ProtocolTunnelDropThresholdFalling | This object indicates that the number of L2PDUs that were transparently transmitted fell below the drop threshold. | 1.3.6.1.4.1.2011.5.25.42.2.1.7.16 |  |  | This object is implemented as defined in the corresponding MIB files. | TRAP | hwL2ProtocolTunnelTrapPortName hwL2ProtocolTunnelTrapProtocolName hwL2ProtocolTunnelTrapDropThreshold
HUAWEI-L2MAM-MIB |  | hwMacLimitRuleNumRaisingThreshold | This object indicates that the number of MAC addresses learned by a board reached the MAC address limit specified in a global rule. | 1.3.6.1.4.1.2011.5.25.42.2.1.7.22 |  |  | This object is implemented as defined in the corresponding MIB files. | TRAP | entPhysicalName hwMacRuleDynAddressLearnNum hwMacLimitRuleMaxMac
HUAWEI-L2MAM-MIB |  | hwMacLimitRuleNumFallingThreshold | This object indicates that the number of MAC addresses learned by a board fell below the MAC address limit specified in a global rule. | 1.3.6.1.4.1.2011.5.25.42.2.1.7.23 |  |  | This object is implemented as defined in the corresponding MIB files. | TRAP | entPhysicalName hwMacRuleDynAddressLearnNum hwMacLimitRuleMaxMac
HUAWEI-L2MAM-MIB |  | hwIfInputUnucFlowRisingThreshold | This object indicates that the unknown unicast traffic volume on the inbound interface exceeded the alarm threshold. | 1.3.6.1.4.1.2011.5.25.42.2.1.7.28 |  |  | This object is implemented as defined in the corresponding MIB files. | TRAP | hwUNUCPortName hwUNUCPortAlarmThreshold hwUNUCPortRealFlow
HUAWEI-L2MAM-MIB |  | hwIfInputUnucFlowFallingThreshold | This object indicates that the unknown unicast traffic volume on the inbound interface fell below the alarm threshold. | 1.3.6.1.4.1.2011.5.25.42.2.1.7.29 |  |  | This object is implemented as defined in the corresponding MIB files. | TRAP | hwUNUCPortName hwUNUCPortAlarmThreshold hwUNUCPortRealFlow
HUAWEI-L2MAM-MIB |  | hwMacHopAlarmRaisingThreshold | This object indicates the MAC address flapping alarm. | 1.3.6.1.4.1.2011.5.25.42.2.1.7.30 |  |  | This object is implemented as defined in the corresponding MIB files. | TRAP | hwMacHopVlan hwMacHopVsiName hwMacHopBdID hwMacHopPortName1 hwMacHopPortName2 hwMacHopPortName3 hwMacHopPortName4 hwMacHopPWInfo hwMacHopDetectMac hwMacHopTrustPort hwMacHopTrustPeer
HUAWEI-L2MAM-MIB |  | hwMacHopAlarmFallingThreshold | This object indicates that the MAC address flapping alarm is cleared. | 1.3.6.1.4.1.2011.5.25.42.2.1.7.31 |  |  | This object is implemented as defined in the corresponding MIB files. | TRAP | hwMacHopVlan hwMacHopVsiName hwMacHopBdID
HUAWEI-L2MAM-MIB |  | hwPstBroadcastLostAlarm | This object indicates the alarm that a board does not receive PST broadcast packets from other boards within one minute. | 1.3.6.1.4.1.2011.5.25.42.2.1.7.32 |  |  | This object is implemented as defined in the corresponding MIB files. | TRAP | entPhysicalIndex entPhysicalName
HUAWEI-L2MAM-MIB |  | hwPstBroadcastLostResume | This object indicates that the board receives PST broadcast packets from other boards within one minute and the alarm is cleared. | 1.3.6.1.4.1.2011.5.25.42.2.1.7.33 |  |  | This object is implemented as defined in the corresponding MIB files. | TRAP | entPhysicalIndex entPhysicalName
HUAWEI-L2MAM-MIB |  | hwPwSourceTunnelCheckAlarm | This object indicates that packets are dropped because they do not match the PW's source tunnel check. | 1.3.6.1.4.1.2011.5.25.42.2.1.7.40 |  |  | This object is implemented as defined in the corresponding MIB files. | TRAP | hwPwLabel hwTeLabel hwPortName
HUAWEI-L2MAM-MIB |  | hwPwSourceTunnelCheckResume | This object indicates that all packets match during the PW's source tunnel check. | 1.3.6.1.4.1.2011.5.25.42.2.1.7.41 |  |  | This object is implemented as defined in the corresponding MIB files. | TRAP | hwPwLabel hwTeLabel hwPortName
HUAWEI-L2MAM-MIB |  | hwPwSourceTunnelNoTeCheckAlarm | This object indicates that packets are discarded because they do not match the PW's source tunnel check and the packets do not carry public network labels. | 1.3.6.1.4.1.2011.5.25.42.2.1.7.42 |  |  | This object is implemented as defined in the corresponding MIB files. | TRAP | hwPwLabel hwPortName
HUAWEI-L2MAM-MIB |  | hwPwSourceTunnelNoTeCheckResume | This object indicates that all packets match during the PW's source tunnel check. | 1.3.6.1.4.1.2011.5.25.42.2.1.7.43 |  |  | This object is implemented as defined in the corresponding MIB files. | TRAP | hwPwLabel hwPortName
HUAWEI-L2MAM-MIB |  | hwBoardServiceMisMatchGenerate | This object indicates the alarm that the board does not support this service. | 1.3.6.1.4.1.2011.5.25.42.2.1.7.44 |  |  | This object is implemented as defined in the corresponding MIB files. | TRAP | entPhysicalIndex entPhysicalName hwBoardServiceMisMatchServiceName hwBoardServiceMisMatchPrecautions
HUAWEI-L2MAM-MIB |  | hwBoardServiceMisMatchCancel | This object indicates that the unsupported service is removed or the non-supportive board is replaced. | 1.3.6.1.4.1.2011.5.25.42.2.1.7.45 |  |  | This object is implemented as defined in the corresponding MIB files. | TRAP | entPhysicalIndex entPhysicalName hwBoardServiceMisMatchServiceName
HUAWEI-L2MAM-MIB |  | hwEVPNNotSupportTunnelAlarm | This object indicates the alarm that the EVPN public network does not support traffic forwarding. | 1.3.6.1.4.1.2011.5.25.42.2.1.7.46 |  |  | This object is implemented as defined in the corresponding MIB files. | TRAP | hwEVPNPeerRemoteIp hwNotSupportTunnelEvpnName hwNotSupportTunnelType
HUAWEI-L2MAM-MIB |  | hwEVPNNotSupportTunnelAlarmResume | This object indicates that the EVPN public network supports traffic forwarding and the alarm is cleared. | 1.3.6.1.4.1.2011.5.25.42.2.1.7.47 |  |  | This object is implemented as defined in the corresponding MIB files. | TRAP | hwEVPNPeerRemoteIp hwNotSupportTunnelEvpnName hwNotSupportTunnelType
HUAWEI-L2MAM-MIB |  | hwVPLSNotSupportTunnelAlarm | This object indicates the alarm that the VPLS public network does not support traffic forwarding. | 1.3.6.1.4.1.2011.5.25.42.2.1.7.48 |  |  | This object is implemented as defined in the corresponding MIB files. | TRAP | hwNotSupportTunnelPwId hwPWPeerRemoteIp hwNotSupportTunnelVSIName hwNotSupportTunnelType
HUAWEI-L2MAM-MIB |  | hwVPLSNotSupportTunnelAlarmResume | This object indicates that the VPLS public network supports traffic forwarding and the alarm is cleared. | 1.3.6.1.4.1.2011.5.25.42.2.1.7.49 |  |  | This object is implemented as defined in the corresponding MIB files. | TRAP | hwNotSupportTunnelPwId hwPWPeerRemoteIp hwNotSupportTunnelVSIName hwNotSupportTunnelType
HUAWEI-L2MAM-MIB |  | hwServiceNotSupportNodeSrteLoadBanlance | This object indicates the alarm that traffic for the service cannot be balanced over node SR TE tunnels. | 1.3.6.1.4.1.2011.5.25.42.2.1.7.50 |  |  | This object is implemented as defined in the corresponding MIB files. | TRAP | hwNodeSrteTunnelName hwNodeSrteServiceName
HUAWEI-L2MAM-MIB |  | hwVplsPwHqosNotSupportTunnelAlarm | This object indicates that the VPLS PW HQoS service does not support the current public network tunnel. | 1.3.6.1.4.1.2011.5.25.42.2.1.7.51 |  |  | This object is implemented as defined in the corresponding MIB files. | TRAP | hwNotSupportTunnelVSIName hwPWPeerRemoteIp hwNotSupportTunnelPwId hwNotSupportTunnelType
HUAWEI-L2MAM-MIB |  | hwVplsPwHqosNotSupportTunnelAlarmResume | This object indicates that the VPLS PW HQoS service supports the current public network tunnel. | 1.3.6.1.4.1.2011.5.25.42.2.1.7.52 |  |  | This object is implemented as defined in the corresponding MIB files. | TRAP | hwNotSupportTunnelVSIName hwPWPeerRemoteIp hwNotSupportTunnelPwId hwNotSupportTunnelType
HUAWEI-L2MAM-MIB |  | hwPbbEvpnNotSupportTunnelAlarm | This object indicates the alarm that the PBB EVPN public network does not support traffic forwarding. | 1.3.6.1.4.1.2011.5.25.42.2.1.7.53 |  |  | This object is implemented as defined in the corresponding MIB files. | TRAP | hwEVPNPeerRemoteIp hwNotSupportTunnelEvpnName hwNotSupportTunnelType
HUAWEI-L2MAM-MIB |  | hwPbbEvpnNotSupportTunnelAlarmResume | This object indicates that the PBB EVPN public network supports traffic forwarding and the alarm is cleared. | 1.3.6.1.4.1.2011.5.25.42.2.1.7.54 |  |  | This object is implemented as defined in the corresponding MIB files. | TRAP | hwEVPNPeerRemoteIp hwNotSupportTunnelEvpnName hwNotSupportTunnelType
HUAWEI-L2MAM-MIB |  | hwVllVpnQosNotSupportTunnelAlarm | The public network tunnel used to carry the VLL cannot forward traffic. | 1.3.6.1.4.1.2011.5.25.42.2.1.7.55 |  |  | This object is implemented as defined in the corresponding MIB files. | TRAP | hwVLLACIfName hwVLLPeerRemoteIp hwNotSupportTunnelType
HUAWEI-L2MAM-MIB |  | hwVllVpnQosNotSupportTunnelAlarmResume | The public network tunnel used to carry the VLL support forwarded traffic successfully. | 1.3.6.1.4.1.2011.5.25.42.2.1.7.56 |  |  | This object is implemented as defined in the corresponding MIB files. | TRAP | hwVLLACIfName hwVLLPeerRemoteIp hwNotSupportTunnelType
HUAWEI-L2MAM-MIB |  | hwVllVpnQosOverTunnelAlarm | VLL VPN QoS services are not supported on the public network tunnel. | 1.3.6.1.4.1.2011.5.25.42.2.1.7.57 |  |  | This object is implemented as defined in the corresponding MIB files. | TRAP | hwVLLACIfName hwVLLPeerRemoteIp hwNotSupportTunnelType
HUAWEI-L2MAM-MIB |  | hwVllVpnQosOverTunnelAlarmResume | VLL VPN QoS services are supported on the public network tunnel. | 1.3.6.1.4.1.2011.5.25.42.2.1.7.58 |  |  | This object is implemented as defined in the corresponding MIB files. | TRAP | hwVLLACIfName hwVLLPeerRemoteIp hwNotSupportTunnelType
HUAWEI-L2MAM-MIB |  | hwTunnelNotSupportInterface | The tunnel can not support the interface. | 1.3.6.1.4.1.2011.5.25.42.2.1.7.65 |  |  | This object is implemented as defined in the corresponding MIB files. | TRAP | hwTunnelName hwNotSupIfName hwDescription
HUAWEI-L2MAM-MIB |  | hwServiceNotSupportDscpSrte | This object indicates the alarm that the service cannot support srte dscp function. | 1.3.6.1.4.1.2011.5.25.42.2.1.7.66 |  |  | This object is implemented as defined in the corresponding MIB files. | TRAP | hwDscpSrteServiceName
HUAWEI-L2MAM-MIB |  | hwStickyMacConflictAlarm | This object indicates the name of the instance with sticky MAC addresses conflicting. | 1.3.6.1.4.1.2011.5.25.42.2.1.7.73 |  |  | This object is implemented as defined in the corresponding MIB files. | TRAP | hwStickyMacConflictDomainType hwStickyMacConflictDomainName hwStickyMacConflictSlotName
HUAWEI-L2MAM-MIB |  | hwStickyMacConflictAlarmResume | This object indicates the name of the instance which sticky MAC addresses conflicting has been resumed. | 1.3.6.1.4.1.2011.5.25.42.2.1.7.74 |  |  | This object is implemented as defined in the corresponding MIB files. | TRAP | hwStickyMacConflictDomainType hwStickyMacConflictDomainName hwStickyMacConflictSlotName
HUAWEI-MFLP-MIB |  |  | Huawei defines the HUAWEI-MFLP-MIB. Through the managed entity, it manages the blocking of interfaces or PWs and the reporting of alarms using MAC flapping-based loop detection for a VPLS network. Root directory: iso(1).org(3).dod(6).internet(1).private(4).enterprises(1).huawei(2011).huaweiMgmt(5).hwDatacomm(25).hwMFLPMIB(160)
HUAWEI-MFLP-MIB | hwMflpVlanCfgTable |  | The mac flapping table.The table that contains the mac flapping information currently operating in VLAN mode on this device. The index of the table is hwMflpVlanId. Creation Restriction The entries in this table cannot be created. Modification Restriction The entries in this table cannot be modified. Deletion Restriction The entries in this table cannot be deleted. Access Restriction The entries in this table cannot be read.
HUAWEI-MFLP-MIB | hwMflpVlanCfgTable | hwMflpVlanId | The VLAN ID referring to the VLAN which is correlative to the hwMflpVlanCfg table. | 1.3.6.1.4.1.2011.5.25.160.1.1.1.1 | Integer32{(1,4094)} | accessible-for-notify | This object is implemented as defined in the corresponding MIB files. | COLUMNAR
HUAWEI-MFLP-MIB | hwMflpVlanCfgTable | hwMflpVlanCfgBlockTime | The blocked time of the interface. When the value of hwMflpAction is 1, value of hwMflpBlockTime should be between 10 and 65535. | 1.3.6.1.4.1.2011.5.25.160.1.1.1.6 | Unsigned32{(0,65535)} | read-create | The actually supported access is not-accessible. The compilation dependency node is not supported. | COLUMNAR
HUAWEI-MFLP-MIB | hwMflpVlanCfgTable | hwMflpVlanCfgIfName | The interface name, only used for trap. | 1.3.6.1.4.1.2011.5.25.160.1.1.1.8 | OCTET STRING{(0,255)} | accessible-for-notify | This object is implemented as defined in the corresponding MIB files. | COLUMNAR
HUAWEI-MFLP-MIB | hwMflpVlanCfgTable | hwMflpVlanCfgAlarmReason | The alarm reason, only used for trap. | 1.3.6.1.4.1.2011.5.25.160.1.1.1.9 | OCTET STRING{(0,255)} | accessible-for-notify | This object is implemented as defined in the corresponding MIB files. | COLUMNAR
HUAWEI-MFLP-MIB | hwMflpVlanCfgTable | hwMflpVlanDetectMAC | The detect MAC, only used for trap. | 1.3.6.1.4.1.2011.5.25.160.1.1.1.11 | OCTET STRING{(0,255)} | accessible-for-notify | This object is implemented as defined in the corresponding MIB files. | COLUMNAR
HUAWEI-MFLP-MIB | hwMflpVsiCfgTable |  | The mac flapping table .The table that contains the mac flapping information currently operating in VSI mode on this device. The index of the table is hwMflpVsiName. Creation Restriction The entries in this table cannot be created. Modification Restriction The entries in this table cannot be modified. Deletion Restriction The entries in this table cannot be deleted. Access Restriction The entries in this table cannot be read.
HUAWEI-MFLP-MIB | hwMflpVsiCfgTable | hwMflpVsiName | The VSI name referring to the VSI which is correlative to the hwMflpVsiCfg table. | 1.3.6.1.4.1.2011.5.25.160.1.2.1.1 | OCTET STRING{(1,32)} | accessible-for-notify | This object is implemented as defined in the corresponding MIB files. | COLUMNAR
HUAWEI-MFLP-MIB | hwMflpVsiCfgTable | hwMflpVsiCfgBlockTime | The blocked time of the interface . When the value of hwMflpAction is 1, value of hwMflpBlockTime should be between 10 and 65535. | 1.3.6.1.4.1.2011.5.25.160.1.2.1.6 | Unsigned32{(0,65535)} | read-create | The actually supported access is not-accessible. The compilation dependency node is not supported. | COLUMNAR
HUAWEI-MFLP-MIB | hwMflpVsiCfgTable | hwMflpVsiCfgAcName | The AC interface name, only used for trap. | 1.3.6.1.4.1.2011.5.25.160.1.2.1.9 | OCTET STRING{(0,255)} | accessible-for-notify | This object is implemented as defined in the corresponding MIB files. | COLUMNAR
HUAWEI-MFLP-MIB | hwMflpVsiCfgTable | hwMflpVsiCfgAlarmReason | The alarm reason, only used for trap. | 1.3.6.1.4.1.2011.5.25.160.1.2.1.10 | OCTET STRING{(0,255)} | accessible-for-notify | This object is implemented as defined in the corresponding MIB files. | COLUMNAR
HUAWEI-MFLP-MIB | hwMflpVsiCfgTable | hwMflpVsiCfgIpAddr | The peer IP address, only used for trap. | 1.3.6.1.4.1.2011.5.25.160.1.2.1.11 | IpAddress | accessible-for-notify | This object is implemented as defined in the corresponding MIB files. | COLUMNAR
HUAWEI-MFLP-MIB | hwMflpVsiCfgTable | hwMflpVsiCfgPwId | The PW ID, only used for trap. | 1.3.6.1.4.1.2011.5.25.160.1.2.1.12 | Unsigned32 | accessible-for-notify | This object is implemented as defined in the corresponding MIB files. | COLUMNAR
HUAWEI-MFLP-MIB | hwMflpVsiCfgTable | hwMflpVsiDetectMAC | The detect MAC, only used for trap. | 1.3.6.1.4.1.2011.5.25.160.1.2.1.14 | OCTET STRING{(0,255)} | accessible-for-notify | This object is implemented as defined in the corresponding MIB files. | COLUMNAR
HUAWEI-MFLP-MIB | hwMflpVsiCfgTable | hwMflpLinkBlkedIfName | MAC-Flapping association, only used for trap. | 1.3.6.1.4.1.2011.5.25.160.1.2.1.15 | OCTET STRING{(0,255)} | accessible-for-notify | This object is implemented as defined in the corresponding MIB files. | COLUMNAR
HUAWEI-MFLP-MIB | hwMflpVsiCfgTable | hwMflpVsiCfgAcNameEx1 | The AC interface name, only used for trap. | 1.3.6.1.4.1.2011.5.25.160.1.2.1.16 | OCTET STRING{(0,255)} | accessible-for-notify | This object is implemented as defined in the corresponding MIB files. | COLUMNAR
HUAWEI-MFLP-MIB | hwMflpVsiCfgTable | hwMflpVsiCfgAcNameEx2 | The AC interface name, only used for trap. | 1.3.6.1.4.1.2011.5.25.160.1.2.1.17 | OCTET STRING{(0,255)} | accessible-for-notify | This object is implemented as defined in the corresponding MIB files. | COLUMNAR
HUAWEI-MFLP-MIB | hwMflpBdCfgTable |  | The mac flapping table .The table that contains the mac flapping information currently operating in Bd mode on this device. The index of the table is hwMflpBdIndex. Creation Restriction No entry can be created in this table. Modification Restriction The entries in this table cannot be modified. Deletion Restriction The entries in this table cannot be deleted. Access Restriction The entries in this table cannot be read.
HUAWEI-MFLP-MIB | hwMflpBdCfgTable | hwMflpBdIndex | The Bd ID referring to the BD which is correlative to the hwMflpBdCfg table. | 1.3.6.1.4.1.2011.5.25.160.1.3.1.1 | Unsigned32 | accessible-for-notify | This object is implemented as defined in the corresponding MIB files. | COLUMNAR
HUAWEI-MFLP-MIB | hwMflpBdCfgTable | hwMflpBdCfgBlockTime | The blocked time of the interface in units of seconds. When the value of hwMflpAction is 1, value of hwMflpBlockTime should be between 10 and 65535. | 1.3.6.1.4.1.2011.5.25.160.1.3.1.2 | Unsigned32{(0,65535)} | accessible-for-notify | This object is implemented as defined in the corresponding MIB files. | COLUMNAR
HUAWEI-MFLP-MIB | hwMflpBdCfgTable | hwMflpBdCfgAcName | The AC interface name, only used for trap. | 1.3.6.1.4.1.2011.5.25.160.1.3.1.3 | OCTET STRING{(0,255)} | accessible-for-notify | This object is implemented as defined in the corresponding MIB files. | COLUMNAR
HUAWEI-MFLP-MIB | hwMflpBdCfgTable | hwMflpBdCfgAlarmReason | The alarm reason, only used for trap. | 1.3.6.1.4.1.2011.5.25.160.1.3.1.4 | OCTET STRING{(0,255)} | accessible-for-notify | This object is implemented as defined in the corresponding MIB files. | COLUMNAR
HUAWEI-MFLP-MIB | hwMflpBdCfgTable | hwMflpBdDetectMAC | The detect MAC, only used for trap. | 1.3.6.1.4.1.2011.5.25.160.1.3.1.5 | OCTET STRING{(0,255)} | accessible-for-notify | This object is implemented as defined in the corresponding MIB files. | COLUMNAR
HUAWEI-MFLP-MIB | hwMflpBdCfgTable | hwMflpBdCfgAcNameEx1 | The AC interface name, only used for trap. | 1.3.6.1.4.1.2011.5.25.160.1.3.1.6 | OCTET STRING{(0,255)} | accessible-for-notify | This object is implemented as defined in the corresponding MIB files. | COLUMNAR
HUAWEI-MFLP-MIB | hwMflpBdCfgTable | hwMflpBdCfgAcNameEx2 | The AC interface name, only used for trap. | 1.3.6.1.4.1.2011.5.25.160.1.3.1.7 | OCTET STRING{(0,255)} | accessible-for-notify | This object is implemented as defined in the corresponding MIB files. | COLUMNAR
HUAWEI-MFLP-MIB | hwMflpBdCfgTable | hwMflpBdCfgVsiName | The VSI name referring to the VSI which is correlative to the hwMflpBdCfgEntry table. | 1.3.6.1.4.1.2011.5.25.160.1.3.1.8 | OCTET STRING{(1,32)} | accessible-for-notify | This object is implemented as defined in the corresponding MIB files. | COLUMNAR
HUAWEI-MFLP-MIB | hwMflpBdCfgTable | hwMflpBdCfgIpAddr | The peer IP address, only used for trap. | 1.3.6.1.4.1.2011.5.25.160.1.3.1.9 | IpAddress | accessible-for-notify | This object is implemented as defined in the corresponding MIB files. | COLUMNAR
HUAWEI-MFLP-MIB | hwMflpBdCfgTable | hwMflpBdCfgPwId | The PW ID, only used for trap. | 1.3.6.1.4.1.2011.5.25.160.1.3.1.10 | Unsigned32 | accessible-for-notify | This object is implemented as defined in the corresponding MIB files. | COLUMNAR
HUAWEI-MFLP-MIB |  | hwMflpIfBlock | This notification indicates the interface blocked. | 1.3.6.1.4.1.2011.5.25.160.3.1 |  |  | This object is implemented as defined in the corresponding MIB files. | TRAP | hwMflpVlanCfgIfName hwMflpVlanCfgBlockTime hwMflpVlanCfgAlarmReason hwMflpVlanDetectMAC
HUAWEI-MFLP-MIB |  | hwMflpIfResume | This notification indicates the interface resumed. | 1.3.6.1.4.1.2011.5.25.160.3.2 |  |  | This object is implemented as defined in the corresponding MIB files. | TRAP | hwMflpVlanCfgIfName hwMflpVlanCfgBlockTime hwMflpVlanCfgAlarmReason
HUAWEI-MFLP-MIB |  | hwMflpAcBlock | This notification indicates the interface blocked. | 1.3.6.1.4.1.2011.5.25.160.3.3 |  |  | This object is implemented as defined in the corresponding MIB files. | TRAP | hwMflpVsiCfgAcName hwMflpVsiCfgBlockTime hwMflpVsiCfgAlarmReason hwMflpVsiDetectMAC
HUAWEI-MFLP-MIB |  | hwMflpAcResume | This notification indicates the interface resumed. | 1.3.6.1.4.1.2011.5.25.160.3.4 |  |  | This object is implemented as defined in the corresponding MIB files. | TRAP | hwMflpVsiCfgAcName hwMflpVsiCfgBlockTime hwMflpVsiCfgAlarmReason
HUAWEI-MFLP-MIB |  | hwMflpPwBlock | This notification indicates the PW blocked. | 1.3.6.1.4.1.2011.5.25.160.3.5 |  |  | This object is implemented as defined in the corresponding MIB files. | TRAP | hwMflpVsiCfgIpAddr hwMflpVsiCfgPwId hwMflpVsiCfgBlockTime hwMflpVsiCfgAlarmReason hwMflpVsiDetectMAC
HUAWEI-MFLP-MIB |  | hwMflpPwResume | This notification indicates the PW resumed. | 1.3.6.1.4.1.2011.5.25.160.3.6 |  |  | This object is implemented as defined in the corresponding MIB files. | TRAP | hwMflpVsiCfgIpAddr hwMflpVsiCfgPwId hwMflpVsiCfgBlockTime hwMflpVsiCfgAlarmReason
HUAWEI-MFLP-MIB |  | hwMflpVlanAlarm | This notification indicates alarm only when loop existed in vlan. | 1.3.6.1.4.1.2011.5.25.160.3.7 |  |  | This object is implemented as defined in the corresponding MIB files. | TRAP | hwMflpVlanCfgAlarmReason
HUAWEI-MFLP-MIB |  | hwMflpVsiAlarm | This notification indicates alarm only when loop existed in vsi. | 1.3.6.1.4.1.2011.5.25.160.3.8 |  |  | This object is implemented as defined in the corresponding MIB files. | TRAP | hwMflpVsiCfgAlarmReason hwMflpVsiDetectMAC hwMflpVsiCfgAcName hwMflpVsiCfgAcNameEx1 hwMflpVsiCfgAcNameEx2
HUAWEI-MFLP-MIB |  | hwMflpBdAcBlock | This notification indicates the interface blocked. | 1.3.6.1.4.1.2011.5.25.160.3.21 |  |  | This object is implemented as defined in the corresponding MIB files. | TRAP | hwMflpBdIndex hwMflpBdCfgAcName hwMflpBdCfgBlockTime hwMflpBdCfgAlarmReason hwMflpBdDetectMAC
HUAWEI-MFLP-MIB |  | hwMflpBdAcResume | This notification indicates the interface resumed. | 1.3.6.1.4.1.2011.5.25.160.3.22 |  |  | This object is implemented as defined in the corresponding MIB files. | TRAP | hwMflpBdIndex hwMflpBdCfgAcName hwMflpBdCfgBlockTime hwMflpBdCfgAlarmReason
HUAWEI-MFLP-MIB |  | hwMflpBdPwBlock | This notification indicates the interface blocked. | 1.3.6.1.4.1.2011.5.25.160.3.23 |  |  | This object is implemented as defined in the corresponding MIB files. | TRAP | hwMflpBdIndex hwMflpBdCfgVsiName hwMflpBdCfgIpAddr hwMflpBdCfgPwId hwMflpBdCfgBlockTime hwMflpBdCfgAlarmReason hwMflpBdDetectMAC
HUAWEI-MFLP-MIB |  | hwMflpBdPwResume | This notification indicates the interface resumed. | 1.3.6.1.4.1.2011.5.25.160.3.24 |  |  | This object is implemented as defined in the corresponding MIB files. | TRAP | hwMflpBdIndex hwMflpBdCfgVsiName hwMflpBdCfgIpAddr hwMflpBdCfgPwId hwMflpBdCfgBlockTime hwMflpBdCfgAlarmReason
HUAWEI-MFLP-MIB |  | hwMflpBdAlarmOnly | This notification indicates alarm only when loop existed in BD. | 1.3.6.1.4.1.2011.5.25.160.3.25 |  |  | This object is implemented as defined in the corresponding MIB files. | TRAP | hwMflpBdIndex hwMflpBdCfgAcName hwMflpBdCfgAcNameEx1 hwMflpBdCfgAcNameEx2 hwMflpBdCfgAlarmReason hwMflpBdDetectMAC
HUAWEI-MFLP-MIB |  | hwMflpLinkBlocked | The main interface has been blocked due to MAC-Flapping association. | 1.3.6.1.4.1.2011.5.25.160.3.26 |  |  | This object is implemented as defined in the corresponding MIB files. | TRAP | hwMflpVsiName hwMflpVsiCfgAcName hwMflpLinkBlkedIfName hwMflpVsiCfgBlockTime
HUAWEI-MFLP-MIB |  | hwMflpLinkResumed | The main interface has been unblocked due to MAC-Flapping association. | 1.3.6.1.4.1.2011.5.25.160.3.27 |  |  | This object is implemented as defined in the corresponding MIB files. | TRAP | hwMflpVsiName hwMflpVsiCfgAcName hwMflpLinkBlkedIfName
HUAWEI-MFLP-MIB |  | hwMflpBdLinkBlocked | The main interface has been blocked due to MAC-Flapping association. | 1.3.6.1.4.1.2011.5.25.160.3.28 |  |  | This object is implemented as defined in the corresponding MIB files. | TRAP | hwMflpBdIndex hwMflpBdCfgAcName hwMflpBdCfgAcNameEx1 hwMflpBdCfgBlockTime
HUAWEI-MFLP-MIB |  | hwMflpBdLinkResumed | The main interface has been unblocked due to MAC-Flapping association. | 1.3.6.1.4.1.2011.5.25.160.3.29 |  |  | This object is implemented as defined in the corresponding MIB files. | TRAP | hwMflpBdIndex hwMflpBdCfgAcName hwMflpBdCfgAcNameEx1
HUAWEI-NVO3-MIB |  |  | HUAWEI-NVO3-MIB is to configure virtual extensible local area network (VXLAN) and query VXLAN information.VXLAN is a Network Virtualization over L3 (NVo3) technology that uses MAC-in-UDP encapsulation. Root directory: iso(1).org(3).dod(6).internet(1).private(4).enterprises(1).huawei(2011).huaweiMgmt(5).hwDatacomm(25).hwNvo3Mgmt(335)
HUAWEI-NVO3-MIB | hwNvo3NveTable |  | The Nvo3 nve table providing read/modify operations. The Nve entry is created and deleted associate with the nve type interface, you need to create the nve type interface first, then you can get the nve entry and modify it's attribute. The index of the table is hwNvo3NveIfIndex. Creation Restriction The entries of this table cannot be created. Modification Restriction The entries in this table can be modified. Deletion Restriction The entries of this table cannot be deleted. Access Restriction The entries in this table can be read without restriction.
HUAWEI-NVO3-MIB | hwNvo3NveTable | hwNvo3NveIfIndex | IfIndex of the nve type interface, the key of the nve entry. | 1.3.6.1.4.1.2011.5.25.335.1.1.1.1 | INTEGER | not-accessible | This object is implemented as defined in the corresponding MIB files. | COLUMNAR
HUAWEI-NVO3-MIB | hwNvo3NveTable | hwNvo3NveSourceAddress | The nve source address which is used as vxlan tunnel end point address | 1.3.6.1.4.1.2011.5.25.335.1.1.1.2 | IpAddress | read-write | This object is implemented as defined in the corresponding MIB files. | COLUMNAR
HUAWEI-NVO3-MIB | hwNvo3NveVniPeerTable |  | The Nvo3 vni peer table providing create/modify/delete operations. Vxlan use this table to send broadcast, multicast, and unknown unicast flood frames. The indexes of the table are hwNvo3NveIfIndex, hwNvo3NveVni, hwNvo3NveVniPeerAddress. Creation Restriction The entries of this table can be created. Modification Restriction The entries of this table can be modified. Deletion Restriction The entries of this table can be deleted. Access Restriction none.
HUAWEI-NVO3-MIB | hwNvo3NveVniPeerTable | hwNvo3NveVni | The vni that to be specified a remote nve peer address. | 1.3.6.1.4.1.2011.5.25.335.1.2.1.1 | Unsigned32 | not-accessible | This object is implemented as defined in the corresponding MIB files. | COLUMNAR
HUAWEI-NVO3-MIB | hwNvo3NveVniPeerTable | hwNvo3NveVniPeerAddress | The vni remote nve peer address. | 1.3.6.1.4.1.2011.5.25.335.1.2.1.2 | IpAddress | not-accessible | This object is implemented as defined in the corresponding MIB files. | COLUMNAR
HUAWEI-NVO3-MIB | hwNvo3NveVniPeerTable | hwNvo3NveVniPeerRowStatus | The row status. | 1.3.6.1.4.1.2011.5.25.335.1.2.1.3 | INTEGER{active(1),notInService(2),notReady(3),createAndGo(4),createAndWait(5),destroy(6)} | read-create | This object is implemented as defined in the corresponding MIB files. | COLUMNAR
HUAWEI-NVO3-MIB | hwNvo3VxlanTnlTable |  | The Nvo3 vxlan tunnel table, providing read operations. The indexes of the table are hwNvo3VxlanTnlSrcAddress, hwNvo3VxlanDestAdress. Creation Restriction The entries of this table cannot be created. Modification Restriction The entries of this table cannot be modified. Deletion Restriction The entries of this table cannot be deleted. Access Restriction None.
HUAWEI-NVO3-MIB | hwNvo3VxlanTnlTable | hwNvo3VxlanTnlSrcAddress | The vxlan tunnel source address. | 1.3.6.1.4.1.2011.5.25.335.1.3.1.1 | IpAddress | not-accessible | This object is implemented as defined in the corresponding MIB files. | COLUMNAR
HUAWEI-NVO3-MIB | hwNvo3VxlanTnlTable | hwNvo3VxlanDestAdress | The vxlan tunnel destination address. | 1.3.6.1.4.1.2011.5.25.335.1.3.1.2 | IpAddress | not-accessible | This object is implemented as defined in the corresponding MIB files. | COLUMNAR
HUAWEI-NVO3-MIB | hwNvo3VxlanTnlTable | hwNvo3VxlanTnlStatus | The vxlan tunnel status. | 1.3.6.1.4.1.2011.5.25.335.1.3.1.3 | INTEGER{down(2),up(1)} | read-only | This object is implemented as defined in the corresponding MIB files. | COLUMNAR
HUAWEI-NVO3-MIB | hwNvo3VxlanIPv6TnlTable |  | The Nvo3 vxlan IPv6 tunnel table, providing read operations. The indexes of the table are hwNvo3VxlanTnlSrcIPv6Addr, hwNvo3VxlanDestIPv6Addr. Creation Restriction The entries of this table cannot be created. Modification Restriction The entries of this table cannot be modified. Deletion Restriction The entries of this table cannot be deleted. Access Restriction The entries of this table cannot be read.
HUAWEI-NVO3-MIB | hwNvo3VxlanIPv6TnlTable | hwNvo3VxlanTnlSrcIPv6Addr | The vxlan tunnel source address | 1.3.6.1.4.1.2011.5.25.335.1.4.1.1 | OCTET STRING{(16,16)} | not-accessible | This object is implemented as defined in the corresponding MIB files. | COLUMNAR
HUAWEI-NVO3-MIB | hwNvo3VxlanIPv6TnlTable | hwNvo3VxlanDestIPv6Addr | The vxlan tunnel destination address | 1.3.6.1.4.1.2011.5.25.335.1.4.1.2 | OCTET STRING{(16,16)} | not-accessible | This object is implemented as defined in the corresponding MIB files. | COLUMNAR
HUAWEI-NVO3-MIB | hwNvo3VxlanIPv6TnlTable | hwNvo3VxlanIPv6TnlStatus | The vxlan tunnel status | 1.3.6.1.4.1.2011.5.25.335.1.4.1.3 | INTEGER{down(2),up(1)} | read-only | The actually supported access is accessible-for-notify. | COLUMNAR
HUAWEI-NVO3-MIB | hwNvo3VniStatsTable |  | The Nvo3 vni stats table providing traffic statistics about the VNI. The index of the table is hwNvo3Vni. Creation Restriction The entries of this table cannot be created. Modification Restriction The entries of this table cannot be modified. Deletion Restriction The entries of this table cannot be deleted. Access Restriction The entries in this table can be read only when its primary index has a corresponding value defined in hwNvo3VxlanTnlTable.
HUAWEI-NVO3-MIB | hwNvo3VniStatsTable | hwNvo3Vni | The vni that to be specified a remote nve peer address. | 1.3.6.1.4.1.2011.5.25.335.1.5.1.1 | Unsigned32 | not-accessible | This object is implemented as defined in the corresponding MIB files. | COLUMNAR
HUAWEI-NVO3-MIB | hwNvo3VniStatsTable | hwVniRxBitsPerSec | The rate of recieved bits per second about vni. | 1.3.6.1.4.1.2011.5.25.335.1.5.1.2 | Counter64 | read-only | This object is implemented as defined in the corresponding MIB files. | COLUMNAR
HUAWEI-NVO3-MIB | hwNvo3VniStatsTable | hwVniTxBitsPerSec | The rate of sent bits per second about vni. | 1.3.6.1.4.1.2011.5.25.335.1.5.1.3 | Counter64 | read-only | This object is implemented as defined in the corresponding MIB files. | COLUMNAR
HUAWEI-NVO3-MIB | hwVxlanIpPathDetectTable |  | Description: This table describes result information of a path detect test instance. The index of the table is hwVxlanPathDetectTestId. Creation Restriction No entry can be created in this table. Modification Restriction The entries in this table cannot be modified. Deletion Restriction The entries in this table cannot be deleted. Access Restriction Entries in this table cannot be read.
HUAWEI-NVO3-MIB | hwVxlanIpPathDetectTable | hwVxlanPathDetectTestId | The test index. | 1.3.6.1.4.1.2011.5.25.335.1.6.1.1 | Unsigned32 | accessible-for-notify | This object is implemented as defined in the corresponding MIB files. | COLUMNAR
HUAWEI-NVO3-MIB | hwVxlanIpPathDetectTable | hwVxlanPathDetectSipv4Addr | The source address of test packet. | 1.3.6.1.4.1.2011.5.25.335.1.6.1.2 | IpAddress | accessible-for-notify | This object is implemented as defined in the corresponding MIB files. | COLUMNAR
HUAWEI-NVO3-MIB | hwVxlanIpPathDetectTable | hwVxlanPathDetectDipv4Addr | The destination address of test packet. | 1.3.6.1.4.1.2011.5.25.335.1.6.1.3 | IpAddress | accessible-for-notify | This object is implemented as defined in the corresponding MIB files. | COLUMNAR
HUAWEI-NVO3-MIB | hwVxlanIpPathDetectTable | hwVxlanPathDetectSipv6Addr | The source address of test packet. | 1.3.6.1.4.1.2011.5.25.335.1.6.1.4 | OCTET STRING{(16,16)} | accessible-for-notify | This object is implemented as defined in the corresponding MIB files. | COLUMNAR
HUAWEI-NVO3-MIB | hwVxlanIpPathDetectTable | hwVxlanPathDetectDipv6Addr | The destination address of test packet. | 1.3.6.1.4.1.2011.5.25.335.1.6.1.5 | OCTET STRING{(16,16)} | accessible-for-notify | This object is implemented as defined in the corresponding MIB files. | COLUMNAR
HUAWEI-NVO3-MIB | hwVxlanIpPathDetectTable | hwVxlanPathDetectProtocol | The Protocol of test packet. | 1.3.6.1.4.1.2011.5.25.335.1.6.1.6 | Unsigned32 | accessible-for-notify | This object is implemented as defined in the corresponding MIB files. | COLUMNAR
HUAWEI-NVO3-MIB | hwVxlanIpPathDetectTable | hwVxlanPathDetectSrcPort | The source port of test packet. | 1.3.6.1.4.1.2011.5.25.335.1.6.1.7 | Unsigned32{(1,65535)} | accessible-for-notify | This object is implemented as defined in the corresponding MIB files. | COLUMNAR
HUAWEI-NVO3-MIB | hwVxlanIpPathDetectTable | hwVxlanPathDetectDstPort | The destination port of test packet. | 1.3.6.1.4.1.2011.5.25.335.1.6.1.8 | Unsigned32{(1,65535)} | accessible-for-notify | This object is implemented as defined in the corresponding MIB files. | COLUMNAR
HUAWEI-NVO3-MIB | hwVxlanIpPathDetectTable | hwVxlanPathDetectDscp | The ip packet dscp. | 1.3.6.1.4.1.2011.5.25.335.1.6.1.9 | Unsigned32 | accessible-for-notify | This object is implemented as defined in the corresponding MIB files. | COLUMNAR
HUAWEI-NVO3-MIB | hwVxlanIpPathDetectTable | hwVxlanPathDetectVrfName | Specifies the VRF (VPN Routing & Forwarding) instances name of tests. | 1.3.6.1.4.1.2011.5.25.335.1.6.1.10 | OCTET STRING{(1,31)} | accessible-for-notify | This object is implemented as defined in the corresponding MIB files. | COLUMNAR
HUAWEI-NVO3-MIB | hwVxlanIpPathDetectTable | hwVxlanPathDetectIfName | This object indicates the name of interface of the test packet through. | 1.3.6.1.4.1.2011.5.25.335.1.6.1.11 | OCTET STRING | accessible-for-notify | This object is implemented as defined in the corresponding MIB files. | COLUMNAR
HUAWEI-NVO3-MIB | hwVxlanIpPathDetectTable | hwVxlanPathDetectDirection | The direction of the test packet through. When the packet from the ingress, hwVxlanPathDetectDirection is 1; when the packet from the egress, hwVxlanPathDetectDirection is 2. | 1.3.6.1.4.1.2011.5.25.335.1.6.1.12 | INTEGER{ingress(1),egress(2)} | accessible-for-notify | This object is implemented as defined in the corresponding MIB files. | COLUMNAR
HUAWEI-NVO3-MIB | hwVxlanIpPathDetectTable | hwVxlanPathDetectTtl | The ip packet TTL. | 1.3.6.1.4.1.2011.5.25.335.1.6.1.13 | Unsigned32 | accessible-for-notify | This object is implemented as defined in the corresponding MIB files. | COLUMNAR
HUAWEI-NVO3-MIB | hwEvplCccTable |  | The evpl ccc table, providing read operations. The indexes of the table are hwEvplIndex, hwEvplCccIfname1, hwEvplCccIfname2. Creation Restriction The entries of this table cannot be created. Modification Restriction The entries of this table cannot be modified. Deletion Restriction The entries of this table cannot be deleted. Access Restriction The entries of this table cannot be read.
HUAWEI-NVO3-MIB | hwEvplCccTable | hwEvplIndex | The evpl instance index. | 1.3.6.1.4.1.2011.5.25.335.9.1.1.1 | Unsigned32 | accessible-for-notify | This object is implemented as defined in the corresponding MIB files. | COLUMNAR
HUAWEI-NVO3-MIB | hwEvplCccTable | hwEvplCccIfname1 | The name of the interface1. | 1.3.6.1.4.1.2011.5.25.335.9.1.1.2 | INTEGER | accessible-for-notify | This object is implemented as defined in the corresponding MIB files. | COLUMNAR
HUAWEI-NVO3-MIB | hwEvplCccTable | hwEvplCccIfname2 | The name of the interface2. | 1.3.6.1.4.1.2011.5.25.335.9.1.1.3 | INTEGER | accessible-for-notify | This object is implemented as defined in the corresponding MIB files. | COLUMNAR
HUAWEI-NVO3-MIB |  | hwNvo3VxlanTnlDown | The SNMP trap that is generated when an vxlan tunnel status change. When alarm is down trigger, hwNvo3VxlanTnlStatus is 1, when alarm is up trigger, hwNvo3VxlanTnlStatus is 2. | 1.3.6.1.4.1.2011.5.25.335.2.1 |  |  | This object is implemented as defined in the corresponding MIB files. | TRAP | hwNvo3VxlanTnlStatus
HUAWEI-NVO3-MIB |  | hwNvo3VxlanTnlUp | The SNMP trap that is generated when an vxlan tunnel status change. When alarm is down trigger, hwNvo3VxlanTnlStatus is 0, when alarm is up trigger, hwNvo3VxlanTnlStatus is 1. | 1.3.6.1.4.1.2011.5.25.335.2.2 |  |  | This object is implemented as defined in the corresponding MIB files. | TRAP | hwNvo3VxlanTnlStatus
HUAWEI-NVO3-MIB |  | hwIPv4VxlanTunnelDown | The IPv4 vxlan tunnel status changes. | 1.3.6.1.4.1.2011.5.25.335.6.5 |  |  | This object is implemented as defined in the corresponding MIB files. | TRAP | hwNvo3VxlanTnlStatus
HUAWEI-NVO3-MIB |  | hwIPv4VxlanTunnelUp | The IPv4 vxlan tunnel status changes. | 1.3.6.1.4.1.2011.5.25.335.6.6 |  |  | This object is implemented as defined in the corresponding MIB files. | TRAP | hwNvo3VxlanTnlStatus
HUAWEI-NVO3-MIB |  | hwIPv6VxlanTunnelDown | The IPv6 vxlan tunnel status changes. | 1.3.6.1.4.1.2011.5.25.335.6.7 |  |  | This object is implemented as defined in the corresponding MIB files. | TRAP | hwNvo3VxlanIPv6TnlStatus
HUAWEI-NVO3-MIB |  | hwIPv6VxlanTunnelUp | The IPv6 vxlan tunnel status changes. | 1.3.6.1.4.1.2011.5.25.335.6.8 |  |  | This object is implemented as defined in the corresponding MIB files. | TRAP | hwNvo3VxlanIPv6TnlStatus
HUAWEI-NVO3-MIB |  | hwNvo3VxlanIPv6TnlDown | The SNMP trap that is generated when an vxlan tunnel status change. When alarm is down trigger, hwNvo3VxlanIPv6TnlStatus is 1, when alarm is up trigger, hwNvo3VxlanIPv6TnlStatus is 2. | 1.3.6.1.4.1.2011.5.25.335.7.1 |  |  | This object is implemented as defined in the corresponding MIB files. | TRAP | hwNvo3VxlanIPv6TnlStatus
HUAWEI-NVO3-MIB |  | hwNvo3VxlanIPv6TnlUp | The SNMP trap that is generated when an vxlan tunnel status change. When alarm is down trigger, hwNvo3VxlanIPv6TnlStatus is 0, when alarm is up trigger, hwNvo3VxlanIPv6TnlStatus is 1. | 1.3.6.1.4.1.2011.5.25.335.7.2 |  |  | This object is implemented as defined in the corresponding MIB files. | TRAP | hwNvo3VxlanIPv6TnlStatus
HUAWEI-NVO3-MIB |  | hwNvo3IpPathDetectResultIpv4Pkt | If receive the ip path detect ipv4 packet, the system sends packed trap information. | 1.3.6.1.4.1.2011.5.25.335.8.1 |  |  | This object is implemented as defined in the corresponding MIB files. | TRAP | hwVxlanPathDetectTestId hwVxlanPathDetectSipv4Addr hwVxlanPathDetectDipv4Addr hwVxlanPathDetectProtocol hwVxlanPathDetectSrcPort hwVxlanPathDetectDstPort hwVxlanPathDetectDscp hwVxlanPathDetectVrfName hwVxlanPathDetectIfName hwVxlanPathDetectDirection hwVxlanPathDetectTtl
HUAWEI-NVO3-MIB |  | hwNvo3IpPathDetectResultIpv6Pkt | If receive the ip path detect ipv6 packet, the system sends packed trap information. | 1.3.6.1.4.1.2011.5.25.335.8.2 |  |  | This object is implemented as defined in the corresponding MIB files. | TRAP | hwVxlanPathDetectTestId hwVxlanPathDetectSipv6Addr hwVxlanPathDetectDipv6Addr hwVxlanPathDetectProtocol hwVxlanPathDetectSrcPort hwVxlanPathDetectDstPort hwVxlanPathDetectDscp hwVxlanPathDetectVrfName hwVxlanPathDetectIfName hwVxlanPathDetectDirection hwVxlanPathDetectTtl
HUAWEI-NVO3-MIB |  | hwEvplCccDown | The Evpl Ccc status changes. | 1.3.6.1.4.1.2011.5.25.335.10.1 |  |  | This object is implemented as defined in the corresponding MIB files. | TRAP | hwEvplIndex hwEvplCccIfname1 hwEvplCccIfname2
HUAWEI-NVO3-MIB |  | hwEvplCccUp | The Evpl Ccc status changes. | 1.3.6.1.4.1.2011.5.25.335.10.2 |  |  | This object is implemented as defined in the corresponding MIB files. | TRAP | hwEvplIndex hwEvplCccIfname1 hwEvplCccIfname2
P-BRIDGE-MIB |  |  | P-BRIDGE-MIB, defined in standard protocols, is used to query traffic statistics on a high-end port. The OID of root objects is as follows: iso(1).org(3).dod(6).internet(1).mgmt(2).mib-2(1). dot1dBridge (17).pBridgeMIB(6)
P-BRIDGE-MIB |  | dot1dDeviceCapabilities | Indicates the optional parts of IEEE 802.1D and 802.1Q that are implemented by this device and are manageable through this MIB. Capabilities that are allowed on a per-port basis are indicated in dot1dPortCapabilities. | 1.3.6.1.2.1.17.6.1.1.1 | BITS{dot1dExtendedFilteringServices(0),dot1dTrafficClasses(1),dot1qStaticEntryIndividualPort(2),dot1qIVLCapable(3),dot1qSVLCapable(4),dot1qHybridCapable(5),dot1qConfigurablePvidTagging(6),dot1dLocalVlanCapable(7)} | read-only | This object is implemented as defined in the corresponding MIB files. | SCALAR
P-BRIDGE-MIB |  | dot1dTrafficClassesEnabled | The value true(1) indicates that Traffic Classes are enabled on this bridge. When false(2), the bridge operates with a single priority level for all traffic. | 1.3.6.1.2.1.17.6.1.1.2 | INTEGER{true(1),false(2)} | read-write | The actually supported access is read-only. | SCALAR
P-BRIDGE-MIB |  | dot1dGmrpStatus | The administrative status requested by management for GMRP. The value enabled(1) indicates that GMRP should be enabled on this device, in all VLANs, on all ports for which it has not been specifically disabled. When disabled(2), GMRP is disabled, in all VLANs, on all ports and all GMRP packets will be forwarded transparently. This object affects both Applicant and Registrar state machines. A transition from disabled(2) to enabled(1) will cause a reset of all GMRP state machines on all ports. | 1.3.6.1.2.1.17.6.1.1.3 | INTEGER{enabled(1),disabled(2)} | read-write | The actually supported access is read-only. | SCALAR
P-BRIDGE-MIB | dot1dPortCapabilitiesTable |  | A table that contains capabilities information about every port that is associated with this bridge. The index of the table is dot1dBasePort. Creation Restriction No entry can be created in this table. Modification Restriction The entries in this table cannot be modified. Deletion Restriction The entries in this table cannot be deleted. Access Restriction None.
P-BRIDGE-MIB | dot1dPortCapabilitiesTable | dot1dPortCapabilities | Indicates the parts of IEEE 802.1D and 802.1Q that are optional on a per-port basis that are implemented by this device and are manageable through this MIB. | 1.3.6.1.2.1.17.6.1.1.4.1.1 | BITS{dot1qDot1qTagging(0),dot1qConfigurableAcceptableFrameTypes(1),dot1qIngressFiltering(2)} | read-only | This object is implemented as defined in the corresponding MIB files. | COLUMNAR
HUAWEI-L3VLAN-MIB |  |  | Huawei defines HUAWEI-L3VLAN-MIB. This MIB is used to set the information such as the basic information of the VLAN and the relationship between the VLAN and subif. The OID of root objects is: iso(1).org(3).dod(6).internet(1).private(4).enterprises(1).huawei(2011).huaweiMgmt(5).hwDatacomm(25).hwL3Vlan(100)
HUAWEI-L3VLAN-MIB | hwSubIfVlanTable |  | This table contains the information of vlans encapsulated by the sub-interfaces. The indexes of the table are hwSubIfIndex, hwSubIfVlanId. Creation Restriction This table cannot be created. Modification Restriction This table cannot be modified. Deletion Restriction This table cannot be deleted. Access Restriction None.
HUAWEI-L3VLAN-MIB | hwSubIfVlanTable | hwSubIfIndex | Interface index(es) of port(s) present on the device. | 1.3.6.1.4.1.2011.5.25.100.1.1.1.1 | INTEGER | not-accessible | This object is implemented as defined in the corresponding MIB files. | COLUMNAR
HUAWEI-L3VLAN-MIB | hwSubIfVlanTable | hwSubIfVlanId | This object specifies the vlan id encapsulated by the sub-interface. | 1.3.6.1.4.1.2011.5.25.100.1.1.1.2 | Integer32{(1,4094)} | not-accessible | This object is implemented as defined in the corresponding MIB files. | COLUMNAR
HUAWEI-L3VLAN-MIB | hwSubIfVlanTable | hwSubIfVlanType | This object specifies the vlan type encapsulated by the sub-interface. | 1.3.6.1.4.1.2011.5.25.100.1.1.1.3 | INTEGER{dot1q(2)} | read-create | The actually supported access is read-only. | COLUMNAR
HUAWEI-L3VLAN-MIB | hwSubIfVlanTable | hwSubIfVlanStatus | This object specifies the status of the sub-interface vlan table. | 1.3.6.1.4.1.2011.5.25.100.1.1.1.4 | INTEGER{active(1),notInService(2),notReady(3),createAndGo(4),createAndWait(5),destroy(6)} | read-create | The actually supported access is read-only. | COLUMNAR
HUAWEI-QINQ-MIB |  |  | HW-QINQ-MIB describes the QinQ configuration in the system, interface, or sub-interface view. The OID of the root object is: iso(1).org(3). dod(6).internet(1).private(4).enterprises(1).huawei(2011).huaweiMgmt(5).hwDatacomm(25).hwQinQ(116).
HUAWEI-QINQ-MIB | hwQinQSubIfStackingStatTable |  | When a sub interface configured QinQ-stacking function, hwQinQSubIfStackingStatTable is used to statistic total number of the out packets and in packets. The indexes of the table are hwQinQSubIfStackingStatIfIndex, hwQinQSubIfStackingStatCEVlan. Creation Restriction No entry can be created in this table. Modification Restriction The entries in this table cannot be modified. Deletion Restriction The entries in this table cannot be deleted. Access Restriction The statistics are collected based on the group. So, the value of the statistics can be obtained only when the group ID is not zero and the group statistics function is enabled with the flag.
HUAWEI-QINQ-MIB | hwQinQSubIfStackingStatTable | hwQinQSubIfStackingStatIfIndex | Index number of the QinQ-stacking interface. | 1.3.6.1.4.1.2011.5.25.116.2.3.1.1 | INTEGER | not-accessible | This object is implemented as defined in the corresponding MIB files. | COLUMNAR
HUAWEI-QINQ-MIB | hwQinQSubIfStackingStatTable | hwQinQSubIfStackingStatCEVlan | This object indicates the CE VLAN ID of the sub-interface configured with VLAN stacking. | 1.3.6.1.4.1.2011.5.25.116.2.3.1.2 | Integer32{(1,4094)} | not-accessible | This object is implemented as defined in the corresponding MIB files. | COLUMNAR
HUAWEI-QINQ-MIB | hwQinQSubIfStackingStatTable | hwQinQSubIfStackStatGroupId | The group-management id. The statistic number of packets can not get if the statistic funtion is not enabled. | 1.3.6.1.4.1.2011.5.25.116.2.3.1.3 | Integer32{(1,16)} | read-only | This object is implemented as defined in the corresponding MIB files. | COLUMNAR
HUAWEI-QINQ-MIB | hwQinQSubIfStackingStatTable | hwQinQSubIfStackingStatOutPackets | Total number of out packets of the sub interface. | 1.3.6.1.4.1.2011.5.25.116.2.3.1.4 | Counter64 | read-only | This object is implemented as defined in the corresponding MIB files. | COLUMNAR
HUAWEI-QINQ-MIB | hwQinQSubIfStackingStatTable | hwQinQSubIfStackingStatOutBytes | Total number of out bytes of the sub interface. | 1.3.6.1.4.1.2011.5.25.116.2.3.1.5 | Counter64 | read-only | This object is implemented as defined in the corresponding MIB files. | COLUMNAR
HUAWEI-QINQ-MIB | hwQinQSubIfStackingStatTable | hwQinQSubIfStackingStatInPackets | Total number of in packets of the sub interface. | 1.3.6.1.4.1.2011.5.25.116.2.3.1.6 | Counter64 | read-only | This object is implemented as defined in the corresponding MIB files. | COLUMNAR
HUAWEI-QINQ-MIB | hwQinQSubIfStackingStatTable | hwQinQSubIfStackingStatInBytes | Total number of in bytes of the sub interface. | 1.3.6.1.4.1.2011.5.25.116.2.3.1.7 | Counter64 | read-only | This object is implemented as defined in the corresponding MIB files. | COLUMNAR
HUAWEI-QINQ-MIB | hwQinQSubIfStackingStatTable | hwQinQSubIfStackStatOutBdPackets | Total number of broadcast packets transmitted out of the sub interface. | 1.3.6.1.4.1.2011.5.25.116.2.3.1.8 | Counter64 | read-only | This object is implemented as defined in the corresponding MIB files. | COLUMNAR
HUAWEI-QINQ-MIB | hwQinQSubIfStackingStatTable | hwQinQSubIfStackStatInBdPackets | Total number of broadcast packets received from the sub interface. | 1.3.6.1.4.1.2011.5.25.116.2.3.1.9 | Counter64 | read-only | This object is implemented as defined in the corresponding MIB files. | COLUMNAR
HUAWEI-QINQ-MIB | hwQinQSubIfStackingStatTable | hwQinQSubIfStackStatOutMuPackets | Total number of multicast packets transmitted out of the sub interface. | 1.3.6.1.4.1.2011.5.25.116.2.3.1.10 | Counter64 | read-only | This object is implemented as defined in the corresponding MIB files. | COLUMNAR
HUAWEI-QINQ-MIB | hwQinQSubIfStackingStatTable | hwQinQSubIfStackStatInMuPackets | Total number of multicast packets received from the sub interface. | 1.3.6.1.4.1.2011.5.25.116.2.3.1.11 | Counter64 | read-only | This object is implemented as defined in the corresponding MIB files. | COLUMNAR
HUAWEI-QINQ-MIB | hwQinQSubIfStackingStatTable | hwQinQSubIfStackStatOutUniPackets | Total number of unicast packets transmitted out of the sub interface. | 1.3.6.1.4.1.2011.5.25.116.2.3.1.12 | Counter64 | read-only | This object is implemented as defined in the corresponding MIB files. | COLUMNAR
HUAWEI-QINQ-MIB | hwQinQSubIfStackingStatTable | hwQinQSubIfStackStatInUniPackets | Total number of unicast packets received from the sub interface. | 1.3.6.1.4.1.2011.5.25.116.2.3.1.13 | Counter64 | read-only | This object is implemented as defined in the corresponding MIB files. | COLUMNAR
HUAWEI-QINQ-MIB | hwQinQSubIfTermTable |  | The table is used to configure QinQ-termination function in sub interface, then packets transmitted from this sub interface input with two tags will be terminated. The indexes of the table are hwQinQSubIfTermIfIndex, hwQinQSubIfTermPEVlan, hwQinQSubIfTermCEVlanStart. Creation Restriction This table cannot be created. Modification Restriction This table cannot be modified. Deletion Restriction This table cannot be deleted. Access Restriction None.
HUAWEI-QINQ-MIB | hwQinQSubIfTermTable | hwQinQSubIfTermIfIndex | Index number of the QinQ VLAN tag termination sub-interface. | 1.3.6.1.4.1.2011.5.25.116.2.4.1.1 | INTEGER | not-accessible | This object is implemented as defined in the corresponding MIB files. | COLUMNAR
HUAWEI-QINQ-MIB | hwQinQSubIfTermTable | hwQinQSubIfTermPEVlan | Outer VLAN ID of the packets which have two tags before being terminated. | 1.3.6.1.4.1.2011.5.25.116.2.4.1.2 | Integer32{(1,4094)} | not-accessible | This object is implemented as defined in the corresponding MIB files. | COLUMNAR
HUAWEI-QINQ-MIB | hwQinQSubIfTermTable | hwQinQSubIfTermCEVlanStart | When configure CE VLAN as a range, hwQinQSubIfTermCEVlanStart is the start VLAN ID and hwQinQSubIfTermCEVlanEnd is the end VLAN ID. | 1.3.6.1.4.1.2011.5.25.116.2.4.1.3 | Integer32{(0,0),(1,4094)} | not-accessible | This object is implemented as defined in the corresponding MIB files. | COLUMNAR
HUAWEI-QINQ-MIB | hwQinQSubIfTermTable | hwQinQSubIfTermCEVlanEnd | When configure CE VLAN as a range, hwQinQSubIfTermCEVlanStart is the start VLAN ID and hwQinQSubIfTermCEVlanEnd is the end VLAN ID. | 1.3.6.1.4.1.2011.5.25.116.2.4.1.4 | Integer32{(1,4094)} | read-create | The actually supported access is read-only. | COLUMNAR
HUAWEI-QINQ-MIB | hwQinQSubIfTermTable | hwQinQSubIfTermGroupId | Group-management id. | 1.3.6.1.4.1.2011.5.25.116.2.4.1.5 | Integer32{(0,16)} | read-create | The actually supported access is read-only. | COLUMNAR
HUAWEI-QINQ-MIB | hwQinQSubIfTermTable | hwQinQSubIfTermRowStatus | Used for controlling the creation and deletion of this row. All writeable objects in this row may be modified at any time. If a Network Management Application attempts to delete a conceptual row by setting this object to 'destroy' and there are one or more entries in hwQinQSubIfTermTable pointing to the row, the agent must also destroy the corresponding entries in hwQinQSubIfTermTable. | 1.3.6.1.4.1.2011.5.25.116.2.4.1.6 | INTEGER{active(1),notInService(2),notReady(3),createAndGo(4),createAndWait(5),destroy(6)} | read-create | The actually supported access is read-only. | COLUMNAR
HUAWEI-QINQ-MIB | hwQinQSubIfTermTable | hwQinQSubIfTermCeVlanAny | The QinQ VLAN tag termination sub-interface permits packets carrying any inner VLAN tag. | 1.3.6.1.4.1.2011.5.25.116.2.4.1.7 | INTEGER{anyother(1)} | read-create | The actually supported access is read-only. | COLUMNAR
HUAWEI-QINQ-MIB | hwQinQSubIfTermStatTable |  | When a sub interface configured QinQ-termination function, hwQinQSubIfTermStatTable used to statistic total number of the out packets and in packets. The indexes of the table are hwQinQSubIfTermStatIfIndex, hwQinQSubIfTermStatPEVlan, hwQinQSubIfTermStatCEVlan. Creation Restriction No entry can be created in this table. Modification Restriction The entries in this table cannot be modified. Deletion Restriction The entries in this table cannot be deleted. Access Restriction The statistics are collected based on the group. So, the value of the statistics can be obtained only when the group ID is not zero and the group statistics function is enabled with the flag.
HUAWEI-QINQ-MIB | hwQinQSubIfTermStatTable | hwQinQSubIfTermStatIfIndex | Index number of the QinQ-termination interface. | 1.3.6.1.4.1.2011.5.25.116.2.5.1.1 | INTEGER | not-accessible | This object is implemented as defined in the corresponding MIB files. | COLUMNAR
HUAWEI-QINQ-MIB | hwQinQSubIfTermStatTable | hwQinQSubIfTermStatPEVlan | Outer vlan in packets which input the QinQ sub interface, used to indicate the packets as an index. | 1.3.6.1.4.1.2011.5.25.116.2.5.1.2 | Integer32{(1,4094)} | not-accessible | This object is implemented as defined in the corresponding MIB files. | COLUMNAR
HUAWEI-QINQ-MIB | hwQinQSubIfTermStatTable | hwQinQSubIfTermStatCEVlan | Inner vlan in packets which input the QinQ sub interface, used to indicate the packets as an index. | 1.3.6.1.4.1.2011.5.25.116.2.5.1.3 | Integer32{(1,4094)} | not-accessible | This object is implemented as defined in the corresponding MIB files. | COLUMNAR
HUAWEI-QINQ-MIB | hwQinQSubIfTermStatTable | hwQinQSubIfTermStatGroupId | The group-management id. The statistic number of packets can not get if the statistic funtion is not enabled. | 1.3.6.1.4.1.2011.5.25.116.2.5.1.4 | Integer32{(1,16)} | read-only | This object is implemented as defined in the corresponding MIB files. | COLUMNAR
HUAWEI-QINQ-MIB | hwQinQSubIfTermStatTable | hwQinQSubIfTermStatOutPackets | Total number of out packets of the sub interface. | 1.3.6.1.4.1.2011.5.25.116.2.5.1.5 | Counter64 | read-only | This object is implemented as defined in the corresponding MIB files. | COLUMNAR
HUAWEI-QINQ-MIB | hwQinQSubIfTermStatTable | hwQinQSubIfTermStatOutBytes | Total number of out bytes of the sub interface. | 1.3.6.1.4.1.2011.5.25.116.2.5.1.6 | Counter64 | read-only | This object is implemented as defined in the corresponding MIB files. | COLUMNAR
HUAWEI-QINQ-MIB | hwQinQSubIfTermStatTable | hwQinQSubIfTermStatInPackets | Total number of in packets of the sub interface. | 1.3.6.1.4.1.2011.5.25.116.2.5.1.7 | Counter64 | read-only | This object is implemented as defined in the corresponding MIB files. | COLUMNAR
HUAWEI-QINQ-MIB | hwQinQSubIfTermStatTable | hwQinQSubIfTermStatInBytes | Total number of in bytes of the sub interface. | 1.3.6.1.4.1.2011.5.25.116.2.5.1.8 | Counter64 | read-only | This object is implemented as defined in the corresponding MIB files. | COLUMNAR
HUAWEI-QINQ-MIB | hwQinQSubIfTermStatTable | hwQinQSubIfTermStatOutBdPackets | Total number of broadcast packets transmitted out of the sub interface. | 1.3.6.1.4.1.2011.5.25.116.2.5.1.9 | Counter64 | read-only | This object is implemented as defined in the corresponding MIB files. | COLUMNAR
HUAWEI-QINQ-MIB | hwQinQSubIfTermStatTable | hwQinQSubIfTermStatInBdPackets | Total number of broadcast packets received from the sub interface. | 1.3.6.1.4.1.2011.5.25.116.2.5.1.10 | Counter64 | read-only | This object is implemented as defined in the corresponding MIB files. | COLUMNAR
HUAWEI-QINQ-MIB | hwQinQSubIfTermStatTable | hwQinQSubIfTermStatOutMuPackets | Total number of multicast packets transmitted out of the sub interface. | 1.3.6.1.4.1.2011.5.25.116.2.5.1.11 | Counter64 | read-only | This object is implemented as defined in the corresponding MIB files. | COLUMNAR
HUAWEI-QINQ-MIB | hwQinQSubIfTermStatTable | hwQinQSubIfTermStatInMuPackets | Total number of multicast packets received from the sub interface. | 1.3.6.1.4.1.2011.5.25.116.2.5.1.12 | Counter64 | read-only | This object is implemented as defined in the corresponding MIB files. | COLUMNAR
HUAWEI-QINQ-MIB | hwQinQSubIfTermStatTable | hwQinQSubIfTermStatOutUniPackets | Total number of unicast packets transmitted out of the sub interface. | 1.3.6.1.4.1.2011.5.25.116.2.5.1.13 | Counter64 | read-only | This object is implemented as defined in the corresponding MIB files. | COLUMNAR
HUAWEI-QINQ-MIB | hwQinQSubIfTermStatTable | hwQinQSubIfTermStatInUniPackets | Total number of unicast packets received from the sub interface. | 1.3.6.1.4.1.2011.5.25.116.2.5.1.14 | Counter64 | read-only | This object is implemented as defined in the corresponding MIB files. | COLUMNAR
HUAWEI-QINQ-MIB | hwQinQSubIfDot1qTermTable |  | Used to configure Dot1q-termination function in sub interface ,then packets transmitted from this sub interface input with one tag will be terminated. The indexes of the table are hwQinQSubIfDot1qTermIfIndex, hwQinQSubIfDot1qTermVidStart. Creation Restriction No entry can be created in this table. Modification Restriction The entries in this table cannot be modified. Deletion Restriction The entries in this table cannot be deleted. Access Restriction only support vlan without policy.
HUAWEI-QINQ-MIB | hwQinQSubIfDot1qTermTable | hwQinQSubIfDot1qTermIfIndex | Index number of the Dot1q-termination interface. | 1.3.6.1.4.1.2011.5.25.116.2.8.1.1 | INTEGER | not-accessible | This object is implemented as defined in the corresponding MIB files. | COLUMNAR
HUAWEI-QINQ-MIB | hwQinQSubIfDot1qTermTable | hwQinQSubIfDot1qTermVidStart | When configure ce vlan as a range, hwQinQSubIfDot1qTermCEVlanStart is the start vlan id and hwQinQSubIfDot1qTermCEVlanEnd is the end vlan id. | 1.3.6.1.4.1.2011.5.25.116.2.8.1.2 | Integer32{(1,4094)} | not-accessible | This object is implemented as defined in the corresponding MIB files. | COLUMNAR
HUAWEI-QINQ-MIB | hwQinQSubIfDot1qTermTable | hwQinQSubIfDot1qTermVidEnd | When configure ce vlan as a range, hwQinQSubIfDot1qTermCEVlanStart is the start vlan id and hwQinQSubIfDot1qTermCEVlanEnd is the end vlan id. | 1.3.6.1.4.1.2011.5.25.116.2.8.1.3 | Integer32{(1,4094)} | read-create | The actually supported access is read-only. | COLUMNAR
HUAWEI-QINQ-MIB | hwQinQSubIfDot1qTermTable | hwQinQSubIfDot1qTermGroupId | Group-management id. | 1.3.6.1.4.1.2011.5.25.116.2.8.1.4 | Integer32{(0,16)} | read-create | The actually supported access is read-only. | COLUMNAR
HUAWEI-QINQ-MIB | hwQinQSubIfDot1qTermTable | hwQinQSubIfDot1qTermRowStatus | Used for controlling the creation and deletion of this row. All writeable objects in this row may be modified at any time. If a Network Management Application attempts to delete a conceptual row by setting this object to 'destroy' and there are one or more entries in hwQinQSubIfDot1qTermTable pointing to the row ,the agent must also destroy the corresponding entries in hwQinQSubIfDot1qTermTable. | 1.3.6.1.4.1.2011.5.25.116.2.8.1.5 | INTEGER{active(1),notInService(2),notReady(3),createAndGo(4),createAndWait(5),destroy(6)} | read-create | The actually supported access is read-only. | COLUMNAR
HUAWEI-QINQ-MIB | hwQinQSubIfDot1qTermStatTable |  | When a sub interface configured Dot1q-termination, hwQinQSubIfDot1qTermStatTable used to statistic total number of the out packets and in packets. The indexes of the table are hwQinQSubIfDot1qTermStatIfIndex, hwQinQSubIfDot1qTermStatCEVlan. Creation Restriction No entry can be created in this table. Modification Restriction The entries in this table cannot be modified. Deletion Restriction The entries in this table cannot be deleted. Access Restriction The statistics are collected based on the group. So, the value of the statistics can be obtained only when the group ID is not zero and the group statistics function is enabled with the flag.
HUAWEI-QINQ-MIB | hwQinQSubIfDot1qTermStatTable | hwQinQSubIfDot1qTermStatIfIndex | Index number of the Dot1q-termination interface. | 1.3.6.1.4.1.2011.5.25.116.2.9.1.1 | INTEGER | not-accessible | This object is implemented as defined in the corresponding MIB files. | COLUMNAR
HUAWEI-QINQ-MIB | hwQinQSubIfDot1qTermStatTable | hwQinQSubIfDot1qTermStatCEVlan | Inner vlan in packets which input the Dot1q-termination sub interface, used to indicate the packets as an index. | 1.3.6.1.4.1.2011.5.25.116.2.9.1.2 | Integer32{(1,4094)} | not-accessible | This object is implemented as defined in the corresponding MIB files. | COLUMNAR
HUAWEI-QINQ-MIB | hwQinQSubIfDot1qTermStatTable | hwQinQSubIfDot1qTermStatGroupId | The group-management id. The statistic number of packets can not get if the statistic funtion is not enabled. | 1.3.6.1.4.1.2011.5.25.116.2.9.1.3 | Integer32{(1,16)} | read-only | This object is implemented as defined in the corresponding MIB files. | COLUMNAR
HUAWEI-QINQ-MIB | hwQinQSubIfDot1qTermStatTable | hwQinQSubIfDot1qTermStatOutPackets | Total number of out packets of the sub interface. | 1.3.6.1.4.1.2011.5.25.116.2.9.1.4 | Counter64 | read-only | This object is implemented as defined in the corresponding MIB files. | COLUMNAR
HUAWEI-QINQ-MIB | hwQinQSubIfDot1qTermStatTable | hwQinQSubIfDot1qTermStatOutBytes | Total number of out bytes of the sub interface. | 1.3.6.1.4.1.2011.5.25.116.2.9.1.5 | Counter64 | read-only | This object is implemented as defined in the corresponding MIB files. | COLUMNAR
HUAWEI-QINQ-MIB | hwQinQSubIfDot1qTermStatTable | hwQinQSubIfDot1qTermStatInPackets | Total number of in packets of the sub interface. | 1.3.6.1.4.1.2011.5.25.116.2.9.1.6 | Counter64 | read-only | This object is implemented as defined in the corresponding MIB files. | COLUMNAR
HUAWEI-QINQ-MIB | hwQinQSubIfDot1qTermStatTable | hwQinQSubIfDot1qTermStatInBytes | Total number of in bytes of the sub interface. | 1.3.6.1.4.1.2011.5.25.116.2.9.1.7 | Counter64 | read-only | This object is implemented as defined in the corresponding MIB files. | COLUMNAR
HUAWEI-QINQ-MIB | hwQinQSubIfDot1qTermStatTable | hwQinQSubIfDot1qTermStatOutBdPackets | Total number of broadcast packets transmitted out of the sub interface. | 1.3.6.1.4.1.2011.5.25.116.2.9.1.8 | Counter64 | read-only | This object is implemented as defined in the corresponding MIB files. | COLUMNAR
HUAWEI-QINQ-MIB | hwQinQSubIfDot1qTermStatTable | hwQinQSubIfDot1qTermStatInBdPackets | Total number of broadcast packets received from the sub interface. | 1.3.6.1.4.1.2011.5.25.116.2.9.1.9 | Counter64 | read-only | This object is implemented as defined in the corresponding MIB files. | COLUMNAR
HUAWEI-QINQ-MIB | hwQinQSubIfDot1qTermStatTable | hwQinQSubIfDot1qTermStatOutMuPackets | Total number of multicast packets transmitted out of the sub interface. | 1.3.6.1.4.1.2011.5.25.116.2.9.1.10 | Counter64 | read-only | This object is implemented as defined in the corresponding MIB files. | COLUMNAR
HUAWEI-QINQ-MIB | hwQinQSubIfDot1qTermStatTable | hwQinQSubIfDot1qTermStatInMuPackets | Total number of multicast packets received from the sub interface. | 1.3.6.1.4.1.2011.5.25.116.2.9.1.11 | Counter64 | read-only | This object is implemented as defined in the corresponding MIB files. | COLUMNAR
HUAWEI-QINQ-MIB | hwQinQSubIfDot1qTermStatTable | hwQinQSubIfDot1qTermStatOutUniPackets | Total number of unicast packets transmitted out of the sub interface. | 1.3.6.1.4.1.2011.5.25.116.2.9.1.12 | Counter64 | read-only | This object is implemented as defined in the corresponding MIB files. | COLUMNAR
HUAWEI-QINQ-MIB | hwQinQSubIfDot1qTermStatTable | hwQinQSubIfDot1qTermStatInUniPackets | Total number of unicast packets received from the sub interface. | 1.3.6.1.4.1.2011.5.25.116.2.9.1.13 | Counter64 | read-only | This object is implemented as defined in the corresponding MIB files. | COLUMNAR
HUAWEI-VLAN-MIB |  |  | The mib is used for configuring the information of the VLAN, including VLAN management,VLAN interface,VLAN aggregation and so on. The root directory is as follows: iso(1).org(3).dod(6).internet(1).private(4).enterprises(1).huawei(2011).huaweiMgmt(5).hwVlan(6)
HUAWEI-VLAN-MIB | hwVlanInterfaceTable |  | The compilation dependency node is not supported. The index of the table is hwVlanInterfaceID. Creation Restriction None. Modification Restriction None. Deletion Restriction None. Access Restriction None.
HUAWEI-VLAN-MIB | hwVlanInterfaceTable | hwVlanID | Indicates the corresponding VLAN ID of a VLAN interface. | 1.3.6.1.4.1.2011.5.6.1.2.1.2 | Integer32 | read-only | The actually supported access is not-accessible. The compilation dependency node is not supported. | COLUMNAR
Q-BRIDGE-MIB |  |  | Q-BRIDGE-MIB, defined in standard protocols, describes the VLAN configuration, status of ports in a VLAN, and port-based or VLAN-based traffic statistics. This MIB can query status of a VLAN, information about the static creation of a VLAN, port-based or VLAN-based traffic statistics, and learning restrictions in a VLAN. The OID of root objects is as follows: iso(1).org(3).dod(6).internet(1).mgmt(2).mib-2(1).dot1dBridge(17).qBridgeMIB(7).
Q-BRIDGE-MIB |  | dot1qVlanVersionNumber | The version number of IEEE 802.1Q that this device supports. | 1.3.6.1.2.1.17.7.1.1.1 | INTEGER{version1(1)} | read-only | This object is implemented as defined in the corresponding MIB files. | SCALAR
Q-BRIDGE-MIB |  | dot1qMaxVlanId | The maximum IEEE 802.1Q VLAN-ID that this device supports. | 1.3.6.1.2.1.17.7.1.1.2 | Integer32{(1,4094)} | read-only | This object is implemented as defined in the corresponding MIB files. | SCALAR
Q-BRIDGE-MIB |  | dot1qMaxSupportedVlans | The maximum number of IEEE 802.1Q VLANs that this device supports. | 1.3.6.1.2.1.17.7.1.1.3 | Unsigned32 | read-only | This object is implemented as defined in the corresponding MIB files. | SCALAR
Q-BRIDGE-MIB |  | dot1qNumVlans | The current number of IEEE 802.1Q VLANs that are configured in this device. | 1.3.6.1.2.1.17.7.1.1.4 | Unsigned32 | read-only | This object is implemented as defined in the corresponding MIB files. | SCALAR
Q-BRIDGE-MIB |  | dot1qNextFreeLocalVlanIndex | The next available value for dot1qVlanIndex of a local VLAN entry in dot1qVlanStaticTable. This will report values >=4096 if a new Local VLAN may be created or else the value 0 if this is not possible. A row creation operation in this table for an entry with a local VlanIndex value may fail if the current value of this object is not used as the index. Even if the value read is used, there is no guarantee that it will still be the valid index when the create operation is attempted; another manager may have already got in during the intervening time interval. In this case, dot1qNextFreeLocalVlanIndex should be re-read and the creation re-tried with the new value. This value will automatically change when the current value is used to create a new row. | 1.3.6.1.2.1.17.7.1.4.4 | Integer32{(0,0),(4096,2147483647)} | read-only | .At present, this function is not supported and the value of this object can be 0 only. | SCALAR
Q-BRIDGE-MIB |  | dot1qConstraintSetDefault | The identity of the constraint set to which a VLAN belongs, if there is not an explicit entry for that VLAN in dot1qLearningConstraintsTable. The value of this object MUST be retained across reinitializations of the management system. | 1.3.6.1.2.1.17.7.1.4.9 | Integer32{(0,65535)} | read-write | The actually supported access is read-only. | SCALAR
Q-BRIDGE-MIB |  | dot1qConstraintTypeDefault | The type of constraint set to which a VLAN belongs, if there is not an explicit entry for that VLAN in dot1qLearningConstraintsTable. The types are as defined for dot1qConstraintType. The value of this object MUST be retained across reinitializations of the management system. | 1.3.6.1.2.1.17.7.1.4.10 | INTEGER{independent(1),shared(2)} | read-write | The actually supported access is read-only. | SCALAR
Q-BRIDGE-MIB | dot1qVlanCurrentTable |  | A table containing current configuration information for each VLAN currently configured into the device by (local or network) management, or dynamically created as a result of GVRP requests received. The indexes of the table are dot1qVlanTimeMark, dot1qVlanIndex. Creation Restriction No entry can be created in this table. Modification Restriction The entries in this table cannot be modified. Deletion Restriction The entries in this table cannot be deleted. Access Restriction None.
Q-BRIDGE-MIB | dot1qVlanCurrentTable | dot1qVlanTimeMark | A TimeFilter for this entry. See the TimeFilter textual convention to see how this works. | 1.3.6.1.2.1.17.7.1.4.2.1.1 | TimeTicks | not-accessible | The actually supported value range is 0. | COLUMNAR
Q-BRIDGE-MIB | dot1qVlanCurrentTable | dot1qVlanIndex | The VLAN-ID or other identifier referring to this VLAN. | 1.3.6.1.2.1.17.7.1.4.2.1.2 | Unsigned32 | not-accessible | This object is implemented as defined in the corresponding MIB files. | COLUMNAR
Q-BRIDGE-MIB | dot1qVlanCurrentTable | dot1qVlanFdbId | The Filtering Database used by this VLAN. This is one of the dot1qFdbId values in the dot1qFdbTable. This value is allocated automatically by the device whenever the VLAN is created: either dynamically by GVRP, or by management, in dot1qVlanStaticTable. Allocation of this value follows the learning constraints defined for this VLAN in dot1qLearningConstraintsTable. | 1.3.6.1.2.1.17.7.1.4.2.1.3 | Unsigned32 | read-only | This object is implemented as defined in the corresponding MIB files. | COLUMNAR
Q-BRIDGE-MIB | dot1qVlanCurrentTable | dot1qVlanCurrentEgressPorts | The set of ports that are transmitting traffic for this VLAN as either tagged or untagged frames. | 1.3.6.1.2.1.17.7.1.4.2.1.4 | OCTET STRING | read-only | This object is implemented as defined in the corresponding MIB files. | COLUMNAR
Q-BRIDGE-MIB | dot1qVlanCurrentTable | dot1qVlanCurrentUntaggedPorts | The set of ports that are transmitting traffic for this VLAN as untagged frames. | 1.3.6.1.2.1.17.7.1.4.2.1.5 | OCTET STRING | read-only | This object is implemented as defined in the corresponding MIB files. | COLUMNAR
Q-BRIDGE-MIB | dot1qVlanCurrentTable | dot1qVlanStatus | This object indicates the status of this entry. other(1) - this entry is currently in use, but the conditions under which it will remain so differ from the following values. permanent(2) - this entry, corresponding to an entry in dot1qVlanStaticTable, is currently in use and will remain so after the next reset of the device. The port lists for this entry include ports from the equivalent dot1qVlanStaticTable entry and ports learned dynamically. dynamicGvrp(3) - this entry is currently in use and will remain so until removed by GVRP. There is no static entry for this VLAN, and it will be removed when the last port leaves the VLAN. | 1.3.6.1.2.1.17.7.1.4.2.1.6 | INTEGER{other(1),permanent(2),dynamicGvrp(3)} | read-only | The actually supported value range is permanent(2). | COLUMNAR
Q-BRIDGE-MIB | dot1qVlanCurrentTable | dot1qVlanCreationTime | The value of sysUpTime when this VLAN was created. | 1.3.6.1.2.1.17.7.1.4.2.1.7 | TimeTicks | read-only | The actually supported value range is 0. | COLUMNAR
Q-BRIDGE-MIB | dot1qVlanStaticTable |  | A table containing static configuration information for each VLAN configured into the device by (local or network) management. All entries are permanent and will be restored after the device is reset. The index of the table is dot1qVlanIndex. Creation Restriction No entry can be created in this table. Modification Restriction The entries in this table cannot be modified. Deletion Restriction The entries in this table cannot be deleted. Access Restriction Only the values of corresponding objects in this table can be read. Other operations may affect the values.
Q-BRIDGE-MIB | dot1qVlanStaticTable | dot1qVlanStaticName | An administratively assigned string, which may be used to identify the VLAN. | 1.3.6.1.2.1.17.7.1.4.3.1.1 | OCTET STRING{(0,32)} | read-create | The actually supported access is read-only. | COLUMNAR
Q-BRIDGE-MIB | dot1qVlanStaticTable | dot1qVlanStaticEgressPorts | The set of ports that are permanently assigned to the egress list for this VLAN by management. Changes to a bit in this object affect the per-port, per-VLAN Registrar control for Registration Fixed for the relevant GVRP state machine on each port. A port may not be added in this set if it is already a member of the set of ports in dot1qVlanForbiddenEgressPorts. The default value of this object is a string of zeros of appropriate length, indicating not fixed. | 1.3.6.1.2.1.17.7.1.4.3.1.2 | OCTET STRING | read-create | The actually supported access is read-only. | COLUMNAR
Q-BRIDGE-MIB | dot1qVlanStaticTable | dot1qVlanForbiddenEgressPorts | The set of ports that are prohibited by management from being included in the egress list for this VLAN. Changes to this object that cause a port to be included or excluded affect the per-port, per-VLAN Registrar control for Registration Forbidden for the relevant GVRP state machine on each port. A port may not be added in this set if it is already a member of the set of ports in dot1qVlanStaticEgressPorts. The default value of this object is a string of zeros of appropriate length, excluding all ports from the forbidden set. | 1.3.6.1.2.1.17.7.1.4.3.1.3 | OCTET STRING | read-create | The actually supported access is read-only. | COLUMNAR
Q-BRIDGE-MIB | dot1qVlanStaticTable | dot1qVlanStaticUntaggedPorts | The set of ports that should transmit egress packets for this VLAN as untagged. The default value of this object for the default VLAN (dot1qVlanIndex = 1) is a string of appropriate length including all ports. There is no specified default for other VLANs. If a device agent cannot support the set of ports being set, then it will reject the set operation with an error. For example, a manager might attempt to set more than one VLAN to be untagged on egress where the device does not support this IEEE 802.1Q option. | 1.3.6.1.2.1.17.7.1.4.3.1.4 | OCTET STRING | read-create | The actually supported access is read-only. | COLUMNAR
Q-BRIDGE-MIB | dot1qVlanStaticTable | dot1qVlanStaticRowStatus | This object indicates the status of this entry. | 1.3.6.1.2.1.17.7.1.4.3.1.5 | INTEGER{active(1),notInService(2),notReady(3),createAndGo(4),createAndWait(5),destroy(6)} | read-create | The actually supported access is read-only. | COLUMNAR
Q-BRIDGE-MIB | dot1qPortVlanTable |  | A table containing per-port control and status information for VLAN configuration in the device. The index of the table is dot1dBasePort. Creation Restriction No entry can be created in this table. Modification Restriction The entries in this table can be modified. Deletion Restriction The entries in this table cannot be deleted. Access Restriction None.
Q-BRIDGE-MIB | dot1qPortVlanTable | dot1qPvid | The PVID, the VLAN-ID assigned to untagged frames or Priority-Tagged frames received on this port. The value of this object MUST be retained across reinitializations of the management system. | 1.3.6.1.2.1.17.7.1.4.5.1.1 | Unsigned32 | read-write | The actually supported value range is 0-4094. | COLUMNAR
Q-BRIDGE-MIB | dot1qPortVlanTable | dot1qPortAcceptableFrameTypes | When this is admitOnlyVlanTagged(2), the device will discard untagged frames or Priority-Tagged frames received on this port. When admitAll(1), untagged frames or Priority-Tagged frames received on this port will be accepted and assigned to a VID based on the PVID and VID Set for this port. This control does not affect VLAN-independent Bridge Protocol Data Unit (BPDU) frames, such as GVRP and Spanning Tree Protocol (STP). It does affect VLAN- dependent BPDU frames, such as GMRP. The value of this object MUST be retained across reinitializations of the management system. | 1.3.6.1.2.1.17.7.1.4.5.1.2 | INTEGER{admitAll(1),admitOnlyVlanTagged(2)} | read-write | The actually supported access is read-only. | COLUMNAR
Q-BRIDGE-MIB | dot1qPortVlanTable | dot1qPortIngressFiltering | When this is true(1), the device will discard incoming frames for VLANs that do not include this Port in its Member set. When false(2), the port will accept all incoming frames. This control does not affect VLAN-independent BPDU frames, such as GVRP and STP. It does affect VLAN- dependent BPDU frames, such as GMRP. The value of this object MUST be retained across reinitializations of the management system. | 1.3.6.1.2.1.17.7.1.4.5.1.3 | INTEGER{true(1),false(2)} | read-write | The actually supported access is read-only. Currently, the maximum access is read-only; the return value is always 1 when this field is queried. | COLUMNAR
Q-BRIDGE-MIB | dot1qLearningConstraintsTable |  | A table containing learning constraints for sets of Shared and Independent VLANs. The indexes of the table are dot1qConstraintVlan, dot1qConstraintSet. Creation Restriction No entry can be created in this table. Modification Restriction The entries in this table cannot be modified. Deletion Restriction The entries in this table cannot be deleted. Access Restriction None.
Q-BRIDGE-MIB | dot1qLearningConstraintsTable | dot1qConstraintVlan | The index of the row in dot1qVlanCurrentTable for the VLAN constrained by this entry. | 1.3.6.1.2.1.17.7.1.4.8.1.1 | Unsigned32 | not-accessible | This object is implemented as defined in the corresponding MIB files. | COLUMNAR
Q-BRIDGE-MIB | dot1qLearningConstraintsTable | dot1qConstraintSet | The identity of the constraint set to which dot1qConstraintVlan belongs. These values may be chosen by the management station. | 1.3.6.1.2.1.17.7.1.4.8.1.2 | Integer32{(0,65535)} | not-accessible | This object is implemented as defined in the corresponding MIB files. | COLUMNAR
Q-BRIDGE-MIB | dot1qLearningConstraintsTable | dot1qConstraintType | The type of constraint this entry defines. independent(1) - the VLAN, dot1qConstraintVlan, uses a filtering database independent from all other VLANs in the same set, defined by dot1qConstraintSet. shared(2) - the VLAN, dot1qConstraintVlan, shares the same filtering database as all other VLANs in the same set, defined by dot1qConstraintSet. | 1.3.6.1.2.1.17.7.1.4.8.1.3 | INTEGER{independent(1),shared(2)} | read-create | The actually supported access is read-only. | COLUMNAR
Q-BRIDGE-MIB | dot1qLearningConstraintsTable | dot1qConstraintStatus | The status of this entry. | 1.3.6.1.2.1.17.7.1.4.8.1.4 | INTEGER{active(1),notInService(2),notReady(3),createAndGo(4),createAndWait(5),destroy(6)} | read-create | The actually supported access is read-only. | COLUMNAR
BRIDGE-MIB |  |  | BRIDGE-MIB describes information about bridges, such as bridge status and path cost for you to query and set and attributes of bridge ports and transparent bridge ports for you to query. Through this MIB, you can modify priorities of ports and attributes of specified bridges and ports. The OID of root objects is: iso(1).org(3).dod(6).internet(1).mgmt(2).mib-2(1).dot1dBridge(17)
BRIDGE-MIB |  | dot1dBaseBridgeAddress | The MAC address used by this bridge when it must be referred to in a unique fashion. It is recommended that this be the numerically smallest MAC address of all ports that belong to this bridge. However, it is only required to be unique. When concatenated with dot1dStpPriority, a unique BridgeIdentifier is formed, which is used in the Spanning Tree Protocol. | 1.3.6.1.2.1.17.1.1 | OCTET STRING{(6,6)} | read-only | This object is implemented as defined in the corresponding MIB files. | SCALAR
BRIDGE-MIB |  | dot1dBaseNumPorts | The number of ports controlled by this bridging entity. | 1.3.6.1.2.1.17.1.2 | Integer32 | read-only | This object is implemented as defined in the corresponding MIB files. | SCALAR
BRIDGE-MIB |  | dot1dBaseType | Indicates what type of bridging this bridge can perform. If a bridge is actually performing a certain type of bridging, this will be indicated by entries in the port table for the given type. | 1.3.6.1.2.1.17.1.3 | INTEGER{unknown(1),transparent-only(2),sourceroute-only(3),srt(4)} | read-only | This object is implemented as defined in the corresponding MIB files. | SCALAR
BRIDGE-MIB |  | dot1dStpProtocolSpecification | An indication of what version of the Spanning Tree Protocol is being run. The value 'decLb100(2)' indicates the DEC LANbridge 100 Spanning Tree protocol. IEEE 802.1D implementations will return 'ieee8021d(3)'. If future versions of the IEEE Spanning Tree Protocol that are incompatible with the current version are released a new value will be defined. | 1.3.6.1.2.1.17.2.1 | INTEGER{unknown(1),decLb100(2),ieee8021d(3)} | read-only | The actually supported value range is unknown(1). Currently, the value is fixed to be unknown (1). | SCALAR
BRIDGE-MIB |  | dot1dStpPriority | The value of the write-able portion of the Bridge ID (i.e., the first two octets of the (8 octet long) Bridge ID). The other (last) 6 octets of the Bridge ID are given by the value of dot1dBaseBridgeAddress. On bridges supporting IEEE 802.1t or IEEE 802.1w, permissible values are 0-61440, in steps of 4096. | 1.3.6.1.2.1.17.2.2 | Integer32{(0,65535)} | read-write | The actually supported access is read-only. | SCALAR
BRIDGE-MIB |  | dot1dStpTimeSinceTopologyChange | The time (in hundredths of a second) since the last time a topology change was detected by the bridge entity. For RSTP, this reports the time since the tcWhile timer for any port on this Bridge was nonzero. | 1.3.6.1.2.1.17.2.3 | TimeTicks | read-only | This object is implemented as defined in the corresponding MIB files. | SCALAR
BRIDGE-MIB |  | dot1dStpDesignatedRoot | The bridge identifier of the root of the spanning tree, as determined by the Spanning Tree Protocol, as executed by this node. This value is used as the Root Identifier parameter in all Configuration Bridge PDUs originated by this node. | 1.3.6.1.2.1.17.2.5 | OCTET STRING{(8,8)} | read-only | This object is implemented as defined in the corresponding MIB files. | SCALAR
BRIDGE-MIB |  | dot1dStpRootCost | The cost of the path to the root as seen from this bridge. | 1.3.6.1.2.1.17.2.6 | Integer32 | read-only | This object is implemented as defined in the corresponding MIB files. | SCALAR
BRIDGE-MIB |  | dot1dStpRootPort | The port number of the port that offers the lowest cost path from this bridge to the root bridge. | 1.3.6.1.2.1.17.2.7 | Integer32 | read-only | This object is implemented as defined in the corresponding MIB files. | SCALAR
BRIDGE-MIB |  | dot1dStpMaxAge | The maximum age of Spanning Tree Protocol information learned from the network on any port before it is discarded, in units of hundredths of a second. This is the actual value that this bridge is currently using. | 1.3.6.1.2.1.17.2.8 | Integer32 | read-only | This object is implemented as defined in the corresponding MIB files. | SCALAR
BRIDGE-MIB |  | dot1dStpHelloTime | The amount of time between the transmission of Configuration bridge PDUs by this node on any port when it is the root of the spanning tree, or trying to become so, in units of hundredths of a second. This is the actual value that this bridge is currently using. | 1.3.6.1.2.1.17.2.9 | Integer32 | read-only | This object is implemented as defined in the corresponding MIB files. | SCALAR
BRIDGE-MIB |  | dot1dStpHoldTime | This time value determines the interval length during which no more than two Configuration bridge PDUs shall be transmitted by this node, in units of hundredths of a second. | 1.3.6.1.2.1.17.2.10 | Integer32 | read-only | This object is read-only and the value is fixed to be 0. | SCALAR
BRIDGE-MIB |  | dot1dStpForwardDelay | This time value, measured in units of hundredths of a second, controls how fast a port changes its spanning state when moving towards the Forwarding state. The value determines how long the port stays in each of the Listening and Learning states, which precede the Forwarding state. This value is also used when a topology change has been detected and is underway, to age all dynamic entries in the Forwarding Database. [Note that this value is the one that this bridge is currently using, in contrast to dot1dStpBridgeForwardDelay, which is the value that this bridge and all others would start using if/when this bridge were to become the root.] | 1.3.6.1.2.1.17.2.11 | Integer32 | read-only | This object is implemented as defined in the corresponding MIB files. | SCALAR
BRIDGE-MIB |  | dot1dStpBridgeMaxAge | The value that all bridges use for MaxAge when this bridge is acting as the root. Note that 802.1D-1998 specifies that the range for this parameter is related to the value of dot1dStpBridgeHelloTime. The granularity of this timer is specified by 802.1D-1998 to be 1 second. An agent may return a badValue error if a set is attempted to a value that is not a whole number of seconds. | 1.3.6.1.2.1.17.2.12 | Integer32{(600,4000)} | read-write | The actually supported access is read-only. | SCALAR
BRIDGE-MIB |  | dot1dStpBridgeHelloTime | The value that all bridges use for HelloTime when this bridge is acting as the root. The granularity of this timer is specified by 802.1D-1998 to be 1 second. An agent may return a badValue error if a set is attempted to a value that is not a whole number of seconds. | 1.3.6.1.2.1.17.2.13 | Integer32{(100,1000)} | read-write | The actually supported access is read-only. | SCALAR
BRIDGE-MIB |  | dot1dStpBridgeForwardDelay | The value that all bridges use for ForwardDelay when this bridge is acting as the root. Note that 802.1D-1998 specifies that the range for this parameter is related to the value of dot1dStpBridgeMaxAge. The granularity of this timer is specified by 802.1D-1998 to be 1 second. An agent may return a badValue error if a set is attempted to a value that is not a whole number of seconds. | 1.3.6.1.2.1.17.2.14 | Integer32{(400,3000)} | read-write | The actually supported access is read-only. | SCALAR
BRIDGE-MIB |  | dot1dTpLearnedEntryDiscards | The total number of Forwarding Database entries that have been or would have been learned, but have been discarded due to a lack of storage space in the Forwarding Database. If this counter is increasing, it indicates that the Forwarding Database is regularly becoming full (a condition that has unpleasant performance effects on the subnetwork). If this counter has a significant value but is not presently increasing, it indicates that the problem has been occurring but is not persistent. | 1.3.6.1.2.1.17.4.1 | Counter32 | read-only | Currently, only the value 0 can be read. | SCALAR
BRIDGE-MIB |  | dot1dTpAgingTime | The timeout period in seconds for aging out dynamically-learned forwarding information. 802.1D-1998 recommends a default of 300 seconds. | 1.3.6.1.2.1.17.4.2 | Integer32{(0,0),(10,1000000)} | read-write | The actually supported value range is 0 ¦ 60-1000000. The value of this object ranges from 10 to 1000000. | SCALAR
BRIDGE-MIB | dot1dBasePortTable |  | A table that contains generic information about every port that is associated with this bridge. Transparent, source-route, and srt ports are included. The index of the table is dot1dBasePort. Creation Restriction This table cannot be created. Modification Restriction This table cannot be modified. Deletion Restriction This table cannot be deleted. Access Restriction The table has records only when the Layer 2 ports exist.
BRIDGE-MIB | dot1dBasePortTable | dot1dBasePort | The port number of the port for which this entry contains bridge management information. | 1.3.6.1.2.1.17.1.4.1.1 | Integer32{(1,65535)} | read-only | Compilation dependency node, which is not supported by some products. | COLUMNAR
BRIDGE-MIB | dot1dBasePortTable | dot1dBasePortIfIndex | The value of the instance of the ifIndex object, defined in IF-MIB, for the interface corresponding to this port. | 1.3.6.1.2.1.17.1.4.1.2 | INTEGER | read-only | Compilation dependency node, which is not supported by some products. | COLUMNAR
BRIDGE-MIB | dot1dStpPortTable |  | A table that contains port-specific information for the Spanning Tree Protocol. The index of the table is dot1dStpPort. Creation Restriction This table cannot be created. Modification Restriction The entries in this table can not be modified. Deletion Restriction This table cannot be deleted. Access Restriction The table has records only when the Layer 2 ports exist.
BRIDGE-MIB | dot1dStpPortTable | dot1dStpPort | The port number of the port for which this entry contains Spanning Tree Protocol management information. | 1.3.6.1.2.1.17.2.15.1.1 | Integer32{(1,65535)} | read-only | This object is implemented as defined in the corresponding MIB files. | COLUMNAR
BRIDGE-MIB | dot1dStpPortTable | dot1dStpPortPriority | The value of the priority field that is contained in the first (in network byte order) octet of the (2 octet long) Port ID. The other octet of the Port ID is given by the value of dot1dStpPort. On bridges supporting IEEE 802.1t or IEEE 802.1w, permissible values are 0-240, in steps of 16. | 1.3.6.1.2.1.17.2.15.1.2 | Integer32{(0,255)} | read-write | The actually supported access is read-only. | COLUMNAR
BRIDGE-MIB | dot1dStpPortTable | dot1dStpPortState | The port's current state, as defined by application of the Spanning Tree Protocol. This state controls what action a port takes on reception of a frame. If the bridge has detected a port that is malfunctioning, it will place that port into the broken(6) state. For ports that are disabled (see dot1dStpPortEnable), this object will have a value of disabled(1). | 1.3.6.1.2.1.17.2.15.1.3 | INTEGER{disabled(1),blocking(2),listening(3),learning(4),forwarding(5),broken(6)} | read-only | This object is implemented as defined in the corresponding MIB files. | COLUMNAR
BRIDGE-MIB | dot1dStpPortTable | dot1dStpPortEnable | The enabled/disabled status of the port. | 1.3.6.1.2.1.17.2.15.1.4 | INTEGER{enabled(1),disabled(2)} | read-write | The actually supported access is read-only. | COLUMNAR
BRIDGE-MIB | dot1dStpPortTable | dot1dStpPortPathCost | The contribution of this port to the path cost of paths towards the spanning tree root which include this port. 802.1D-1998 recommends that the default value of this parameter be in inverse proportion to the speed of the attached LAN. New implementations should support dot1dStpPortPathCost32. If the port path costs exceeds the maximum value of this object then this object should report the maximum value, namely 65535. Applications should try to read the dot1dStpPortPathCost32 object if this object reports the maximum value. | 1.3.6.1.2.1.17.2.15.1.5 | Integer32{(1,65535)} | read-write | The actually supported access is read-only. | COLUMNAR
BRIDGE-MIB | dot1dStpPortTable | dot1dStpPortDesignatedRoot | The unique Bridge Identifier of the Bridge recorded as the Root in the Configuration BPDUs transmitted by the Designated Bridge for the segment to which the port is attached. | 1.3.6.1.2.1.17.2.15.1.6 | OCTET STRING{(8,8)} | read-only | This object is implemented as defined in the corresponding MIB files. | COLUMNAR
BRIDGE-MIB | dot1dStpPortTable | dot1dStpPortDesignatedCost | The path cost of the Designated Port of the segment connected to this port. This value is compared to the Root Path Cost field in received bridge PDUs. | 1.3.6.1.2.1.17.2.15.1.7 | Integer32 | read-only | This object is implemented as defined in the corresponding MIB files. | COLUMNAR
BRIDGE-MIB | dot1dStpPortTable | dot1dStpPortDesignatedBridge | The Bridge Identifier of the bridge that this port considers to be the Designated Bridge for this port's segment. | 1.3.6.1.2.1.17.2.15.1.8 | OCTET STRING{(8,8)} | read-only | This object is implemented as defined in the corresponding MIB files. | COLUMNAR
BRIDGE-MIB | dot1dStpPortTable | dot1dStpPortDesignatedPort | The Port Identifier of the port on the Designated Bridge for this port's segment. | 1.3.6.1.2.1.17.2.15.1.9 | OCTET STRING{(2,2)} | read-only | This object is implemented as defined in the corresponding MIB files. | COLUMNAR
BRIDGE-MIB | dot1dStpPortTable | dot1dStpPortForwardTransitions | The number of times this port has transitioned from the Learning state to the Forwarding state. | 1.3.6.1.2.1.17.2.15.1.10 | Counter32 | read-only | This object is implemented as defined in the corresponding MIB files. | COLUMNAR
BRIDGE-MIB | dot1dStpPortTable | dot1dStpPortPathCost32 | The contribution of this port to the path cost of paths towards the spanning tree root which include this port. 802.1D-1998 recommends that the default value of this parameter be in inverse proportion to the speed of the attached LAN. This object replaces dot1dStpPortPathCost to support IEEE 802.1t. | 1.3.6.1.2.1.17.2.15.1.11 | Integer32{(1,200000000)} | read-write | The actually supported access is read-only. | COLUMNAR
BRIDGE-MIB | dot1dTpPortTable |  | A table that contains information about every port that is associated with this transparent bridge. The index of the table is dot1dTpPort. Creation Restriction No entry can be created in this table. Modification Restriction The entries in this table cannot be modified. Deletion Restriction The entries in this table cannot be deleted. Access Restriction The entries in this table cannot be readed.
BRIDGE-MIB | dot1dTpPortTable | dot1dTpPort | The port number of the port for which this entry contains Transparent bridging management information. | 1.3.6.1.2.1.17.4.4.1.1 | Integer32{(1,65535)} | read-only | The actually supported access is not-accessible. | COLUMNAR
BRIDGE-MIB |  | newRoot | The newRoot trap indicates that the sending agent has become the new root of the Spanning Tree; the trap is sent by a bridge soon after its election as the new root, e.g., upon expiration of the Topology Change Timer, immediately subsequent to its election. Implementation of this trap is optional. | 1.3.6.1.2.1.17.0.1 |  |  | This object is implemented as defined in the corresponding MIB files. | TRAP | None
BRIDGE-MIB |  | topologyChange | A topologyChange trap is sent by a bridge when any of its configured ports transitions from the Learning state to the Forwarding state, or from the Forwarding state to the Blocking state. The trap is not sent if a newRoot trap is sent for the same transition. Implementation of this trap is optional. | 1.3.6.1.2.1.17.0.2 |  |  | When the port converts from forwarding state to blocking state, the topologyChange trap is not sent. | TRAP | None
HUAWEI-MSTP-MIB |  |  | HUAWEI-MSTP-MIB is developed by Huawei, which provides information and configuration of the Multiple Spanning Tree Protocol (MSTP) for query. This MIB provides the following functions: Information query and enablement status of MSTP and MST region Query for the relationship between the multiple spanning tree instances(MSTI) and VLANs Information query and configuration of the MSTIs and the ports The OID of root objects is: iso(1).org(3).dod(6).internet(1).private(4).enterprises(1).huawei(2011).huaweiMgmt(5).hwDatacomm(25).hwL2Mgmt(42).hwMstp(4).
HUAWEI-MSTP-MIB |  | hwMstpStatus | Whether the Bridge MSTP is enabled. Enable indicate that MSTP enable in the bridge; Disabled indicate that MSTP disable in the bridge. By default, the Bridge MSTP is disabled. | 1.3.6.1.4.1.2011.5.25.42.4.1.1 | INTEGER{enabled(1),disabled(2)} | read-write | This object is implemented as defined in the corresponding MIB files. | SCALAR
HUAWEI-MSTP-MIB |  | hwMstpForceVersion | The value of this object identifies the protocol mode of the STP. 0: STP 2: RSTP 3: MSTP Default value: MSTP (3). | 1.3.6.1.4.1.2011.5.25.42.4.1.2 | INTEGER{stp(0),rstp(2),mstp(3)} | read-write | This object is implemented as defined in the corresponding MIB files. | SCALAR
HUAWEI-MSTP-MIB |  | hwMstpDiameter | The value of this object identifies the network diameter of the STP. It affects the time that include hello time, forward delay time and maxage. Every bridge can set the diameter of Bridge, and it is effective when the bridge is the root bridge. Effective in the CIST. The value ranges from 2 to 7. The default value is 7. | 1.3.6.1.4.1.2011.5.25.42.4.1.3 | Integer32{(2,7),(65535,65535)} | read-write | The actually supported value range is 2-7. | SCALAR
HUAWEI-MSTP-MIB |  | hwMstpBridgeMaxHops | The value of this object identifies the maximum hops of a spanning tree in an MST region. The maximum hops of a spanning tree in an MST region can limit the network scale of the spanning tree. The object takes effect when the bridge is the root bridge. If the TTL of the BPDU received by the device is 0, the device discards the BPDU. | 1.3.6.1.4.1.2011.5.25.42.4.1.4 | Integer32{(1,40)} | read-write | This object is implemented as defined in the corresponding MIB files. | SCALAR
HUAWEI-MSTP-MIB |  | hwMstpMasterBridgeID | The Bridge Identifier of the current Master Bridge. It is the root Bridge Identifier of the instance 0 in the region. | 1.3.6.1.4.1.2011.5.25.42.4.1.5 | OCTET STRING{(8,8)} | read-only | This object is implemented as defined in the corresponding MIB files. | SCALAR
HUAWEI-MSTP-MIB |  | hwMstpMasterPathCost | The CIST path cost from the transmitting Bridge to the Master Bridge. By default, the value is 0. | 1.3.6.1.4.1.2011.5.25.42.4.1.6 | Integer32 | read-only | This object is implemented as defined in the corresponding MIB files. | SCALAR
HUAWEI-MSTP-MIB |  | hwMstpBpduGuard | The value of this object identifies whether the BPDU protection is enabled on the bridge. 1: enable 2: disable Default value: disabled. | 1.3.6.1.4.1.2011.5.25.42.4.1.7 | INTEGER{enabled(1),disabled(2)} | read-write | This object is implemented as defined in the corresponding MIB files. | SCALAR
HUAWEI-MSTP-MIB |  | hwMstpAdminFormatSelector | The administrative Configuration Identifier Format Selector in use by the Bridge. This has a value of 0 indicate the format specified in the Standard of IEEE 802.1s. By default, the value is 0 | 1.3.6.1.4.1.2011.5.25.42.4.1.8 | Integer32 | read-only | This object is implemented as defined in the corresponding MIB files. | SCALAR
HUAWEI-MSTP-MIB |  | hwMstpAdminRegionName | This object indicates the MST administrative region name. It changes to hwMstpOperRegionName when user uses the activing command to active the configuration of the region. By default, the MST region name is the first hexadecimal MAC address of a switching device. | 1.3.6.1.4.1.2011.5.25.42.4.1.9 | OCTET STRING{(1,32)} | read-write | This object is implemented as defined in the corresponding MIB files. | SCALAR
HUAWEI-MSTP-MIB |  | hwMstpAdminRevisionLevel | The value of this object identifies the administrative revision level of the MST region. It changes to hwMstpOperRevisionLevel when users use the activing command to active the configuration of the region. The revision level and region name of MSTP, and the VLAN mapping table determine the MST region that the switch belongs to. The value ranges from 0 to 65535. The default value is 0. | 1.3.6.1.4.1.2011.5.25.42.4.1.10 | Integer32{(0,65535)} | read-write | This object is implemented as defined in the corresponding MIB files. | SCALAR
HUAWEI-MSTP-MIB |  | hwMstpOperFormatSelector | The operative Configuration Identifier Format Selector in use by the Bridge. This has a value of 0 indicate the format specified in the Standard of IEEE 802.1s. By default, the value is 0. | 1.3.6.1.4.1.2011.5.25.42.4.1.11 | Integer32 | read-only | This object is implemented as defined in the corresponding MIB files. | SCALAR
HUAWEI-MSTP-MIB |  | hwMstpOperRegionName | This MSTP operative region name. It can be used to determine whether the region is the same region with the mapping between VLAN and instance and hwMstpOperRevisionLevel. | 1.3.6.1.4.1.2011.5.25.42.4.1.12 | OCTET STRING{(0,32)} | read-only | This object is implemented as defined in the corresponding MIB files. | SCALAR
HUAWEI-MSTP-MIB |  | hwMstpOperRevisionLevel | The value of this object identifies the effective revision level of the MST region. Two routers belong to the same MST region only if they have the same MST region name, Mapping between VLANs and MSTIs, and the MST region revision level. | 1.3.6.1.4.1.2011.5.25.42.4.1.13 | Integer32{(0,65535)} | read-only | This object is implemented as defined in the corresponding MIB files. | SCALAR
HUAWEI-MSTP-MIB |  | hwMstpDefaultVlanAllo | This object identifies the default mapping relationship between the VLANs and the MSTIs in the MST region. 1: enable When you set this object, the value can be enable only. 65535: unused When you access the value of this object, it is unused. In addition to the VLANs added to the MSTIs, the rest are added to the default MSTI 0. | 1.3.6.1.4.1.2011.5.25.42.4.1.15 | INTEGER{enable(1),unused(65535)} | read-write | This object is implemented as defined in the corresponding MIB files. | SCALAR
HUAWEI-MSTP-MIB |  | hwMstpDefaultRegionName | The object indicates the MSTP path cost. 1: indicates dot1d-1998, which is the IEEE 802.1d standard proposed in 1998.2. 2: indicates dot1t, which is the IEEE 802.1t standard. 3: indicates legacy, which is the calculation standard developed by Huawei. | 1.3.6.1.4.1.2011.5.25.42.4.1.16 | INTEGER{reset(1),unused(65535)} | read-write | This object is implemented as defined in the corresponding MIB files. | SCALAR
HUAWEI-MSTP-MIB |  | hwMstpPathCostStandard | The value of this object identifies the path cost standard. 1: 1: dot1d-1988 is the IEEE 802.1d standard method in 1998. 2: dot1t is the standard method of the IEEE 802.1t. 3: legacy is the private algorithm of Huawei. | 1.3.6.1.4.1.2011.5.25.42.4.1.17 | INTEGER{dot1d1998(1),dot1t(2),legacy(3)} | read-write | This object is implemented as defined in the corresponding MIB files. | SCALAR
HUAWEI-MSTP-MIB |  | hwMstpTcGuard | Whether the Bridge TC Guard function is enabled. If the function is enabled, the TC message in each instance exceeded threshold will be deferred to deal with at the end of TC protection time. By default, the function is disabled. | 1.3.6.1.4.1.2011.5.25.42.4.1.26 | INTEGER{enabled(1),disabled(2)} | read-write | This object is implemented as defined in the corresponding MIB files. | SCALAR
HUAWEI-MSTP-MIB |  | hwMstpTcGuardThreshold | The value of this object identifies the maximum number of TC BPDUs that can be processed by an MSTI within the TC guard time. The default value is 3. | 1.3.6.1.4.1.2011.5.25.42.4.1.27 | Integer32{(1,255)} | read-write | This object is implemented as defined in the corresponding MIB files. | SCALAR
HUAWEI-MSTP-MIB |  | hwMstpEdgedPortDefault | This object is used to configure a port as the default edge port. | 1.3.6.1.4.1.2011.5.25.42.4.1.30 | INTEGER{enabled(1),disabled(2)} | read-write | This object is implemented as defined in the corresponding MIB files. | SCALAR
HUAWEI-MSTP-MIB |  | hwMstpBpduFilterPortDefault | This object is used to configure a port as the bpdu-filter port. | 1.3.6.1.4.1.2011.5.25.42.4.1.31 | INTEGER{enabled(1),disabled(2)} | read-write | This object is implemented as defined in the corresponding MIB files. | SCALAR
HUAWEI-MSTP-MIB |  | hwMstpTransmitLimitDefault | The value is used to set BPDU maximum transmission rate of all port in the device. | 1.3.6.1.4.1.2011.5.25.42.4.1.32 | Integer32{(1,255)} | read-write | This object is implemented as defined in the corresponding MIB files. | SCALAR
HUAWEI-MSTP-MIB |  | hwMstpPwName | Pw name | 1.3.6.1.4.1.2011.5.25.42.4.1.33 | OCTET STRING{(0,16)} | accessible-for-notify | This object is implemented as defined in the corresponding MIB files. | SCALAR
HUAWEI-MSTP-MIB |  | hwMstpSrcMacAddress | source macaddress | 1.3.6.1.4.1.2011.5.25.42.4.1.37 | OCTET STRING{(6,6)} | accessible-for-notify | This object is implemented as defined in the corresponding MIB files. | SCALAR
HUAWEI-MSTP-MIB | hwMstpVIDAllocationTable |  | The table includes the information of the VLAN with relation to the instance of MSTP. The index of the table is hwMstpVID. Creation Restriction The entries in this table cannot be created. Modification Restriction The modification of hwMstpiAdminMappedVlanListLow and hwMstpiAdminMappedVlanListHigh affects hwMstpAdminMstpID of the VLAN in hwMstpVIDAllocationTable.The MSTI configured for a VLAN takes effect only after the active region-configuration command is run in the MST-region view. That is, the modified hwMstpOperMstpID in hwMstpVIDAllocationTable can take effect only after the active region-configuration command is run in the MST-region view. Deletion Restriction The entries in this table cannot be deleted. Access Restriction To access the data in this table, a VLAN must exist. If the VLAN is not configured with a management instance, the management instance defaults to be MSTI0. If the management instance is configured but does not become valid, the effective instance ID of the VLAN is the original value.
HUAWEI-MSTP-MIB | hwMstpVIDAllocationTable | hwMstpVID | VLAN Identifier. | 1.3.6.1.4.1.2011.5.25.42.4.1.18.1.1 | Integer32{(1,4094)} | not-accessible | This object is implemented as defined in the corresponding MIB files. | COLUMNAR
HUAWEI-MSTP-MIB | hwMstpVIDAllocationTable | hwMstpAdminMstID | The value of this object identifies which MSTI the VLAN belongs to. By default, all the VLANs belong to CIST 0. | 1.3.6.1.4.1.2011.5.25.42.4.1.18.1.2 | Integer32{(0,4094)} | read-only | This object is implemented as defined in the corresponding MIB files. | COLUMNAR
HUAWEI-MSTP-MIB | hwMstpVIDAllocationTable | hwMstpOperMstID | The value of this object identifies the MSTI that the effective VLAN belongs to. | 1.3.6.1.4.1.2011.5.25.42.4.1.18.1.3 | Integer32{(0,4094)} | read-only | This object is implemented as defined in the corresponding MIB files. | COLUMNAR
HUAWEI-MSTP-MIB | hwMstpInstanceTable |  | This table describes the attribute value, description, and operation restriction of configurable attributes of the MSTI. The index of the table is hwMstpInstanceID. Creation Restriction The entries in this table can be created. Modification Restriction hwMstpiBridgePriority can be modified only when the value of hwMstpiRootType is normal (0). The modification of hwMstpiAdminMappedVlanListLow and hwMstpiAdminMappedVlanListHigh has impact on the value of hwMstpAdminMstpID of the VLAN in hwMstpVIDAllocationTable. After the active-region-configuration command is run in the mst-region mode, the MSTI configured in the VLAN becomes effective, and the value of hwMstpOperMstpID in hwMstpVIDAllocationTable changes into the corresponding value. Deletion Restriction The entries in this table can be deleted. To delete an instance ID, run the active region-configuration command in the mst-region mode. Access Restriction If no other MSTI is configured, this table accesses related information about the default MSTI0. To access the information about a new MSTI, run the active region-configuration command in the mst-region mode.
HUAWEI-MSTP-MIB | hwMstpInstanceTable | hwMstpInstanceID | Multiple spanning-tree instance Identifier. The scope of instance identifier is different, some versions are 0 to 48. | 1.3.6.1.4.1.2011.5.25.42.4.1.19.1.1 | Integer32{(0,4094)} | accessible-for-notify | This object is implemented as defined in the corresponding MIB files. | COLUMNAR
HUAWEI-MSTP-MIB | hwMstpInstanceTable | hwMstpiBridgeID | The Bridge Identifier for the spanning tree instance identified by MSTID. | 1.3.6.1.4.1.2011.5.25.42.4.1.19.1.2 | OCTET STRING{(8,8)} | read-only | This object is implemented as defined in the corresponding MIB files. | COLUMNAR
HUAWEI-MSTP-MIB | hwMstpInstanceTable | hwMstpiBridgePriority | This object indicates the bridge priority of the MSTI. The step is 4096. For example, the values can be set to be 0, 4096, 8192... The default value is 32768. | 1.3.6.1.4.1.2011.5.25.42.4.1.19.1.3 | Integer32{(0,61440)} | read-create | This object is implemented as defined in the corresponding MIB files. | COLUMNAR
HUAWEI-MSTP-MIB | hwMstpInstanceTable | hwMstpiDesignedRoot | The Bridge Identifier of the Root Bridge for the spanning tree instance identified by MSTID. | 1.3.6.1.4.1.2011.5.25.42.4.1.19.1.4 | OCTET STRING{(8,8)} | read-only | This object is implemented as defined in the corresponding MIB files. | COLUMNAR
HUAWEI-MSTP-MIB | hwMstpInstanceTable | hwMstpiRootPathCost | The path cost from the transmitting Bridge to the Root Bridge for the spanning tree instance identified by MSTID. | 1.3.6.1.4.1.2011.5.25.42.4.1.19.1.5 | Integer32 | read-only | This object is implemented as defined in the corresponding MIB files. | COLUMNAR
HUAWEI-MSTP-MIB | hwMstpInstanceTable | hwMstpiRootPort | The root port for the spanning tree instance identified by the MSTID. | 1.3.6.1.4.1.2011.5.25.42.4.1.19.1.6 | Integer32 | read-only | This object is implemented as defined in the corresponding MIB files. | COLUMNAR
HUAWEI-MSTP-MIB | hwMstpInstanceTable | hwMstpiRootType | The value of this object identifies the type of the root bridge of the MSTI: 0: normal 1: secondary 2: primary Default value: normal (0). | 1.3.6.1.4.1.2011.5.25.42.4.1.19.1.7 | INTEGER{normal(0),secondary(1),primary(2)} | read-create | This object is implemented as defined in the corresponding MIB files. | COLUMNAR
HUAWEI-MSTP-MIB | hwMstpInstanceTable | hwMstpiRemainingHops | The remaining hops of the spanning tree instance identified by MSTID. | 1.3.6.1.4.1.2011.5.25.42.4.1.19.1.8 | Integer32 | read-only | This object is implemented as defined in the corresponding MIB files. | COLUMNAR
HUAWEI-MSTP-MIB | hwMstpInstanceTable | hwMstpiAdminMappedVlanListLow | The lower part of administrative VLAN list mapped to the spanning tree instance identified by MSTID. | 1.3.6.1.4.1.2011.5.25.42.4.1.19.1.9 | OCTET STRING{(0,256)} | read-create | This object is implemented as defined in the corresponding MIB files. | COLUMNAR
HUAWEI-MSTP-MIB | hwMstpInstanceTable | hwMstpiAdminMappedVlanListHigh | The higher part of administrative VLAN list mapped to the spanning tree instance identified by MSTID. | 1.3.6.1.4.1.2011.5.25.42.4.1.19.1.10 | OCTET STRING{(0,256)} | read-create | This object is implemented as defined in the corresponding MIB files. | COLUMNAR
HUAWEI-MSTP-MIB | hwMstpInstanceTable | hwMstpiOperMappedVlanListLow | The lower part of operative VLAN list mapped to the spanning tree instance identified by MSTID. | 1.3.6.1.4.1.2011.5.25.42.4.1.19.1.11 | OCTET STRING{(0,256)} | read-only | This object is implemented as defined in the corresponding MIB files. | COLUMNAR
HUAWEI-MSTP-MIB | hwMstpInstanceTable | hwMstpiOperMappedVlanListHigh | The higher part of operative VLAN list mapped to the spanning tree instance identified by MSTID. | 1.3.6.1.4.1.2011.5.25.42.4.1.19.1.12 | OCTET STRING{(0,256)} | read-only | This object is implemented as defined in the corresponding MIB files. | COLUMNAR
HUAWEI-MSTP-MIB | hwMstpInstanceTable | hwMstpiRowStatus | This object indicates the row status of the MSTI table. The value can be: 1: active 3: not ready 4: createAndGo 5: createAndGo 6: destroy | 1.3.6.1.4.1.2011.5.25.42.4.1.19.1.13 | INTEGER{active(1),notInService(2),notReady(3),createAndGo(4),createAndWait(5),destroy(6)} | read-create | This object is implemented as defined in the corresponding MIB files. | COLUMNAR
HUAWEI-MSTP-MIB | hwMstpPortTable |  | This table describes the attribute value, description, and operation restriction conditions of the port in each MSTI. The indexes of the table are hwMstpInstanceID, hwMstpiPortIndex. Creation Restriction The entries in this table cannot be created. Modification Restriction The three objects of hwMstpStpPortEdgeport, hwMstpiPortRootGuard and hwMstpiPortLoopGuard are mutually exclusive. That is, a port can be set to only one out of the edge port, root switch protection or loopback protection. Deletion Restriction The entries in this table cannot be deleted. Access Restriction To access this table, a Layer 2 port must exist. The Layer 2 port without configuration belongs to the default MSTI0.
HUAWEI-MSTP-MIB | hwMstpPortTable | hwMstpiPortIndex | The index of the bridge port. | 1.3.6.1.4.1.2011.5.25.42.4.1.20.1.1 | Integer32 | accessible-for-notify | This object is implemented as defined in the corresponding MIB files. | COLUMNAR
HUAWEI-MSTP-MIB | hwMstpPortTable | hwMstpiState | The current state of the port. It must be disabled, discarding, learning or forwarding. | 1.3.6.1.4.1.2011.5.25.42.4.1.20.1.2 | INTEGER{disabled(1),discarding(2),learning(4),forwarding(5)} | read-only | This object is implemented as defined in the corresponding MIB files. | COLUMNAR
HUAWEI-MSTP-MIB | hwMstpPortTable | hwMstpiPortPriority | The value of the priority field which is contained in the first (in network byte order) four bits of the (2 octet long) Port ID. The other octet of the Port ID is given by the value of mstiPortIndex. And step of 16. It is the priority of the port in the multiple spanning tree instance, and it can be used to determine the role of the port in the multiple spanning tree. | 1.3.6.1.4.1.2011.5.25.42.4.1.20.1.3 | Integer32{(0,240)} | read-write | This object is implemented as defined in the corresponding MIB files. | COLUMNAR
HUAWEI-MSTP-MIB | hwMstpPortTable | hwMstpiPathCost | The value of this object identifies the path cost of the port. | 1.3.6.1.4.1.2011.5.25.42.4.1.20.1.4 | Integer32{(1,200000000)} | read-write | This object is implemented as defined in the corresponding MIB files. | COLUMNAR
HUAWEI-MSTP-MIB | hwMstpPortTable | hwMstpiDesignatedRoot | The Bridge Identifier of the Root Bridge for the port of the Spanning Tree instance identified by the MSTID | 1.3.6.1.4.1.2011.5.25.42.4.1.20.1.5 | OCTET STRING{(8,8)} | read-only | This object is implemented as defined in the corresponding MIB files. | COLUMNAR
HUAWEI-MSTP-MIB | hwMstpPortTable | hwMstpiDesignatedCost | The value of this object identifies the path cost of the designated port. | 1.3.6.1.4.1.2011.5.25.42.4.1.20.1.6 | Integer32 | read-only | This object is implemented as defined in the corresponding MIB files. | COLUMNAR
HUAWEI-MSTP-MIB | hwMstpPortTable | hwMstpiDesignatedBridge | The Bridge Identifier of the bridge which this port considers to be the Designated Bridge for this port's segment. | 1.3.6.1.4.1.2011.5.25.42.4.1.20.1.7 | OCTET STRING{(8,8)} | read-only | This object is implemented as defined in the corresponding MIB files. | COLUMNAR
HUAWEI-MSTP-MIB | hwMstpPortTable | hwMstpiDesignatedPort | The port Identifier of the port on the Designated Bridge for this port's segment. | 1.3.6.1.4.1.2011.5.25.42.4.1.20.1.8 | OCTET STRING{(2,2)} | read-only | This object is implemented as defined in the corresponding MIB files. | COLUMNAR
HUAWEI-MSTP-MIB | hwMstpPortTable | hwMstpiStpPortEdgeport | This object indicates whether the port is an edge port. By default, a port is a non-edge port. The value can be changed through configuration. disable: indicates an edge port in the disabled state. enable: indicates an edge port in the enabled state. | 1.3.6.1.4.1.2011.5.25.42.4.1.20.1.9 | INTEGER{disable(1),enable(2),undo(3)} | read-write | This object is implemented as defined in the corresponding MIB files. | COLUMNAR
HUAWEI-MSTP-MIB | hwMstpPortTable | hwMstpiStpPortPointToPoint | The value of this object identifies whether the port is a Point-to-Point port. 1: forceTrue 2: forceFalse 3: auto The default value is auto. | 1.3.6.1.4.1.2011.5.25.42.4.1.20.1.10 | INTEGER{forceTrue(1),forceFalse(2),auto(3)} | read-write | This object is implemented as defined in the corresponding MIB files. | COLUMNAR
HUAWEI-MSTP-MIB | hwMstpPortTable | hwMstpiStpMcheck | The value of this object identifies the operation of MCHECK on the port. 1: enable When you set this object, the value can be enable only. 2: unused When you access the value of this object, it is unused. | 1.3.6.1.4.1.2011.5.25.42.4.1.20.1.11 | INTEGER{enable(1),unused(65535)} | read-write | This object is implemented as defined in the corresponding MIB files. | COLUMNAR
HUAWEI-MSTP-MIB | hwMstpPortTable | hwMstpiStpTransLimit | The value of this object identifies the transmission times of the BPDUs on the port. | 1.3.6.1.4.1.2011.5.25.42.4.1.20.1.12 | Integer32{(0,255)} | read-write | This object is implemented as defined in the corresponding MIB files. | COLUMNAR
HUAWEI-MSTP-MIB | hwMstpPortTable | hwMstpiStpRXStpBPDU | The number of received Config BPDU. Effective in CIST. | 1.3.6.1.4.1.2011.5.25.42.4.1.20.1.13 | Counter32 | read-only | This object is implemented as defined in the corresponding MIB files. | COLUMNAR
HUAWEI-MSTP-MIB | hwMstpPortTable | hwMstpiStpTXStpBPDU | The number of transmitted Config BPDU. Effective in CIST. | 1.3.6.1.4.1.2011.5.25.42.4.1.20.1.14 | Counter32 | read-only | This object is implemented as defined in the corresponding MIB files. | COLUMNAR
HUAWEI-MSTP-MIB | hwMstpPortTable | hwMstpiStpRXTCNBPDU | The number of received TCN BPDU. Effective in CIST. | 1.3.6.1.4.1.2011.5.25.42.4.1.20.1.15 | Counter32 | read-only | This object is implemented as defined in the corresponding MIB files. | COLUMNAR
HUAWEI-MSTP-MIB | hwMstpPortTable | hwMstpiStpTXTCNBPDU | The number of transmitted TCN BPDU. Effective in CIST. | 1.3.6.1.4.1.2011.5.25.42.4.1.20.1.16 | Counter32 | read-only | This object is implemented as defined in the corresponding MIB files. | COLUMNAR
HUAWEI-MSTP-MIB | hwMstpPortTable | hwMstpiStpRXRSTPBPDU | The number of received RST BPDU. Effective in CIST. | 1.3.6.1.4.1.2011.5.25.42.4.1.20.1.17 | Counter32 | read-only | This object is implemented as defined in the corresponding MIB files. | COLUMNAR
HUAWEI-MSTP-MIB | hwMstpPortTable | hwMstpiStpTXRSTPBPDU | The number of transmitted RST BPDU. Effective in CIST. | 1.3.6.1.4.1.2011.5.25.42.4.1.20.1.18 | Counter32 | read-only | This object is implemented as defined in the corresponding MIB files. | COLUMNAR
HUAWEI-MSTP-MIB | hwMstpPortTable | hwMstpiStpRXMSTPBPDU | The number of received MST BPDU. Effective in CIST. | 1.3.6.1.4.1.2011.5.25.42.4.1.20.1.19 | Counter32 | read-only | This object is implemented as defined in the corresponding MIB files. | COLUMNAR
HUAWEI-MSTP-MIB | hwMstpPortTable | hwMstpiStpTXMSTPBPDU | The number of transmitted MST BPDU. Effective in CIST. | 1.3.6.1.4.1.2011.5.25.42.4.1.20.1.20 | Counter32 | read-only | This object is implemented as defined in the corresponding MIB files. | COLUMNAR
HUAWEI-MSTP-MIB | hwMstpPortTable | hwMstpiStpClearStatistics | The value of this object identifies the status of clearing statistics on the port. 1: clear When you perform SET operation to this object, the value can be clear only. 2: unused When you perform GET operation to this object, the value of this object is unused. | 1.3.6.1.4.1.2011.5.25.42.4.1.20.1.21 | INTEGER{clear(1),unused(65535)} | read-write | This object is implemented as defined in the corresponding MIB files. | COLUMNAR
HUAWEI-MSTP-MIB | hwMstpPortTable | hwMstpiStpDefaultPortCost | The value of this object identifies the default cost of the port. 1: reset When you perform SET operation to this object, the value can be reset only. 2: unused When you perform GET operation to this object, the value of this object is unused. By default, the path cost value of the port on each MSTI is the path cost corresponding to the port rate. | 1.3.6.1.4.1.2011.5.25.42.4.1.20.1.22 | INTEGER{reset(1),unused(65535)} | read-write | This object is implemented as defined in the corresponding MIB files. | COLUMNAR
HUAWEI-MSTP-MIB | hwMstpPortTable | hwMstpiStpStatus | The value of this object identifies the spanning tree status on the port. 1: enable 2: disable The default value is enable. | 1.3.6.1.4.1.2011.5.25.42.4.1.20.1.23 | INTEGER{enabled(1),disabled(2)} | read-write | This object is implemented as defined in the corresponding MIB files. | COLUMNAR
HUAWEI-MSTP-MIB | hwMstpPortTable | hwMstpiPortRootGuard | The value of this object identifies whether the root protection is enabled on the port. 1: enable 2: disable By default, the root protection is disabled. | 1.3.6.1.4.1.2011.5.25.42.4.1.20.1.24 | INTEGER{enabled(1),disabled(2)} | read-write | This object is implemented as defined in the corresponding MIB files. | COLUMNAR
HUAWEI-MSTP-MIB | hwMstpPortTable | hwMstpiPortLoopGuard | The value of this object identifies whether the loopback protection is enabled on the port. 1: enable 2: disable By default, the loopback protection is disabled. | 1.3.6.1.4.1.2011.5.25.42.4.1.20.1.25 | INTEGER{enabled(1),disabled(2)} | read-write | This object is implemented as defined in the corresponding MIB files. | COLUMNAR
HUAWEI-MSTP-MIB | hwMstpPortTable | hwMstpPortCompliance | The value of this object identifies the protocol format of the MSTP packet sent and received on the port. The protocol format can be one of the following: 1: auto (the self-adaptive protocol format) 2: dotls (the standard IEEE 802.1s format) 3: legacy (the proprietary protocol format) By default, the protocol format of the MSTP packet is self-adaptive, that is, auto(1). | 1.3.6.1.4.1.2011.5.25.42.4.1.20.1.26 | INTEGER{auto(1),dotls(2),legacy(3)} | read-write | This object is implemented as defined in the corresponding MIB files. | COLUMNAR
HUAWEI-MSTP-MIB | hwMstpPortTable | hwMstpConfigDigestSnooping | This object indicates whether the digest snooping function is enabled on the port: 1: enabled 2: disabled By default, the function is not enabled. In other words, the default value is disabled(2). | 1.3.6.1.4.1.2011.5.25.42.4.1.20.1.27 | INTEGER{enabled(1),disabled(2)} | read-write | This object is implemented as defined in the corresponding MIB files. | COLUMNAR
HUAWEI-MSTP-MIB | hwMstpPortTable | hwMstpNoAgreementCheck | Whether enhance agreement is enabled. When Huawei datacomm devices are internetworking with non-Huawei devices, you need to enable this on Huawei devices to configure the mode of the fast transition mechanism the same as that on non-Huawei devices. | 1.3.6.1.4.1.2011.5.25.42.4.1.20.1.30 | INTEGER{enabled(1),disabled(2)} | read-write | This object is implemented as defined in the corresponding MIB files. | COLUMNAR
HUAWEI-MSTP-MIB | hwMstpPortTable | hwMstpiStpPortBpduFilter | This object indicates whether the port is enabled to send or receive BPDUs. disable(1): indicates that the function of sending or receiving BPDUs is in the disabled state on the port. enable(2): indicates that the function of sending or receiving BPDUs is in the enabled state on the port. undo(3): indicates that the port is not configured with the function of sending or receiving BPDUs. By default, a port is not configured with the function of sending or receiving BPDUs. | 1.3.6.1.4.1.2011.5.25.42.4.1.20.1.32 | INTEGER{disable(1),enable(2),undo(3)} | read-write | This object is implemented as defined in the corresponding MIB files. | COLUMNAR
HUAWEI-MSTP-MIB | hwMstpPortTable | hwMstpiPortRole | Indicates the port role on a particular instance. | 1.3.6.1.4.1.2011.5.25.42.4.1.20.1.33 | INTEGER{disabled(1),alternate(2),backup(3),root(4),designated(5),master(6)} | read-only | This object is implemented as defined in the corresponding MIB files. | COLUMNAR
HUAWEI-MSTP-MIB | hwMstpProTable |  | This table describes the attribute value, attribute description, and access restrictions of each MSTP process. The index of the table is hwMstpProID. Creation Restriction When creating an MSTP process, you can add a Layer 2 port to the process in either no-link-share mode or link-share mode. Modification Restriction Currently, an MSTP process supports only MSTP, STP, and RSTP. A Layer 2 port can join an MSTP process in either no-link-share mode or link-share mode. Deletion Restriction An MSTP process can be deleted only when the process does not have any member interfaces. Access Restriction When you read this table, the MSTP process must exist.
HUAWEI-MSTP-MIB | hwMstpProTable | hwMstpProID | MSTP process identifier. | 1.3.6.1.4.1.2011.5.25.42.4.1.23.1.1 | Integer32{(0,288)} | accessible-for-notify | This object is implemented as defined in the corresponding MIB files. | COLUMNAR
HUAWEI-MSTP-MIB | hwMstpProTable | hwMstpProStpState | This object indicates whether the spanning tree function is enabled for this MSTP process. The value can be: 1: enabled 2: disabled By default, the spanning tree function of an MSTP process is disabled. | 1.3.6.1.4.1.2011.5.25.42.4.1.23.1.4 | INTEGER{enabled(1),disabled(2)} | read-create | This object is implemented as defined in the corresponding MIB files. | COLUMNAR
HUAWEI-MSTP-MIB | hwMstpProTable | hwMstpProPriority | The priority for the MSTP process spanning tree, step of 4096. For example, we can set the Priority of the bridge such as 0, 4096, 8192 etc. It can be used to determined whether the process is the root of the whole spanning tree. The default value is 32768. | 1.3.6.1.4.1.2011.5.25.42.4.1.23.1.5 | Integer32{(0,61440)} | read-create | This object is implemented as defined in the corresponding MIB files. | COLUMNAR
HUAWEI-MSTP-MIB | hwMstpProTable | hwMstpProRootType | The value of this object identifies the type of the root bridge taken by the MSTP process. The value can be: 0: normal 1: secondary 2: primary By default, an MSTP process does not function as a root bridge. | 1.3.6.1.4.1.2011.5.25.42.4.1.23.1.6 | INTEGER{normal(0),secondary(1),primary(2)} | read-create | This object is implemented as defined in the corresponding MIB files. | COLUMNAR
HUAWEI-MSTP-MIB | hwMstpProTable | hwMstpProForceVersion | The value of this object identifies the STP type of the MSTP process. The value can be: 0: stp 1: rstp 2: mstp By default, the protocol of an MSTP process is RSTP. | 1.3.6.1.4.1.2011.5.25.42.4.1.23.1.7 | INTEGER{stp(0),rstp(2),mstp(3)} | read-create | This object is implemented as defined in the corresponding MIB files. | COLUMNAR
HUAWEI-MSTP-MIB | hwMstpProTable | hwMstpProBpduGuard | The value of this object identifies whether the BPDU guard function is enabled for the MSTP process. The value can be: 1: enabled 2: disabled By default, the BPDU guard function of an MSTP process is disabled. | 1.3.6.1.4.1.2011.5.25.42.4.1.23.1.8 | INTEGER{enabled(1),disabled(2)} | read-create | This object is implemented as defined in the corresponding MIB files. | COLUMNAR
HUAWEI-MSTP-MIB | hwMstpProTable | hwMstpProDiameter | The value of this object identifies the network diameter of the MSTP process. The network diameter determines timer parameters such as parameters of the Forwarding timer. By default, the network diameter of an MSTP process is 7. | 1.3.6.1.4.1.2011.5.25.42.4.1.23.1.9 | Integer32{(2,7),(65535,65535)} | read-create | This object is implemented as defined in the corresponding MIB files. | COLUMNAR
HUAWEI-MSTP-MIB | hwMstpProTable | hwMstpProConvergeMode | The value of this object identifies the convergence mode of the MSTP process. The value can be: 1: fast 2: normal By default, the convergence mode of an MSTP process is fast. | 1.3.6.1.4.1.2011.5.25.42.4.1.23.1.10 | INTEGER{fast(1),normal(2)} | read-create | This object is implemented as defined in the corresponding MIB files. | COLUMNAR
HUAWEI-MSTP-MIB | hwMstpProTable | hwMstpProMaxHops | Maxhops of a MSTP process, the default value is 20. | 1.3.6.1.4.1.2011.5.25.42.4.1.23.1.11 | Integer32{(1,40)} | read-create | This object is implemented as defined in the corresponding MIB files. | COLUMNAR
HUAWEI-MSTP-MIB | hwMstpProTable | hwMstpProMCheck | The value of this object identifies whether the MCheck mark is used. The value can be: 1: enabled 65535: unused By default, the MCheck mark of an MSTP process is unused. | 1.3.6.1.4.1.2011.5.25.42.4.1.23.1.12 | INTEGER{enabled(1),unused(65535)} | read-create | This object is implemented as defined in the corresponding MIB files. | COLUMNAR
HUAWEI-MSTP-MIB | hwMstpProTable | hwMstpProPathCostStandard | The value of this object identifies the path calculation standard of the MSTP process. The value can be: 1: indicates dot1d-1998, which is the IEEE 802.1d standard proposed in 1998 2: indicates dot1t, which is the IEEE 802.1t standard 3: indicates legacy, which is the calculation standard developed by Huawei By default, the path calculation standard of an MSTP process is dot1t. | 1.3.6.1.4.1.2011.5.25.42.4.1.23.1.13 | INTEGER{dot1d1998(1),dot1t(2),legacy(3)} | read-create | This object is implemented as defined in the corresponding MIB files. | COLUMNAR
HUAWEI-MSTP-MIB | hwMstpProTable | hwMstpProHelloTime | The value of this object identifies the Hello time of the MSTP process. The step is 100 centiseconds. By default, the Hello time of an MSTP process is 200 centiseconds. | 1.3.6.1.4.1.2011.5.25.42.4.1.23.1.14 | Integer32{(100,1000)} | read-create | This object is implemented as defined in the corresponding MIB files. | COLUMNAR
HUAWEI-MSTP-MIB | hwMstpProTable | hwMstpProFwdDelay | The value of this object identifies the Hello time of the MSTP process. The step is 100 centiseconds. By default, the Hello time of an MSTP process is 1500 centiseconds. | 1.3.6.1.4.1.2011.5.25.42.4.1.23.1.15 | Integer32{(400,3000)} | read-create | This object is implemented as defined in the corresponding MIB files. | COLUMNAR
HUAWEI-MSTP-MIB | hwMstpProTable | hwMstpProMaxAge | The value of this object identifies the maxage of the MSTP process. The step is 100. By default, the maxage of an MSTP process is 2000. | 1.3.6.1.4.1.2011.5.25.42.4.1.23.1.16 | Integer32{(600,4000)} | read-create | This object is implemented as defined in the corresponding MIB files. | COLUMNAR
HUAWEI-MSTP-MIB | hwMstpProTable | hwMstpProTimerFactor | Timer factor, which is used in loop protection, the default value is 3. | 1.3.6.1.4.1.2011.5.25.42.4.1.23.1.17 | Integer32{(1,10)} | read-create | This object is implemented as defined in the corresponding MIB files. | COLUMNAR
HUAWEI-MSTP-MIB | hwMstpProTable | hwMstpProTcGuard | This object indicates whether the TC guard function is enabled for the MSTP process. After the TC guard function is enabled for the MSTP process and the number of TC BPDUs received by an MSTI in a unit time exceeds the threshold, the subsequent TC BPDUs are not processed until the TC guard time expires. The value can be: 1: enabled 2: disabled By default, this function is disabled. | 1.3.6.1.4.1.2011.5.25.42.4.1.23.1.21 | INTEGER{enabled(1),disabled(2)} | read-create | This object is implemented as defined in the corresponding MIB files. | COLUMNAR
HUAWEI-MSTP-MIB | hwMstpProTable | hwMstpProTcGuardThreshold | The value of this object identifies the maximum number of TC messages that can be processed within the TC guard time. The default value is 3. | 1.3.6.1.4.1.2011.5.25.42.4.1.23.1.22 | Integer32{(1,255)} | read-create | This object is implemented as defined in the corresponding MIB files. | COLUMNAR
HUAWEI-MSTP-MIB | hwMstpProTable | hwMstpProTcNotifyProcess | Whether the current MSTP process notifies MSTP process 0 to update MAC entries and ARP entries after receiving a TC message. The value of this object can be set for the processes except process 0. | 1.3.6.1.4.1.2011.5.25.42.4.1.23.1.23 | INTEGER{enabled(1),disabled(2)} | read-create | This object is implemented as defined in the corresponding MIB files. | COLUMNAR
HUAWEI-MSTP-MIB | hwMstpProTable | hwMstpProLinkShareGuard | Whether the Link-share Guard function is enabled on the MSTP process. If the function is enabled, the root Guard function will also work on port in all instance besides instance 0, when the link between the ports either of which is in Link_share mode broken down. The value of this object can be set for the processes except process 0. | 1.3.6.1.4.1.2011.5.25.42.4.1.23.1.25 | INTEGER{enabled(1),disabled(2)} | read-create | This object is implemented as defined in the corresponding MIB files. | COLUMNAR
HUAWEI-MSTP-MIB | hwMstpProTable | hwMstpConfigDegist | This MSTP region-configuration digest. It can be used to determine whether the region is the same region with another one. | 1.3.6.1.4.1.2011.5.25.42.4.1.23.1.26 | OCTET STRING{(0,256)} | read-only | This object is implemented as defined in the corresponding MIB files. | COLUMNAR
HUAWEI-MSTP-MIB | hwMstpProTable | hwMstpProRegionConfShare | Suggesting that whether all the process will share the same Region-config with process 0. If the function is enable, all the existing process will share the same Region-config with process 0. | 1.3.6.1.4.1.2011.5.25.42.4.1.23.1.27 | INTEGER{enabled(1),disabled(2)} | read-only | This object is implemented as defined in the corresponding MIB files. | COLUMNAR
HUAWEI-MSTP-MIB | hwMstpProTable | hwMstpProRowStatus | The value of this object identifies the row status of hwMstpProTable. The value can be: 1: active 2: notInService 3: notReady 4: createAndGo 5: createAndWait 6: destroy | 1.3.6.1.4.1.2011.5.25.42.4.1.23.1.30 | INTEGER{active(1),notInService(2),notReady(3),createAndGo(4),createAndWait(5),destroy(6)} | read-create | This object is implemented as defined in the corresponding MIB files. | COLUMNAR
HUAWEI-MSTP-MIB | hwMstpProTable | hwMstpProTcGuardInterval | The value of this object indicates time the MSTP takes to handle a given number of TC packets and immediately refresh forwarding entries. | 1.3.6.1.4.1.2011.5.25.42.4.1.23.1.31 | Integer32{(0,600)} | read-write | This object is implemented as defined in the corresponding MIB files. | COLUMNAR
HUAWEI-MSTP-MIB | hwMstpPortBindTable |  | The port bind table. The indexes of the table are hwMstpProID, hwMstpPortId1, hwMstpPortId2, hwMstpPortId3, hwMstpPortId4, hwMstpPortIdFlag. Creation Restriction The entry hwMstpProNewPortType cannot be created in normal(1) mode, that is, a port is not bound to a non-0 MSTP process. By default, all ports belong to MSTP process 0. In addition, no entry can be created for hwMstpPortVlanListLow and hwMstpPortVlanListHigh. Modification Restriction The entries in this table can be modified. Deletion Restriction The normal mode cannot be undone. If you undo the link-share or no-link-share mode, a port mode is changed to normal, that is, the port belongs to MSTP process 0. In addition, no entries of hwMstpPortVlanListLow and hwMstpPortVlanListHigh can be deleted. Access Restriction This table can be read only when there are Layer 2 ports in the MSTP process. By default, all Layer 2 ports join MSTP process 0 in no-link-share mode.
HUAWEI-MSTP-MIB | hwMstpPortBindTable | hwMstpPortId1 | The value of this object identifies the port ID field 1 allocated by MSTP. | 1.3.6.1.4.1.2011.5.25.42.4.1.24.1.1 | Integer32{(0,2147483647)} | not-accessible | This object is implemented as defined in the corresponding MIB files. | COLUMNAR
HUAWEI-MSTP-MIB | hwMstpPortBindTable | hwMstpPortId2 | The value of this object identifies the port ID field 2 allocated by MSTP. | 1.3.6.1.4.1.2011.5.25.42.4.1.24.1.2 | Integer32{(0,2147483647)} | not-accessible | This object is implemented as defined in the corresponding MIB files. | COLUMNAR
HUAWEI-MSTP-MIB | hwMstpPortBindTable | hwMstpPortId3 | The value of this object identifies the port ID field 3 allocated by MSTP. | 1.3.6.1.4.1.2011.5.25.42.4.1.24.1.3 | Integer32{(0,2147483647)} | not-accessible | This object is implemented as defined in the corresponding MIB files. | COLUMNAR
HUAWEI-MSTP-MIB | hwMstpPortBindTable | hwMstpPortId4 | The value of this object identifies the port ID field 4 allocated by MSTP. | 1.3.6.1.4.1.2011.5.25.42.4.1.24.1.4 | Integer32{(0,2147483647)} | not-accessible | This object is implemented as defined in the corresponding MIB files. | COLUMNAR
HUAWEI-MSTP-MIB | hwMstpPortBindTable | hwMstpPortIdFlag | The value of this object identifies the port ID tag allocated by MSTP. | 1.3.6.1.4.1.2011.5.25.42.4.1.24.1.5 | Integer32{(0,2147483647)} | not-accessible | This object is implemented as defined in the corresponding MIB files. | COLUMNAR
HUAWEI-MSTP-MIB | hwMstpPortBindTable | hwMstpPortVlanListLow | This object indicates 2048 least significant bits (0-2047) of the VLAN to which the port joining the process belongs. | 1.3.6.1.4.1.2011.5.25.42.4.1.24.1.6 | OCTET STRING{(0,256)} | read-create | This object is implemented as defined in the corresponding MIB files. | COLUMNAR
HUAWEI-MSTP-MIB | hwMstpPortBindTable | hwMstpPortVlanListHigh | This object indicates 2048 most significant bits (2048-4095) of the VLAN to which the port joining the process belongs. | 1.3.6.1.4.1.2011.5.25.42.4.1.24.1.7 | OCTET STRING{(0,256)} | read-create | This object is implemented as defined in the corresponding MIB files. | COLUMNAR
HUAWEI-MSTP-MIB | hwMstpPortBindTable | hwMstpProNewPortType | The value of this object identifies the mode in which the port joins the MSTP process: The value can be: 1: normal 2: nolinkshare 3: linkshare 4: nolinksharewithvlan | 1.3.6.1.4.1.2011.5.25.42.4.1.24.1.8 | INTEGER{normal(1),nolinkshare(2),linkshare(3),nolinksharewithvlan(4)} | read-create | Currently, nolinksharewithvlan(4) is not supported. | COLUMNAR
HUAWEI-MSTP-MIB | hwMstpPortBindTable | hwMstpProNewPortBpduVlan | The value of this object identifies the BPDU-VLAN-based communication with non-Huawei devices. On non-Huawei devices, protocol packets are in the format of VBSTand a VLAN is a spanning tree. Therefore, to communicate with non-Huawei devices, the format of BPDU packets on Huawei devices need to be set to VBST, and Huawei devices need to belong to the same VLAN with non-Huawei devices. | 1.3.6.1.4.1.2011.5.25.42.4.1.24.1.9 | Integer32{(0,4094)} | read-create | This object is implemented as defined in the corresponding MIB files. | COLUMNAR
HUAWEI-MSTP-MIB | hwMstpPortBindTable | hwMstpPortBindRowStatus | MSTP port binding table rowstatus. | 1.3.6.1.4.1.2011.5.25.42.4.1.24.1.100 | INTEGER{active(1),notInService(2),notReady(3),createAndGo(4),createAndWait(5),destroy(6)} | read-create | This object is implemented as defined in the corresponding MIB files. | COLUMNAR
HUAWEI-MSTP-MIB | hwMstpProInstanceTable |  | This table describes the attribute value, attribute description, and access restrictions of each MSTI in an MSTP process. The indexes of the table are hwMstpProID, hwMstpInstanceID. Creation Restriction Entry can be created by default in this table. Modification Restriction No entry can be modified in this table. Deletion Restriction The entries in this table can be deleted. An MSTI ID can be deleted only after the active region-configuration command is run in the MST-region view. Access Restriction If no MSTIs are created, you can read information only about the default MSTI, namely, MSTI 0. Information about a new instance can be read only after the active region-configuration command is run in the MST-region view.
HUAWEI-MSTP-MIB | hwMstpProInstanceTable | hwMstpProInstanceBridgeID | The Bridge Identifier for the spanning tree instance identified by MSTID. | 1.3.6.1.4.1.2011.5.25.42.4.1.28.1.1 | OCTET STRING{(8,8)} | read-only | This object is implemented as defined in the corresponding MIB files. | COLUMNAR
HUAWEI-MSTP-MIB | hwMstpProInstanceTable | hwMstpProInstanceBridgePriority | The value of this object identifies the bridge priority of the MSTI. The step is 4096. For example, the values can be set to be 0, 4096, 8192... The default value is 32768. | 1.3.6.1.4.1.2011.5.25.42.4.1.28.1.2 | Integer32{(0,61440)} | read-create | This object is implemented as defined in the corresponding MIB files. | COLUMNAR
HUAWEI-MSTP-MIB | hwMstpProInstanceTable | hwMstpProInstanceDesignedRoot | The Bridge Identifier of the Root Bridge for the spanning tree instance identified by MSTID. | 1.3.6.1.4.1.2011.5.25.42.4.1.28.1.3 | OCTET STRING{(8,8)} | read-only | This object is implemented as defined in the corresponding MIB files. | COLUMNAR
HUAWEI-MSTP-MIB | hwMstpProInstanceTable | hwMstpProInstanceRootPathCost | The path cost from the transmitting Bridge to the Root Bridge for the spanning tree instance identified by MSTID. | 1.3.6.1.4.1.2011.5.25.42.4.1.28.1.4 | Integer32 | read-only | This object is implemented as defined in the corresponding MIB files. | COLUMNAR
HUAWEI-MSTP-MIB | hwMstpProInstanceTable | hwMstpProInstanceRootPort | The root port for the spanning tree instance identified by the MSTID. | 1.3.6.1.4.1.2011.5.25.42.4.1.28.1.5 | Integer32 | read-only | This object is implemented as defined in the corresponding MIB files. | COLUMNAR
HUAWEI-MSTP-MIB | hwMstpProInstanceTable | hwMstpProInstanceRootType | The value of this object identifies the type of the root bridge of the MSTI: The value can be: 0: normal 1: secondary 2: primary Default value: normal (0). | 1.3.6.1.4.1.2011.5.25.42.4.1.28.1.6 | INTEGER{normal(0),secondary(1),primary(2)} | read-create | This object is implemented as defined in the corresponding MIB files. | COLUMNAR
HUAWEI-MSTP-MIB | hwMstpProInstanceTable | hwMstpProInstanceRemainingHops | The remaining hops of the spanning tree instance identified by MSTID. | 1.3.6.1.4.1.2011.5.25.42.4.1.28.1.7 | Integer32 | read-only | This object is implemented as defined in the corresponding MIB files. | COLUMNAR
HUAWEI-MSTP-MIB | hwMstpProInstanceTable | hwMstpProInstanceAdminMappedVlanListLow | The lower part of administrative VLAN list mapped to the spanning tree instance identified by MSTID. | 1.3.6.1.4.1.2011.5.25.42.4.1.28.1.8 | OCTET STRING{(0,256)} | read-create | This object is implemented as defined in the corresponding MIB files. | COLUMNAR
HUAWEI-MSTP-MIB | hwMstpProInstanceTable | hwMstpProInstanceAdminMappedVlanListHigh | The higher part of administrative VLAN list mapped to the spanning tree instance identified by MSTID. | 1.3.6.1.4.1.2011.5.25.42.4.1.28.1.9 | OCTET STRING{(0,256)} | read-create | This object is implemented as defined in the corresponding MIB files. | COLUMNAR
HUAWEI-MSTP-MIB | hwMstpProInstanceTable | hwMstpProInstanceOperMappedVlanListLow | The lower part of operative VLAN list mapped to the spanning tree instance identified by MSTID. | 1.3.6.1.4.1.2011.5.25.42.4.1.28.1.10 | OCTET STRING{(0,256)} | read-only | This object is implemented as defined in the corresponding MIB files. | COLUMNAR
HUAWEI-MSTP-MIB | hwMstpProInstanceTable | hwMstpProInstanceOperMappedVlanListHigh | The higher part of operative VLAN list mapped to the spanning tree instance identified by MSTID. | 1.3.6.1.4.1.2011.5.25.42.4.1.28.1.11 | OCTET STRING{(0,256)} | read-only | This object is implemented as defined in the corresponding MIB files. | COLUMNAR
HUAWEI-MSTP-MIB | hwMstpProInstanceTable | hwMstpProInstanceRowStatus | This object indicates the row status of creating or deleting hwMstpProInstanceTable. | 1.3.6.1.4.1.2011.5.25.42.4.1.28.1.100 | INTEGER{active(1),notInService(2),notReady(3),createAndGo(4),createAndWait(5),destroy(6)} | read-create | This object is implemented as defined in the corresponding MIB files. | COLUMNAR
HUAWEI-MSTP-MIB | hwMstpProNewPortTable |  | This table describes the attribute value, attribute description, and access restrictions of ports in each MSTI in an MSTP process. The indexes of the table are hwMstpProID, hwMstpInstanceID, hwMstpPortId1, hwMstpPortId2, hwMstpPortId3, hwMstpPortId4, hwMstpPortIdFlag. Creation Restriction No entry can be created in this table. Modification Restriction hwMstpProNewPortStpEdgeport, hwMstpProNewPortRootGuard, and hwMstpProNewPortLoopGuard are mutually exclusive. That is, a port can play only one of the three roles: the edge port, the designated port, or the root port. Deletion Restriction The entries in this table cannot be deleted. Access Restriction This table can be read only when there are ports in the MSTP process.
HUAWEI-MSTP-MIB | hwMstpProNewPortTable | hwMstpProNewPortState | The value of this object identifies the spanning tree status on the port where the MSTI is configured. | 1.3.6.1.4.1.2011.5.25.42.4.1.29.1.1 | INTEGER{disabled(1),discarding(2),learning(4),forwarding(5)} | read-only | This object is implemented as defined in the corresponding MIB files. | COLUMNAR
HUAWEI-MSTP-MIB | hwMstpProNewPortTable | hwMstpProNewPortPriority | The value of this object identifies the priority of the port where the MSTI is configured. | 1.3.6.1.4.1.2011.5.25.42.4.1.29.1.2 | Integer32{(0,240)} | read-write | This object is implemented as defined in the corresponding MIB files. | COLUMNAR
HUAWEI-MSTP-MIB | hwMstpProNewPortTable | hwMstpProNewPortPathCost | The value of this object identifies the path cost of the port where the MSTI is configured. | 1.3.6.1.4.1.2011.5.25.42.4.1.29.1.3 | Integer32{(1,200000000)} | read-write | This object is implemented as defined in the corresponding MIB files. | COLUMNAR
HUAWEI-MSTP-MIB | hwMstpProNewPortTable | hwMstpProNewPortDesignatedRoot | The Bridge Identifier of the Root Bridge for the port of the MSTP process Spanning Tree. | 1.3.6.1.4.1.2011.5.25.42.4.1.29.1.4 | OCTET STRING{(8,8)} | read-only | This object is implemented as defined in the corresponding MIB files. | COLUMNAR
HUAWEI-MSTP-MIB | hwMstpProNewPortTable | hwMstpProNewPortDesignatedCost | The value of this object identifies the specified cost of the port where the MSTI is configured. | 1.3.6.1.4.1.2011.5.25.42.4.1.29.1.5 | Integer32 | read-only | This object is implemented as defined in the corresponding MIB files. | COLUMNAR
HUAWEI-MSTP-MIB | hwMstpProNewPortTable | hwMstpProNewPortDesignatedBridge | The Bridge Identifier of the bridge which this port considers to be the Designated Bridge for this port's segment. | 1.3.6.1.4.1.2011.5.25.42.4.1.29.1.6 | OCTET STRING{(8,8)} | read-only | This object is implemented as defined in the corresponding MIB files. | COLUMNAR
HUAWEI-MSTP-MIB | hwMstpProNewPortTable | hwMstpProNewPortDesignatedPort | The port identifier of the port on the Designated Bridge for this port's segment. | 1.3.6.1.4.1.2011.5.25.42.4.1.29.1.7 | OCTET STRING{(2,2)} | read-only | This object is implemented as defined in the corresponding MIB files. | COLUMNAR
HUAWEI-MSTP-MIB | hwMstpProNewPortTable | hwMstpProNewPortStpEdgeport | Whether the port fast is enabled in the MSTP process. By default, there is no configuration on the port. When the port is the edge port, it can change to forwarding state immediately. | 1.3.6.1.4.1.2011.5.25.42.4.1.29.1.8 | INTEGER{disable(1),enable(2),undo(3)} | read-write | This object is implemented as defined in the corresponding MIB files. | COLUMNAR
HUAWEI-MSTP-MIB | hwMstpProNewPortTable | hwMstpProNewPortStpPointToPoint | The value of this object identifies whether the port where the MSTI is configured is a P2P port. The value can be: 1: forceTrue 2: forceFalse 3: auto The default value is auto. | 1.3.6.1.4.1.2011.5.25.42.4.1.29.1.9 | INTEGER{forceTrue(1),forceFalse(2),auto(3)} | read-write | This object is implemented as defined in the corresponding MIB files. | COLUMNAR
HUAWEI-MSTP-MIB | hwMstpProNewPortTable | hwMstpProNewPortStpMcheck | When root interface is changed from STP mode to RSTP or MSTP mode, the appointed interface can not switch to RSTP or MSTP mode automatically. At the time, you need switch back with hand by set Mcheck value to enable(1). The value unused(65535) when it is read. | 1.3.6.1.4.1.2011.5.25.42.4.1.29.1.10 | INTEGER{enable(1),unused(65535)} | read-write | This object is implemented as defined in the corresponding MIB files. | COLUMNAR
HUAWEI-MSTP-MIB | hwMstpProNewPortTable | hwMstpProNewPortStpTransLimit | The value is used to set BPDU maximum transmission rate of the port. If value is set 0, the transmit limit of the port is equal to the wMstpTransmitLimitDefault value | 1.3.6.1.4.1.2011.5.25.42.4.1.29.1.11 | Integer32{(0,255)} | read-write | This object is implemented as defined in the corresponding MIB files. | COLUMNAR
HUAWEI-MSTP-MIB | hwMstpProNewPortTable | hwMstpProNewPortStpRXStpBPDU | The number of received Config BPDUs. | 1.3.6.1.4.1.2011.5.25.42.4.1.29.1.12 | Counter32 | read-only | This object is implemented as defined in the corresponding MIB files. | COLUMNAR
HUAWEI-MSTP-MIB | hwMstpProNewPortTable | hwMstpProNewPortStpTXStpBPDU | The number of transmitted Config BPDUs. | 1.3.6.1.4.1.2011.5.25.42.4.1.29.1.13 | Counter32 | read-only | This object is implemented as defined in the corresponding MIB files. | COLUMNAR
HUAWEI-MSTP-MIB | hwMstpProNewPortTable | hwMstpProNewPortStpRXTCNBPDU | The number of received TCN BPDUs. | 1.3.6.1.4.1.2011.5.25.42.4.1.29.1.14 | Counter32 | read-only | This object is implemented as defined in the corresponding MIB files. | COLUMNAR
HUAWEI-MSTP-MIB | hwMstpProNewPortTable | hwMstpProNewPortStpTXTCNBPDU | The number of transmitted TCN BPDUs. | 1.3.6.1.4.1.2011.5.25.42.4.1.29.1.15 | Counter32 | read-only | This object is implemented as defined in the corresponding MIB files. | COLUMNAR
HUAWEI-MSTP-MIB | hwMstpProNewPortTable | hwMstpProNewPortStpRXRSTPBPDU | The number of received RST BPDUs. | 1.3.6.1.4.1.2011.5.25.42.4.1.29.1.16 | Counter32 | read-only | This object is implemented as defined in the corresponding MIB files. | COLUMNAR
HUAWEI-MSTP-MIB | hwMstpProNewPortTable | hwMstpProNewPortStpTXRSTPBPDU | The number of transmitted RST BPDUs. | 1.3.6.1.4.1.2011.5.25.42.4.1.29.1.17 | Counter32 | read-only | This object is implemented as defined in the corresponding MIB files. | COLUMNAR
HUAWEI-MSTP-MIB | hwMstpProNewPortTable | hwMstpProNewPortStpRXMSTPBPDU | The number of received MST BPDUs. | 1.3.6.1.4.1.2011.5.25.42.4.1.29.1.18 | Counter32 | read-only | This object is implemented as defined in the corresponding MIB files. | COLUMNAR
HUAWEI-MSTP-MIB | hwMstpProNewPortTable | hwMstpProNewPortStpTXMSTPBPDU | The number of transmitted MST BPDUs. | 1.3.6.1.4.1.2011.5.25.42.4.1.29.1.19 | Counter32 | read-only | This object is implemented as defined in the corresponding MIB files. | COLUMNAR
HUAWEI-MSTP-MIB | hwMstpProNewPortTable | hwMstpProNewPortStpClearStatistics | Clear the Spanning Tree statistics in specified MSTP process. The value is unused(65535) when it is read. The value must be clear(1) when it is set. | 1.3.6.1.4.1.2011.5.25.42.4.1.29.1.20 | INTEGER{clear(1),unused(65535)} | read-write | This object is implemented as defined in the corresponding MIB files. | COLUMNAR
HUAWEI-MSTP-MIB | hwMstpProNewPortTable | hwMstpProNewPortStpDefaultPortCost | The value of this object identifies the default path cost of the port where the MSTI is configured: The value can be: 1: reset When you perform SET operation to this object, the value can be reset only. 65535: unused When you perform GET operation to this object, the value of this object is unused. By default, the path cost value of the port on each MSTI is calculated on the basis of the port speed. | 1.3.6.1.4.1.2011.5.25.42.4.1.29.1.21 | INTEGER{reset(1),unused(65535)} | read-write | This object is implemented as defined in the corresponding MIB files. | COLUMNAR
HUAWEI-MSTP-MIB | hwMstpProNewPortTable | hwMstpProNewPortStpStatus | Whether the Spanning Tree Protocol is enabled on this port. | 1.3.6.1.4.1.2011.5.25.42.4.1.29.1.22 | INTEGER{enabled(1),disabled(2)} | read-write | This object is implemented as defined in the corresponding MIB files. | COLUMNAR
HUAWEI-MSTP-MIB | hwMstpProNewPortTable | hwMstpProNewPortRootGuard | The value of this object identifies whether the root guard function is enabled on the port where the MSTI is configured. The value can be: 1: enabled 2: disabled By default, the root protection is disabled. The default value is disable(2). | 1.3.6.1.4.1.2011.5.25.42.4.1.29.1.23 | INTEGER{enabled(1),disabled(2)} | read-write | This object is implemented as defined in the corresponding MIB files. | COLUMNAR
HUAWEI-MSTP-MIB | hwMstpProNewPortTable | hwMstpProNewPortLoopGuard | The value of this object identifies whether the loop guard function is enabled on the port where the MSTI is configured. The value can be: 1: enabled 2: disabled By default, the loop guard function is disabled. The default value is disable(2). | 1.3.6.1.4.1.2011.5.25.42.4.1.29.1.24 | INTEGER{enabled(1),disabled(2)} | read-write | This object is implemented as defined in the corresponding MIB files. | COLUMNAR
HUAWEI-MSTP-MIB | hwMstpProNewPortTable | hwMstpProNewPortCompliance | The value of this object identifies the protocol format of the MSTP packet sent and received on the port. The protocol format can be one of the following: 1: auto (the self-adaptive protocol format) 2: dotls (the standard IEEE 802.1s format) 3: legacy (the proprietary protocol format) By default, the protocol format of the MSTP packet is self-adaptive, that is, auto(1). | 1.3.6.1.4.1.2011.5.25.42.4.1.29.1.25 | INTEGER{auto(1),dotls(2),legacy(3)} | read-write | This object is implemented as defined in the corresponding MIB files. | COLUMNAR
HUAWEI-MSTP-MIB | hwMstpProNewPortTable | hwMstpProNewPortConfigDigestSnooping | This object indicates whether the digest snooping function is enabled on the port: 1: enabled 2: disabled By default, the function is not enabled. In other words, the default value is disabled(2). | 1.3.6.1.4.1.2011.5.25.42.4.1.29.1.26 | INTEGER{enabled(1),disabled(2)} | read-write | This object is implemented as defined in the corresponding MIB files. | COLUMNAR
HUAWEI-MSTP-MIB | hwMstpProNewPortTable | hwMstpProNewPortNoAgreementCheck | The value of this object identifies whether the fast convergence detection is enabled on the interface belonging to the MSTP process. In the scenarios where Huawei devices are interconnected with non-Huawei devices, if the fast convergence detection is enabled, the Agree mark is checked during the fast convergence. The value can be: 1: enabled 2: disabled By default, this function is enabled. | 1.3.6.1.4.1.2011.5.25.42.4.1.29.1.27 | INTEGER{enabled(1),disabled(2)} | read-write | This object is implemented as defined in the corresponding MIB files. | COLUMNAR
HUAWEI-MSTP-MIB | hwMstpProNewPortTable | hwMstpProNewPortVplsSubinterfaceEnable | The main interface notifies its sub-interfaces to update MAC entries and ARP entries after receiving a TC message. This prevents services from being interrupted. | 1.3.6.1.4.1.2011.5.25.42.4.1.29.1.28 | INTEGER{enabled(1),disabled(2)} | read-write | This object is implemented as defined in the corresponding MIB files. | COLUMNAR
HUAWEI-MSTP-MIB | hwMstpProNewPortTable | hwMstpProNewPortBpduEncapsulation | The value of this object identifies the protocol format of the BPDU sent on the port. The protocol format can be one of the following: 1: vbst (the VBST format) 2: stp (the STP format) By default, the BPDU format of the MSTP packet is stp(2). | 1.3.6.1.4.1.2011.5.25.42.4.1.29.1.29 | INTEGER{vbst(1),stp(2)} | read-write | This object is implemented as defined in the corresponding MIB files. | COLUMNAR
HUAWEI-MSTP-MIB | hwMstpProNewPortTable | hwMstpProNewPortBpduFilter | This object indicates whether the port is enabled to send or receive BPDUs. disable(1): indicates that the function of sending or receiving BPDUs is in the disabled state on the port. enable(2): indicates that the function of sending or receiving BPDUs is in the enabled state on the port. undo(3): indicates that the port is not configured with the function of sending or receiving BPDUs. By default, a port is not configured with the function of sending or receiving BPDUs. | 1.3.6.1.4.1.2011.5.25.42.4.1.29.1.30 | INTEGER{disable(1),enable(2),undo(3)} | read-write | This object is implemented as defined in the corresponding MIB files. | COLUMNAR
HUAWEI-MSTP-MIB | hwMstpProNewPortTable | hwMstpProNewPortStpRXTC | The number of TC BPDUs received by the port. | 1.3.6.1.4.1.2011.5.25.42.4.1.29.1.31 | Counter32 | read-only | This object is implemented as defined in the corresponding MIB files. | COLUMNAR
HUAWEI-MSTP-MIB | hwMstpProNewPortTable | hwMstpProNewPortStpTXTC | The number of TC BPDUs sent by the port. | 1.3.6.1.4.1.2011.5.25.42.4.1.29.1.32 | Counter32 | read-only | This object is implemented as defined in the corresponding MIB files. | COLUMNAR
HUAWEI-MSTP-MIB | hwMstpProNewPortTable | hwMstpProNewPortRole | Indicates the port role on a particular instance. | 1.3.6.1.4.1.2011.5.25.42.4.1.29.1.33 | INTEGER{disabled(1),alternate(2),backup(3),root(4),designated(5),master(6)} | read-only | This object is implemented as defined in the corresponding MIB files. | COLUMNAR
HUAWEI-MSTP-MIB |  | hwMstpiPortStateForwarding | When an interface enters the forwarding state, an alarm is triggered. Reason: Changes occur on the link state and a new link joins the topology. Advice: Pay attention to the reason of change on the network topology and check if a fault occurs on the backup link. | 1.3.6.1.4.1.2011.5.25.42.4.2.1 |  |  | This object is implemented as defined in the corresponding MIB files. | TRAP | hwMstpInstanceID hwMstpiPortIndex ifName hwMstpPwName
HUAWEI-MSTP-MIB |  | hwMstpiPortStateDiscarding | When a port enters the congestion state, it generates alarms. Reason: Changes occur on the link state and the link quits the topology. Advice: Pay attention to the reason of change on the network topology and check if a fault occurs on the link. | 1.3.6.1.4.1.2011.5.25.42.4.2.2 |  |  | This object is implemented as defined in the corresponding MIB files. | TRAP | hwMstpInstanceID hwMstpiPortIndex ifName hwMstpPwName
HUAWEI-MSTP-MIB |  | hwMstpiBridgeLostRootPrimary | When a switch loses the role of the root bridge, an alarm message is generated. Reason: The status of root bridge cannot be kept because a switch with a higher priority on the network becomes the root bridge. Advice: Reduce the priority of the newly joined switch on the specified MSTI. If you want the new switch to serve as the root bridge, remove the root setting of the specified MSTI on the original root bridge. | 1.3.6.1.4.1.2011.5.25.42.4.2.3 |  |  | This object is implemented as defined in the corresponding MIB files. | TRAP | hwMstpInstanceID
HUAWEI-MSTP-MIB |  | hwMstpiPortRootGuarded | When the port of root bridge protection receives packets with higher priority, it triggers alarm. Reason: A switch with higher priority and out of the root bridge protection circle attempts to preempt the status of the root bridge. Advice: Reduce in the specified MSTI the priority of switches that are directly or indirectly connected to the port. Re-configure the root bridge protection of the port. | 1.3.6.1.4.1.2011.5.25.42.4.2.4 |  |  | This object is implemented as defined in the corresponding MIB files. | TRAP | hwMstpInstanceID hwMstpiPortIndex ifName hwMstpPwName
HUAWEI-MSTP-MIB |  | hwMstpiPortBpduGuarded | When the BPDU guard port receives the BPDU packets, it generates alarms. Reason: An edge port enabled with the BPDU guard function receives BPDUs. Advice: The port receives BPDU packets that are likely to be hostile attack ones. The port is shut down at this time and needs to be manually restored by NMS administrators. | 1.3.6.1.4.1.2011.5.25.42.4.2.5 |  |  | This object is implemented as defined in the corresponding MIB files. | TRAP | hwMstpiPortIndex ifName
HUAWEI-MSTP-MIB |  | hwMstpiPortLoopGuarded | The SNMP trap that is generated when an Alternate-Port or Root-Port is aged out. | 1.3.6.1.4.1.2011.5.25.42.4.2.6 |  |  | This object is implemented as defined in the corresponding MIB files. | TRAP | hwMstpInstanceID hwMstpiPortIndex ifName hwMstpPwName
HUAWEI-MSTP-MIB |  | hwMstpiEdgePortChanged | When the edged-port receives a BPDU packet, the edged-port attribute will be disabled. Then the SNMP trap is generated. | 1.3.6.1.4.1.2011.5.25.42.4.2.7 |  |  | This object is implemented as defined in the corresponding MIB files. | TRAP | hwMstpiStpPortEdgeport ifName hwMstpPwName
HUAWEI-MSTP-MIB |  | hwMstpiTcGuarded | The SNMP trap that is generated when an MSTP instance receive TC BPDUs' number exceeds the threshold. | 1.3.6.1.4.1.2011.5.25.42.4.2.15 |  |  | This object is implemented as defined in the corresponding MIB files. | TRAP | hwMstpiBridgePriority
HUAWEI-MSTP-MIB |  | hwMstpProTcGuarded | The SNMP trap that is generated when an MSTP process receive TC BPDUs' number exceeds the threshold. | 1.3.6.1.4.1.2011.5.25.42.4.2.16 |  |  | This object is implemented as defined in the corresponding MIB files. | TRAP | hwMstpProTcGuard hwMstpProInstanceBridgePriority
HUAWEI-MSTP-MIB |  | hwMstpProRootChanged | When the root bridge status of a MSTI in a specified MSTP process changes, an alarm message is generated. The changes include: 1 indicates the the local bridge becomes a root bridge. 2 indicates the local bridge stops functioning as the root bridge. | 1.3.6.1.4.1.2011.5.25.42.4.2.17 |  |  | This object is implemented as defined in the corresponding MIB files. | TRAP | hwMstpProInstanceRootPort
HUAWEI-MSTP-MIB |  | hwMstpProNewPortStateForwarding | When a port belonging to the MSTP process enters the forwarding state, an alarm message is generated. Reason: The link status of an MSTP process changes and a new link is added to the network. Advice: Pay attention to the reason of change on the network topology and check if a fault occurs on the backup link. | 1.3.6.1.4.1.2011.5.25.42.4.2.18 |  |  | This object is implemented as defined in the corresponding MIB files. | TRAP | hwMstpProNewPortState ifName hwMstpPwName
HUAWEI-MSTP-MIB |  | hwMstpProNewPortStateDiscarding | When a port belonging to the MSTP process enters the block state, an alarm message is generated. Reason: Changes occur on the link state and a link is removed from the network. Advice: Pay attention to the reason of change on the network topology and check if a fault occurs on the link. | 1.3.6.1.4.1.2011.5.25.42.4.2.19 |  |  | This object is implemented as defined in the corresponding MIB files. | TRAP | hwMstpProNewPortState ifName hwMstpPwName
HUAWEI-MSTP-MIB |  | hwMstpProNewBridgeLostRootPrimary | When the MSTP process stop functioning as a root bridge, an alarm message is generated. Cause: The MSTP process can no longer play the role of the root bridge because another MSTP process with a higher priority becomes the root bridge. Solution: Reduce the priority of the new root bridge on the specified MSTI if you do not want another MSTP process to function as the root bridge. On the contrary, delete the setting of the original root bridge on the specified MSTI if you want the new MSTP process to function as the root bridge. | 1.3.6.1.4.1.2011.5.25.42.4.2.20 |  |  | This object is implemented as defined in the corresponding MIB files. | TRAP | hwMstpProInstanceRootType
HUAWEI-MSTP-MIB |  | hwMstpProNewPortRootGuarded | When a port enabled with the root guard function on the root bridge receives a packet of a higher priority, an alarm message is generated. Cause: An MSTP process attempts to compete for the role of the root bridge. Solution: Reduce the priorities on the specified MSTI of all MSTP processes on the device. Alternatively, reconfigure the root guard function for the port. | 1.3.6.1.4.1.2011.5.25.42.4.2.21 |  |  | This object is implemented as defined in the corresponding MIB files. | TRAP | hwMstpProNewPortState ifName hwMstpPwName
HUAWEI-MSTP-MIB |  | hwMstpProNewPortBpduGuarded | When a port enabled with the BPDU guard function of the MSTP process receives BPDUs, an alarm message is generated. Cause: An edge port enabled with the BPDU guard function receives BPDUs. Solution: Manually restart the port because the port is shut down under the attack of BPDUs. | 1.3.6.1.4.1.2011.5.25.42.4.2.22 |  |  | This object is implemented as defined in the corresponding MIB files. | TRAP | hwMstpProNewPortState ifName
HUAWEI-MSTP-MIB |  | hwMstpProNewPortLoopGuarded | Specify that the root port has not received any BPDU packets for a long time when loop protection is enabled in MSTP process. | 1.3.6.1.4.1.2011.5.25.42.4.2.23 |  |  | This object is implemented as defined in the corresponding MIB files. | TRAP | hwMstpProNewPortState ifName hwMstpPwName
HUAWEI-MSTP-MIB |  | hwMstpProNewEdgePortChanged | Specify that the edge port is invalid because of receiving a BPDU packet. | 1.3.6.1.4.1.2011.5.25.42.4.2.24 |  |  | This object is implemented as defined in the corresponding MIB files. | TRAP | hwMstpProNewPortState ifName hwMstpPwName
HUAWEI-MSTP-MIB |  | hwMstpProLoopbackDetected | When port detected loopback, block the port and arise trap. | 1.3.6.1.4.1.2011.5.25.42.4.2.25 |  |  | This object is implemented as defined in the corresponding MIB files. | TRAP | hwMstpProNewPortState ifName hwMstpPwName
HUAWEI-MSTP-MIB |  | hwMstpProRootLost | This notification indicates that the bridge is no longer the root bridge. | 1.3.6.1.4.1.2011.5.25.42.4.2.28 |  |  | This object is implemented as defined in the corresponding MIB files. | TRAP | hwMstpProInstanceRootType
HUAWEI-MSTP-MIB |  | hwMstpProRootResume | This notification indicates that the bridge is the root bridge. | 1.3.6.1.4.1.2011.5.25.42.4.2.29 |  |  | This object is implemented as defined in the corresponding MIB files. | TRAP | hwMstpProInstanceRootType
HUAWEI-MSTP-MIB |  | hwMstpProRootShake | This notification indicates that the root bridge role flapped. | 1.3.6.1.4.1.2011.5.25.42.4.2.30 |  |  | This object is implemented as defined in the corresponding MIB files. | TRAP | hwMstpProID hwMstpInstanceID
HUAWEI-MSTP-MIB |  | hwMstpProRootShakeResume | This notification indicates that the flapping of the root bridge role resumed. | 1.3.6.1.4.1.2011.5.25.42.4.2.31 |  |  | This object is implemented as defined in the corresponding MIB files. | TRAP | hwMstpProID hwMstpInstanceID
HUAWEI-MSTP-MIB |  | hwMstpProTcFlap | This notification indicates that the local device proactively detected its STP topology was flapping. | 1.3.6.1.4.1.2011.5.25.42.4.2.32 |  |  | This object is implemented as defined in the corresponding MIB files. | TRAP | hwMstpProID hwMstpInstanceID
HUAWEI-MSTP-MIB |  | hwMstpProTcFlapResume | This notification indicates that the STP topology of the local device stopped flapping. | 1.3.6.1.4.1.2011.5.25.42.4.2.33 |  |  | This object is implemented as defined in the corresponding MIB files. | TRAP | hwMstpProID hwMstpInstanceID
HUAWEI-MSTP-MIB |  | hwMstpProRcvTcFlap | This notification indicates that the local device received many TC BPDUs from neighbors | 1.3.6.1.4.1.2011.5.25.42.4.2.34 |  |  | This object is implemented as defined in the corresponding MIB files. | TRAP | hwMstpProID hwMstpInstanceID ifName hwMstpPwName hwMstpSrcMacAddress
HUAWEI-MSTP-MIB |  | hwMstpProLoopDetectedRising | This notification indicates that loopback of protocol packets is detected on the port. | 1.3.6.1.4.1.2011.5.25.42.4.2.35 |  |  | This object is implemented as defined in the corresponding MIB files. | TRAP | hwMstpProNewPortState ifName hwMstpPwName
HUAWEI-MSTP-MIB |  | hwMstpProLoopDetectedResume | This notification indicates that loopback of protocol packets is not detected on the port for a long time. | 1.3.6.1.4.1.2011.5.25.42.4.2.36 |  |  | This object is implemented as defined in the corresponding MIB files. | TRAP | hwMstpProNewPortState ifName hwMstpPwName
HUAWEI-RRPP-MIB |  |  | RRPP is used to provides fast protection switching to layer 2 switches interconnected in an Ethernet ring topology. This MIB defines management information used on products which support RRPP. The OID of root objects is: iso(1).org(3).dod(6).internet(1).private(4).enterprises(1).huawei(2011).huaweiMgmt(5).hwDatacomm(25).hwRrpp(113)
HUAWEI-RRPP-MIB | hwRrppSnoopingInterfaceTable |  | A table containing information about RRPP snooping enable interface. The index of the table is hwRrppSnoopingInterfaceId. Creation Restriction The entries in this table can be created. Modification Restriction The entries in this table can be modified. Deletion Restriction The entries in this table cannot be deleted. Access Restriction The entries in this table can be read.
HUAWEI-RRPP-MIB | hwRrppSnoopingInterfaceTable | hwRrppSnoopingInterfaceId | Logical index of the interface index. | 1.3.6.1.4.1.2011.5.25.113.3.1.1.1 | INTEGER | not-accessible | This object is implemented as defined in the corresponding MIB files. | COLUMNAR
HUAWEI-RRPP-MIB | hwRrppSnoopingInterfaceTable | hwRrppSnoopingVsiName | The name of VSI which the interface was binding to. | 1.3.6.1.4.1.2011.5.25.113.3.1.1.2 | OCTET STRING | read-only | This object is implemented as defined in the corresponding MIB files. | COLUMNAR
HUAWEI-RRPP-MIB | hwRrppSnoopingInterfaceTable | hwRrppSnoopingVlanId | The VLAN which the intertace added to. | 1.3.6.1.4.1.2011.5.25.113.3.1.1.3 | Integer32{(1,4094)} | read-only | This object is implemented as defined in the corresponding MIB files. | COLUMNAR
HUAWEI-RRPP-MIB | hwRrppSnoopingInterfaceTable | hwRrppSnoopingEnableStatus | Indicating whether the RRPP snooping is enabled on this switch. | 1.3.6.1.4.1.2011.5.25.113.3.1.1.4 | INTEGER{enabled(1),disabled(2)} | read-create | This object is implemented as defined in the corresponding MIB files. | COLUMNAR
HUAWEI-RRPP-MIB | hwRrppSnoopingInterfaceTable | hwRrppSnoopingRowStatus | This object is responsible for managing the creation, deletion and modification of rows, which support active status and CreatAndGo, destroy operation. | 1.3.6.1.4.1.2011.5.25.113.3.1.1.5 | INTEGER{active(1),notInService(2),notReady(3),createAndGo(4),createAndWait(5),destroy(6)} | read-create | This object is implemented as defined in the corresponding MIB files. | COLUMNAR
HUAWEI-RRPP-MIB | hwRrppSnoopingInterfaceTable | hwRrppSnoopingAllVsiStatus | Indicating whether the RRPP snooping is associating all vsi on this switch. The value is an enumerated type and case sensitive, which can be: 1. enabled(1) -indicates that the RRPP snooping is associated with all vsi under the same main interface 2. disabled(2)-indicates that the RRPP snooping doesn't perform the command to associated with all vsi under the same main interface Default: disabled | 1.3.6.1.4.1.2011.5.25.113.3.1.1.6 | INTEGER{enabled(1),disabled(2)} | read-create | This object is implemented as defined in the corresponding MIB files. | COLUMNAR
HUAWEI-RRPP-MIB | hwRrppSnoopingInterfaceTable | hwRrppSnoopingRecvPackets | The statistics of common-flush or complete-flush packets received from this port. | 1.3.6.1.4.1.2011.5.25.113.3.1.1.7 | Counter32 | read-only | This object is implemented as defined in the corresponding MIB files. | COLUMNAR
HUAWEI-RRPP-MIB | hwRrppSnoopingInterfaceTable | hwRrppSnoopingResetStatistics | Clears the statistics of packets received from this port. | 1.3.6.1.4.1.2011.5.25.113.3.1.1.8 | INTEGER{cleared(1),unused(2)} | read-create | This object is implemented as defined in the corresponding MIB files. | COLUMNAR
HUAWEI-RRPP-MIB | hwRrppSnoopingVsiTable |  | A table containing information about RRPP snooping relating interface. The indexes of the table are hwRrppSnoopingVsiInterfaceId, hwVsiName. Creation Restriction The entries in this table can be created. Modification Restriction The entries in this table can be modified. Deletion Restriction The entries in this table cannot be deleted. Access Restriction The entries in this table can be read.
HUAWEI-RRPP-MIB | hwRrppSnoopingVsiTable | hwRrppSnoopingVsiInterfaceId | Logical index of the interface index. | 1.3.6.1.4.1.2011.5.25.113.3.2.1.1 | INTEGER | not-accessible | This object is implemented as defined in the corresponding MIB files. | COLUMNAR
HUAWEI-RRPP-MIB | hwRrppSnoopingVsiTable | hwVsiName | The name of VSI. | 1.3.6.1.4.1.2011.5.25.113.3.2.1.2 | OCTET STRING{(1,31)} | not-accessible | This object is implemented as defined in the corresponding MIB files. | COLUMNAR
HUAWEI-RRPP-MIB | hwRrppSnoopingVsiTable | hwRrppSnoopingVsiRowStatus | This object is responsible for managing the creation, deletion and modification of rows, which support active status and CreatAndGo, destroy operation. | 1.3.6.1.4.1.2011.5.25.113.3.2.1.3 | INTEGER{active(1),notInService(2),notReady(3),createAndGo(4),createAndWait(5),destroy(6)} | read-create | This object is implemented as defined in the corresponding MIB files. | COLUMNAR
HUAWEI-ERPS-MIB |  |  | Huawei has defined HUAWEI-ERPS-MIB. ERPS is an Ethernet ring protection protocol defined by the ITU-T. ERPS can eliminate loops on Layer 2 networks by selectively blocking redundant links, preventing replication and circular propagation of packets and broadcast storms.The ERPS MIB allows you to configure or query global ERPS, ERPS ring, and ERPS interfaces. Root objects: iso(1).org(3).dod(6).internet(1).private(4).enterprises(1).huawei(2011).huaweiMgmt(5).hwDatacomm(25).hwErpsMIB(256)
HUAWEI-ERPS-MIB | hwErpsRingConfigTable |  | This table describes the ERPS ring configurations. The index of the table is hwConfigRingId. Creation Restriction The entries in this table cannot be created. Modification Restriction The entries in this table cannot be modified. Deletion Restriction The entries in this table cannot be deleted. Access Restriction If no other ERPS ring is configured, this table accesses no information.
HUAWEI-ERPS-MIB | hwErpsRingConfigTable | hwConfigRingId | This object indicates the ring ID. | 1.3.6.1.4.1.2011.5.25.256.1.2.1.1 | Integer32{(1,255)} | accessible-for-notify | This object is implemented as defined in the corresponding MIB files. | COLUMNAR
HUAWEI-ERPS-MIB | hwErpsRingConfigTable | hwConfigDescription | This object indicates the ring description. The description can contain a maximum of 80 ASCII characters. | 1.3.6.1.4.1.2011.5.25.256.1.2.1.3 | OCTET STRING{(0,80)} | read-create | The actually supported access is read-only. | COLUMNAR
HUAWEI-ERPS-MIB | hwErpsRingConfigTable | hwConfigControlVlanId | This object indicates the control VLAN information of the ring. If the value of this object is set to 0, the configuration is deleted. | 1.3.6.1.4.1.2011.5.25.256.1.2.1.4 | Integer32{(0,0),(1,4094)} | read-create | The actually supported access is read-only. | COLUMNAR
HUAWEI-ERPS-MIB | hwErpsRingConfigTable | hwConfigProtectedInstanceList | This object indicates the protection instance ID of the ring. | 1.3.6.1.4.1.2011.5.25.256.1.2.1.5 | OCTET STRING{(0,512)} | read-create | The actually supported access is read-only. | COLUMNAR
HUAWEI-ERPS-MIB | hwErpsRingConfigTable | hwConfigWtrTimerSettingValue | This object indicates the ring switchover protection time. | 1.3.6.1.4.1.2011.5.25.256.1.2.1.6 | Integer32{(1,12)} | read-create | The actually supported access is read-only. | COLUMNAR
HUAWEI-ERPS-MIB | hwErpsRingConfigTable | hwConfigGuardTimerSettingValue | This object indicates the interval for discarding RAPS packets. | 1.3.6.1.4.1.2011.5.25.256.1.2.1.7 | Integer32{(1,200)} | read-create | The actually supported access is read-only. | COLUMNAR
HUAWEI-ERPS-MIB | hwErpsRingConfigTable | hwConfigHoldoffTimerSettingValue | This object indicates the interval for keeping the interface status. | 1.3.6.1.4.1.2011.5.25.256.1.2.1.8 | Integer32{(0,100)} | read-create | The actually supported access is read-only. | COLUMNAR
HUAWEI-ERPS-MIB | hwErpsRingConfigTable | hwConfigResetRapsPktCnt | This object indicates resetting packet statistics on an interface. When the read operation is performed, the system returns 65535 (not used). When the set operation is performed, the value of this object must be set to 1 (cleared). | 1.3.6.1.4.1.2011.5.25.256.1.2.1.9 | INTEGER{clear(1),unused(65535)} | read-create | The actually supported access is read-only. | COLUMNAR
HUAWEI-ERPS-MIB | hwErpsRingConfigTable | hwConfigRapsMel | This object indicates the maintenance entity level of the ring, providing a channel to read the ring RAPS information. | 1.3.6.1.4.1.2011.5.25.256.1.2.1.10 | Integer32{(0,7)} | read-create | The actually supported access is read-only. | COLUMNAR
HUAWEI-ERPS-MIB | hwErpsRingConfigTable | hwConfigVersion | This object indicates the version information of the ring. The default version is V1. | 1.3.6.1.4.1.2011.5.25.256.1.2.1.11 | INTEGER{v1(1),v2(2)} | read-create | The actually supported access is read-only. | COLUMNAR
HUAWEI-ERPS-MIB | hwErpsRingConfigTable | hwConfigRevertiveMode | This object indicates the ring's switchback mode. The default mode is revertive switching. | 1.3.6.1.4.1.2011.5.25.256.1.2.1.12 | INTEGER{revertive(1),nonRevertive(2)} | read-create | The actually supported access is read-only. | COLUMNAR
HUAWEI-ERPS-MIB | hwErpsRingConfigTable | hwConfigRingRole | This object indicates that the ring is configured as a sub-ring. | 1.3.6.1.4.1.2011.5.25.256.1.2.1.13 | INTEGER{majorRing(1),subRing(2)} | read-create | The actually supported access is read-only. | COLUMNAR
HUAWEI-ERPS-MIB | hwErpsRingConfigTable | hwConfigRapsChannelMode | This object indicates the sub-ring channel mode. By default, a non-virtual channel is used. If the ring is the primary ring, the system returns 65535 (not used) after the read operation is performed. | 1.3.6.1.4.1.2011.5.25.256.1.2.1.14 | INTEGER{virtualChannel(1),nonVirtualChannel(2),unused(65535)} | read-create | The actually supported access is read-only. | COLUMNAR
HUAWEI-ERPS-MIB | hwErpsRingConfigTable | hwConfigTcNotifyErpsRing | This object indicates the list of rings to be informed when the topology changes. | 1.3.6.1.4.1.2011.5.25.256.1.2.1.15 | OCTET STRING{(0,32)} | read-create | The actually supported access is read-only. | COLUMNAR
HUAWEI-ERPS-MIB | hwErpsRingConfigTable | hwConfigTcProtectionInterval | This object indicates the notification interval when the ring topology changes. The default value is 2s. | 1.3.6.1.4.1.2011.5.25.256.1.2.1.16 | Integer32{(1,600)} | read-create | The actually supported access is read-only. | COLUMNAR
HUAWEI-ERPS-MIB | hwErpsRingConfigTable | hwConfigTcProtectionThreshold | This object indicates the notification threshold when the ring topology changes. The default value is 3. | 1.3.6.1.4.1.2011.5.25.256.1.2.1.17 | Integer32{(1,255)} | read-create | The actually supported access is read-only. | COLUMNAR
HUAWEI-ERPS-MIB | hwErpsRingConfigTable | hwConfigProtectionSwitch | This object indicates canceling the ring configuration. The value is 65535 by default. When the ring configuration is canceled, the value is 1 (cleared). | 1.3.6.1.4.1.2011.5.25.256.1.2.1.18 | INTEGER{clear(1),idle(65535)} | read-create | The actually supported access is read-only. | COLUMNAR
HUAWEI-ERPS-MIB | hwErpsRingStatusTable |  | This table describes the ERPS ring status. The index of the table is hwConfigRingId. Creation Restriction The entries in this table cannot be created. Modification Restriction The entries in this table cannot be modified. Deletion Restriction The entries in this table cannot be deleted. Access Restriction If no other ERPS ring is configured, this table accesses no information.
HUAWEI-ERPS-MIB | hwErpsRingStatusTable | hwStatusWtrTimerRunningValue | This object indicates the time that the ring WTR timer is running. | 1.3.6.1.4.1.2011.5.25.256.1.3.1.1 | Integer32{(0,720)} | read-only | This object is implemented as defined in the corresponding MIB files. | COLUMNAR
HUAWEI-ERPS-MIB | hwErpsRingStatusTable | hwStatusGuardTimerRunningValue | This object indicates the time that the ring protection timer is running. | 1.3.6.1.4.1.2011.5.25.256.1.3.1.2 | Integer32{(0,200)} | read-only | This object is implemented as defined in the corresponding MIB files. | COLUMNAR
HUAWEI-ERPS-MIB | hwErpsRingStatusTable | hwStatusHoldoffTimerRunningValue | This object indicates the time that the ring delay timer is running. | 1.3.6.1.4.1.2011.5.25.256.1.3.1.3 | Integer32{(0,100)} | read-only | This object is implemented as defined in the corresponding MIB files. | COLUMNAR
HUAWEI-ERPS-MIB | hwErpsRingStatusTable | hwStatusMachineState | This object indicates the ring state machine status. 1: default state. 2: protection state. 3: manual switching state. 4: forced switching state. 5: waiting state. | 1.3.6.1.4.1.2011.5.25.256.1.3.1.4 | INTEGER{idle(1),protection(2),manualSwitch(3),forcedSwitch(4),pending(5)} | read-only | This object is implemented as defined in the corresponding MIB files. | COLUMNAR
HUAWEI-ERPS-MIB | hwErpsRingStatusTable | hwStatusTopoLastChangeTime | This object indicates the time when the ring topology changed for the last time. | 1.3.6.1.4.1.2011.5.25.256.1.3.1.5 | TimeTicks | read-only | This object is implemented as defined in the corresponding MIB files. | COLUMNAR
HUAWEI-ERPS-MIB | hwErpsRingStatusTable | hwStatusWtbTimerRunningValue | This object indicates the running time after which the ring is blocked. | 1.3.6.1.4.1.2011.5.25.256.1.3.1.6 | Integer32{(0,700)} | read-only | This object is implemented as defined in the corresponding MIB files. | COLUMNAR
HUAWEI-ERPS-MIB | hwErpsPortConfigTable |  | This table describes interface configurations on an ERPS ring. The indexes of the table are hwConfigRingId, hwConfigPortType, hwConfigPortId1, hwConfigPortId2, hwConfigPortId3, hwConfigPortId4. Creation Restriction The entries in this table cannot be created. Modification Restriction The entries in this table cannot be modified. Deletion Restriction The entries in this table cannot be deleted. Access Restriction To access this table, an ERPS ring must exist. If no other port is configured, this table accesses no information.
HUAWEI-ERPS-MIB | hwErpsPortConfigTable | hwConfigPortType | This object indicates the interface type on the ring. Currently, ERPS supports only Ethernet interfaces. The value is fixed at 1. | 1.3.6.1.4.1.2011.5.25.256.1.4.1.1 | Unsigned32{(1,1)} | not-accessible | This object is implemented as defined in the corresponding MIB files. | COLUMNAR
HUAWEI-ERPS-MIB | hwErpsPortConfigTable | hwConfigPortId1 | This object indicates the interface identified by Id1 on the ring. When the hwConfigPortType value is 1, this object indicates the interface index on the ring. | 1.3.6.1.4.1.2011.5.25.256.1.4.1.2 | Unsigned32{(0,2147483647)} | not-accessible | This object is implemented as defined in the corresponding MIB files. | COLUMNAR
HUAWEI-ERPS-MIB | hwErpsPortConfigTable | hwConfigPortId2 | This object indicates the interface identified by Id2. This field is used for extension and is not used currently. The value should be set to 0. | 1.3.6.1.4.1.2011.5.25.256.1.4.1.3 | Unsigned32{(0,2147483647)} | not-accessible | This object is implemented as defined in the corresponding MIB files. | COLUMNAR
HUAWEI-ERPS-MIB | hwErpsPortConfigTable | hwConfigPortId3 | This object indicates the interface identified by Id3. This field is used for extension and is not used currently. The value should be set to 0. | 1.3.6.1.4.1.2011.5.25.256.1.4.1.4 | Unsigned32{(0,2147483647)} | not-accessible | This object is implemented as defined in the corresponding MIB files. | COLUMNAR
HUAWEI-ERPS-MIB | hwErpsPortConfigTable | hwConfigPortId4 | This object indicates the interface identified by Id4 on the ring. This field is used for extension and is not used currently. The value should be set to 0. | 1.3.6.1.4.1.2011.5.25.256.1.4.1.5 | Unsigned32{(0,2147483647)} | not-accessible | This object is implemented as defined in the corresponding MIB files. | COLUMNAR
HUAWEI-ERPS-MIB | hwErpsPortConfigTable | hwConfigPortConfigRole | This object indicates the configured role of the ring interface. 0x10: common interface. 0x21: rplOwner interface. 0x22: rplNeighbour interface. | 1.3.6.1.4.1.2011.5.25.256.1.4.1.7 | Integer32 | read-create | The actually supported access is read-only. | COLUMNAR
HUAWEI-ERPS-MIB | hwErpsPortConfigTable | hwConfigPortProtectionSwitch | This object indicates the protection switching mode, including forced switching and manual switching. If the mode is not set, the default value 65535 is returned. | 1.3.6.1.4.1.2011.5.25.256.1.4.1.8 | INTEGER{forcedSwitch(1),manualSwitch(2),idle(65535)} | read-create | The actually supported access is read-only. | COLUMNAR
HUAWEI-ERPS-MIB | hwErpsPortStatusTable |  | This table describes the ERPS ring interface status. The indexes of the table are hwConfigRingId, hwConfigPortType, hwConfigPortId1, hwConfigPortId2, hwConfigPortId3, hwConfigPortId4. Creation Restriction The entries in this table cannot be created. Modification Restriction The entries in this table cannot be modified. Deletion Restriction The entries in this table cannot be deleted. Access Restriction To access this table, an ERPS ring must exist. If no other port is configured, this table accesses no information.
HUAWEI-ERPS-MIB | hwErpsPortStatusTable | hwPortStatusActiveRole | This object indicates the member role of the ring interface. 0x10: common interface. 0x21: rplOwner interface. 0x22: rplNeighbour interface. | 1.3.6.1.4.1.2011.5.25.256.1.5.1.1 | Integer32 | read-only | This object is implemented as defined in the corresponding MIB files. | COLUMNAR
HUAWEI-ERPS-MIB | hwErpsPortStatusTable | hwPortStatusSignalStatus | This object indicates the signal status of the ring interface. 1: failed. 2: successful. | 1.3.6.1.4.1.2011.5.25.256.1.5.1.2 | INTEGER{failed(1),nonFailed(2)} | read-only | This object is implemented as defined in the corresponding MIB files. | COLUMNAR
HUAWEI-ERPS-MIB | hwErpsPortStatusTable | hwPortStatusFwdStatus | This object indicates the forwarding status of the ring interface. 1: blocked. 2: forwarding. | 1.3.6.1.4.1.2011.5.25.256.1.5.1.3 | INTEGER{discarding(1),forwarding(2)} | read-only | This object is implemented as defined in the corresponding MIB files. | COLUMNAR
HUAWEI-ERPS-MIB | hwErpsPortStatisticsTable |  | This table describes the ERPS ring interface statistics. The indexes of the table are hwConfigRingId, hwConfigPortType, hwConfigPortId1, hwConfigPortId2, hwConfigPortId3, hwConfigPortId4. Creation Restriction The entries in this table cannot be created. Modification Restriction The entries in this table cannot be modified. Deletion Restriction The entries in this table cannot be deleted. Access Restriction To access this table, an ERPS ring must exist. If no other port is configured, this table accesses no information.
HUAWEI-ERPS-MIB | hwErpsPortStatisticsTable | hwRxRapsSfPktCnt | This object indicates the number of received RAPS SF packets. | 1.3.6.1.4.1.2011.5.25.256.1.6.1.1 | Counter32 | read-only | This object is implemented as defined in the corresponding MIB files. | COLUMNAR
HUAWEI-ERPS-MIB | hwErpsPortStatisticsTable | hwTxRapsSfPktCnt | This object indicates the number of sent RAPS SF packets. | 1.3.6.1.4.1.2011.5.25.256.1.6.1.2 | Counter32 | read-only | This object is implemented as defined in the corresponding MIB files. | COLUMNAR
HUAWEI-ERPS-MIB | hwErpsPortStatisticsTable | hwRxRapsNrPktCnt | This object indicates the number of received RAPS NR packets. | 1.3.6.1.4.1.2011.5.25.256.1.6.1.3 | Counter32 | read-only | This object is implemented as defined in the corresponding MIB files. | COLUMNAR
HUAWEI-ERPS-MIB | hwErpsPortStatisticsTable | hwTxRapsNrPktCnt | This object indicates the number of sent RAPS NR packets. | 1.3.6.1.4.1.2011.5.25.256.1.6.1.4 | Counter32 | read-only | This object is implemented as defined in the corresponding MIB files. | COLUMNAR
HUAWEI-ERPS-MIB | hwErpsPortStatisticsTable | hwRxRapsNrRbPktCnt | This object indicates the number of received RAPS NRRB packets. | 1.3.6.1.4.1.2011.5.25.256.1.6.1.5 | Counter32 | read-only | This object is implemented as defined in the corresponding MIB files. | COLUMNAR
HUAWEI-ERPS-MIB | hwErpsPortStatisticsTable | hwTxRapsNrRbPktCnt | This object indicates the number of sent RAPS NRRB packets. | 1.3.6.1.4.1.2011.5.25.256.1.6.1.6 | Counter32 | read-only | This object is implemented as defined in the corresponding MIB files. | COLUMNAR
HUAWEI-ERPS-MIB | hwErpsPortStatisticsTable | hwRxRapsFsPktCnt | This object indicates the number of received RAPS FS packets. | 1.3.6.1.4.1.2011.5.25.256.1.6.1.7 | Counter32 | read-only | This object is implemented as defined in the corresponding MIB files. | COLUMNAR
HUAWEI-ERPS-MIB | hwErpsPortStatisticsTable | hwTxRapsFsPktCnt | This object indicates the number of sent RAPS FS packets. | 1.3.6.1.4.1.2011.5.25.256.1.6.1.8 | Counter32 | read-only | This object is implemented as defined in the corresponding MIB files. | COLUMNAR
HUAWEI-ERPS-MIB | hwErpsPortStatisticsTable | hwRxRapsMsPktCnt | This object indicates the number of received RAPS MS packets. | 1.3.6.1.4.1.2011.5.25.256.1.6.1.9 | Counter32 | read-only | This object is implemented as defined in the corresponding MIB files. | COLUMNAR
HUAWEI-ERPS-MIB | hwErpsPortStatisticsTable | hwTxRapsMsPktCnt | This object indicates the number of sent RAPS MS packets. | 1.3.6.1.4.1.2011.5.25.256.1.6.1.10 | Counter32 | read-only | This object is implemented as defined in the corresponding MIB files. | COLUMNAR
HUAWEI-ERPS-MIB | hwErpsPortStatisticsTable | hwRxRapsEventPktCnt | This object indicates the number of received RAPS Event packets. | 1.3.6.1.4.1.2011.5.25.256.1.6.1.11 | Counter32 | read-only | This object is implemented as defined in the corresponding MIB files. | COLUMNAR
HUAWEI-ERPS-MIB | hwErpsPortStatisticsTable | hwTxRapsEventPktCnt | This object indicates the number of sent RAPS Event packets. | 1.3.6.1.4.1.2011.5.25.256.1.6.1.12 | Counter32 | read-only | This object is implemented as defined in the corresponding MIB files. | COLUMNAR
HUAWEI-ERPS-MIB |  | hwErpsFwStateForwarding | This object indicates that an alarm is generated when an interface added to the ERPS ring enters the Forwarding state. | 1.3.6.1.4.1.2011.5.25.256.4.1 |  |  | This object is implemented as defined in the corresponding MIB files. | TRAP | hwConfigRingId ifName
HUAWEI-ERPS-MIB |  | hwErpsFwStateDiscarding | This object indicates that an alarm is generated when an interface added to the ERPS ring enters the Discarding state. | 1.3.6.1.4.1.2011.5.25.256.4.2 |  |  | This object is implemented as defined in the corresponding MIB files. | TRAP | hwConfigRingId ifName
LAG-MIB |  |  | Defined in IEEE 802.3ad, LACP MIB is used to set, modify, and view the running status of the LACP protocol on network devices. What is more, LACP MIB is also used to set, modify, and query static LACPs and trunk member interfaces. Root directory: iso(1).member-body(2).us(840).ieee802dot3(10006).snmpmibs(300).lagMIB(43)
LAG-MIB |  | dot3adTablesLastChanged | This object indicates the time of the most recent change to the dot3adAggTable, dot3adAggPortListTable, or dot3adAggPortTable. | 1.2.840.10006.300.43.1.3 | TimeTicks | read-only | This object is implemented as defined in the corresponding MIB files. | SCALAR
LAG-MIB | dot3adAggTable |  | A table that contains information about everyAggregator that is associated with this System. The index of the table is dot3adAggIndex. Creation Restriction No entry can be created in this table. Modification Restriction The entries in this table can be modified without restriction. Deletion Restriction The entries in this table cannot be deleted. Access Restriction The entries in this table can be read without restriction.
LAG-MIB | dot3adAggTable | dot3adAggIndex | The unique identifier allocated to this Aggregator by the local System. This attribute identifies an Aggregator instance among the subordinate managed objects of the containing object. This value is read-only. | 1.2.840.10006.300.43.1.1.1.1.1 | INTEGER | not-accessible | This object is implemented as defined in the corresponding MIB files. | COLUMNAR
LAG-MIB | dot3adAggTable | dot3adAggMACAddress | A 6-octet read-only value carrying the individual MAC address assigned to the Aggregator. | 1.2.840.10006.300.43.1.1.1.1.2 | OCTET STRING{(6,6)} | read-only | This object is implemented as defined in the corresponding MIB files. | COLUMNAR
LAG-MIB | dot3adAggTable | dot3adAggActorSystemPriority | A 2-octet read-write value indicating the priority value associated with the Actor's System ID. | 1.2.840.10006.300.43.1.1.1.1.3 | INTEGER{(0,65535)} | read-write | This object is implemented as defined in the corresponding MIB files. | COLUMNAR
LAG-MIB | dot3adAggTable | dot3adAggActorSystemID | A 6-octet read-write MAC address value used as a unique identifier for the System that contains this Aggregator. NOTE-From the perspective of the Link Aggregation mechanisms described in Clause 43, only a single combination of Actor's System ID and System Priority are considered, and no distinction is made between the values of these parameters for an Aggregator and the port(s) that are associated with it; i.e., the protocol is described in terms of the operation of aggregation within a single System. However, the managed objects provided for the Aggregator and the port both allow management of these parameters. The result of this is to permit a single piece of equipment to be configured by management to contain more than one System from the point of view of the operation of Link Aggregation. This may be of particular use in the configuration of equipment that has limited aggregation capability (see 43.6). | 1.2.840.10006.300.43.1.1.1.1.4 | OCTET STRING{(6,6)} | read-only | This object is implemented as defined in the corresponding MIB files. | COLUMNAR
LAG-MIB | dot3adAggTable | dot3adAggAggregateOrIndividual | A read-only Boolean value indicating whether the Aggregator represents an Aggregate ('TRUE') or an Individual link ('FALSE'). | 1.2.840.10006.300.43.1.1.1.1.5 | INTEGER{true(1),false(2)} | read-only | This object is implemented as defined in the corresponding MIB files. | COLUMNAR
LAG-MIB | dot3adAggTable | dot3adAggActorAdminKey | The current administrative value of the Key for the Aggregator. The administrative Key value may differ from the operational Key value for the reasons discussed in 43.6.2. This is a 16-bit, read-write value. The meaning of particular Key values is of local significance. | 1.2.840.10006.300.43.1.1.1.1.6 | INTEGER{(0,65535)} | read-write | The actually supported access is read-only. | COLUMNAR
LAG-MIB | dot3adAggTable | dot3adAggActorOperKey | The current operational value of the Key for the Aggregator. The administrative Key value may differ from the operational Key value for the reasons discussed in 43.6.2. This is a 16-bit read-only value. The meaning of particular Key values is of local significance. | 1.2.840.10006.300.43.1.1.1.1.7 | INTEGER{(0,65535)} | read-only | This object is implemented as defined in the corresponding MIB files. | COLUMNAR
LAG-MIB | dot3adAggTable | dot3adAggPartnerSystemID | A 6-octet read-only MAC address value consisting of the unique identifier for the current protocol Partner of this Aggregator. A value of zero indicates that there is no known Partner. If the aggregation is manually configured, this System ID value will be a value assigned by the local System. | 1.2.840.10006.300.43.1.1.1.1.8 | OCTET STRING{(6,6)} | read-only | This object is implemented as defined in the corresponding MIB files. | COLUMNAR
LAG-MIB | dot3adAggTable | dot3adAggPartnerSystemPriority | A 2-octet read-only value that indicates the priority value associated with the Partner's System ID. If the aggregation is manually configured, this System Priority value will be a value assigned by the local System. | 1.2.840.10006.300.43.1.1.1.1.9 | INTEGER{(0,65535)} | read-only | This object is implemented as defined in the corresponding MIB files. | COLUMNAR
LAG-MIB | dot3adAggTable | dot3adAggPartnerOperKey | The current operational value of the Key for the Aggregator's current protocol Partner. This is a 16-bit read-only value. If the aggregation is manually configured, this Key value will be a value assigned by the local System. | 1.2.840.10006.300.43.1.1.1.1.10 | INTEGER{(0,65535)} | read-only | This object is implemented as defined in the corresponding MIB files. | COLUMNAR
LAG-MIB | dot3adAggTable | dot3adAggCollectorMaxDelay | The value of this 16-bit read-write attribute defines the maximum delay, in tens of microseconds, that may be imposed by the Frame Collector between receiving a frame from an Aggregator Parser, and either delivering the frame to its MAC Client or discarding the frame (see 43.2.3.1.1). | 1.2.840.10006.300.43.1.1.1.1.11 | INTEGER{(0,65535)} | read-write | This object is implemented as defined in the corresponding MIB files. | COLUMNAR
LAG-MIB | dot3adAggPortListTable |  | A table that contains a list of all the portsassociated with each Aggregator. The index of the table is dot3adAggIndex. Creation Restriction No entry can be created in this table. Modification Restriction The entries in this table cannot be modified. Deletion Restriction The entries in this table cannot be deleted. Access Restriction The entries in this table can be read without restriction.
LAG-MIB | dot3adAggPortListTable | dot3adAggPortListPorts | The complete set of ports currently associated with this Aggregator. Each bit set in this list represents an Actor Port member of this Link Aggregation. | 1.2.840.10006.300.43.1.1.2.1.1 | OCTET STRING | read-only | This object is implemented as defined in the corresponding MIB files. | COLUMNAR
LAG-MIB | dot3adAggPortTable |  | A table that contains Link Aggregation Controlconfiguration information about everyAggregation Port associated with this device. A row appears in this table for each physical port. The index of the table is dot3adAggPortIndex. Creation Restriction No entry can be created in this table. Modification Restriction The entries in this table can be modified without restriction. Deletion Restriction The entries in this table cannot be deleted. Access Restriction The entries in this table can be read without restriction.
LAG-MIB | dot3adAggPortTable | dot3adAggPortIndex | The ifIndex of the port | 1.2.840.10006.300.43.1.2.1.1.1 | INTEGER | not-accessible | This object is implemented as defined in the corresponding MIB files. | COLUMNAR
LAG-MIB | dot3adAggPortTable | dot3adAggPortActorSystemPriority | A 2-octet read-write value used to define the priorityvalue associated with the Actor's System ID. | 1.2.840.10006.300.43.1.2.1.1.2 | INTEGER{(0,65535)} | read-write | According to IEEE-802.3AD-2000, the value of this object ranges from 0 to 255. | COLUMNAR
LAG-MIB | dot3adAggPortTable | dot3adAggPortActorSystemID | A 6-octet read-only MAC address value that defines the value of the System ID for the System that contains this Aggregation Port. | 1.2.840.10006.300.43.1.2.1.1.3 | OCTET STRING{(6,6)} | read-only | This object is implemented as defined in the corresponding MIB files. | COLUMNAR
LAG-MIB | dot3adAggPortTable | dot3adAggPortActorAdminKey | The current administrative value of the Key for the Aggregation Port. This is a 16-bit read-write value. The meaning of particular Key values is of local significance. | 1.2.840.10006.300.43.1.2.1.1.4 | INTEGER{(0,65535)} | read-write | The actually supported access is read-only. | COLUMNAR
LAG-MIB | dot3adAggPortTable | dot3adAggPortActorOperKey | The current operational value of the Key for the Aggregation Port. This is a 16-bit read-only value. The meaning of particular Key values is of local significance. | 1.2.840.10006.300.43.1.2.1.1.5 | INTEGER{(0,65535)} | read-write | The actually supported access is read-only. | COLUMNAR
LAG-MIB | dot3adAggPortTable | dot3adAggPortPartnerAdminSystemPriority | A 2-octet read-write value used to define the administrativevalue of priority associated with the Partner's System ID. Theassigned value is used, along with the value ofaAggPortPartnerAdminSystemID, aAggPortPartnerAdminKey,aAggPortPartnerAdminPort, and aAggPortPartnerAdminPortPriority,in order to achieve manually configured aggregation. | 1.2.840.10006.300.43.1.2.1.1.6 | INTEGER{(0,65535)} | read-write | The actually supported access is read-only. According to IEEE-802.3AD-2000, the value of this object ranges from 0 to 255. | COLUMNAR
LAG-MIB | dot3adAggPortTable | dot3adAggPortPartnerOperSystemPriority | A 2-octet read-only value indicating the operational valueof priority associated with the Partner's System ID. Thev alue of this attribute may contain the manually configured v aluecarried in aAggPortPartnerAdminSystemPriorityif there is no protocol Partner. | 1.2.840.10006.300.43.1.2.1.1.7 | INTEGER{(0,65535)} | read-only | According to IEEE-802.3AD-2000, the value of this object ranges from 0 to 255. | COLUMNAR
LAG-MIB | dot3adAggPortTable | dot3adAggPortPartnerAdminSystemID | A 6-octet read-write MACAddress value representing the administrative value of the Aggregation Port's protocol Partner's System ID. The assigned value is used, along with the value of aAggPortPartnerAdminSystemPriority, aAggPortPartnerAdminKey, aAggPortPartnerAdminPort, and aAggPortPartnerAdminPortPriority, in order to achieve manually configured aggregation. | 1.2.840.10006.300.43.1.2.1.1.8 | OCTET STRING{(6,6)} | read-write | The actually supported access is read-only. | COLUMNAR
LAG-MIB | dot3adAggPortTable | dot3adAggPortPartnerOperSystemID | A 6-octet read-only MACAddress value representing the current value of the Aggregation Port's protocol Partner's System ID. A value of zero indicates that there is no known protocol P artner. The value of this attribute may contain the manually configured value carried in aAggPortPartnerAdminSystemID if there is no protocol Partner. | 1.2.840.10006.300.43.1.2.1.1.9 | OCTET STRING{(6,6)} | read-only | This object is implemented as defined in the corresponding MIB files. | COLUMNAR
LAG-MIB | dot3adAggPortTable | dot3adAggPortPartnerAdminKey | The current administrative value of the Key for the protocol Partner. This is a 16-bit read-write value. The assigned value is used, along with the value of aAggPortPartnerAdminSystemPriority, aAggPortPartnerAdminSystemID, aAggPortPartnerAdminPort, and aAggPortPartnerAdminPortPriority, in order to achieve manually configured aggregation. | 1.2.840.10006.300.43.1.2.1.1.10 | INTEGER{(0,65535)} | read-write | The actually supported access is read-only. | COLUMNAR
LAG-MIB | dot3adAggPortTable | dot3adAggPortPartnerOperKey | The current operational value of the Key for the protocol P artner. The value of this attribute may contain the manually configured value carried in aAggPortPartnerAdminKey if there is no protocol Partner. This is a 16-bit read-only value. | 1.2.840.10006.300.43.1.2.1.1.11 | INTEGER{(0,65535)} | read-only | This object is implemented as defined in the corresponding MIB files. | COLUMNAR
LAG-MIB | dot3adAggPortTable | dot3adAggPortSelectedAggID | The identifier value of the Aggregator that this Aggregation Port has currently selected. Zero indicates that the Aggregation Port has not selected an Aggregator, either because it is in the process of detaching from an Aggregator or because there is no suitable Aggregator available for it to select. This value is read-only. | 1.2.840.10006.300.43.1.2.1.1.12 | INTEGER | read-only | This object is implemented as defined in the corresponding MIB files. | COLUMNAR
LAG-MIB | dot3adAggPortTable | dot3adAggPortAttachedAggID | The identifier value of the Aggregator that this Aggregation Port is currently attached to. Zero indicates that the Aggregation Port is not currently attached to an Aggregator. This value is read-only. | 1.2.840.10006.300.43.1.2.1.1.13 | INTEGER | read-only | This object is implemented as defined in the corresponding MIB files. | COLUMNAR
LAG-MIB | dot3adAggPortTable | dot3adAggPortActorPort | The port number locally assigned to the Aggregation Port. The port number is communicated in LACPDUs as the Actor_Port. This value is read-only. | 1.2.840.10006.300.43.1.2.1.1.14 | INTEGER{(0,65535)} | read-only | This object is implemented as defined in the corresponding MIB files. | COLUMNAR
LAG-MIB | dot3adAggPortTable | dot3adAggPortActorPortPriority | The priority value assigned to this Aggregation Port. This 16-bit value is read-write. | 1.2.840.10006.300.43.1.2.1.1.15 | INTEGER{(0,65535)} | read-write | According to IEEE-802.3AD-2000, the value of this object ranges from 0 to 255. | COLUMNAR
LAG-MIB | dot3adAggPortTable | dot3adAggPortPartnerAdminPort | The current administrative value of the port number for the protocol Partner. This is a 16-bit read-write value. The assigned value is used, along with the value of aAggPortPartnerAdminSystemPriority, aAggPortPartnerAdminSystemID, aAggPortPartnerAdminKey, and aAggPortPartnerAdminPortPriority, in order to achieve manually configured aggregation. | 1.2.840.10006.300.43.1.2.1.1.16 | INTEGER{(0,65535)} | read-write | The actually supported access is read-only. | COLUMNAR
LAG-MIB | dot3adAggPortTable | dot3adAggPortPartnerOperPort | The operational port number assigned to this Aggregation Port by the Aggregation Port's protocol Partner. The value of this attribute may contain the manually configured v alue carried in aAggPortPartnerAdminPort if there is no protocol Partner. This 16-bit value is read-only. | 1.2.840.10006.300.43.1.2.1.1.17 | INTEGER{(0,65535)} | read-only | This object is implemented as defined in the corresponding MIB files. | COLUMNAR
LAG-MIB | dot3adAggPortTable | dot3adAggPortPartnerAdminPortPriority | The current administrative value of the port priorityfor the protocol Partner. This is a 16-bit read-write value. The assigned value is used, along with the value ofaAggPortPartnerAdminSystemPriority, aAggPortPartnerAdminSystemID,aAggPortPartnerAdminKey, and aAggPortPartnerAdminPort,in order to achieve manually configured aggregation. | 1.2.840.10006.300.43.1.2.1.1.18 | INTEGER{(0,65535)} | read-write | The actually supported access is read-only. According to IEEE-802.3AD-2000, the value of this object ranges from 0 to 255. | COLUMNAR
LAG-MIB | dot3adAggPortTable | dot3adAggPortPartnerOperPortPriority | The priority value assigned to this Aggregation Port by the Partner. The value of this attribute may contain the manually configured value carried in aAggPortPartnerAdminPortPriority if there is no protocol Partner. This 16-bit value is read-only. | 1.2.840.10006.300.43.1.2.1.1.19 | INTEGER{(0,65535)} | read-only | This object is implemented as defined in the corresponding MIB files. | COLUMNAR
LAG-MIB | dot3adAggPortTable | dot3adAggPortActorAdminState | A string of 8 bits, corresponding to the administrative values of Actor_State (43.4.2) as transmitted by the Actor in LACPDUs. The first bit corresponds to bit 0 of Actor_State (LACP_Activity), the second bit corresponds to bit 1 (LACP_Timeout), the third bit corresponds to bit 2 (Aggregation), the fourth bit corresponds to bit 3 (Synchronization), the fifth bit corresponds to bit 4 (Collecting), the sixth bit corresponds to bit 5 (Distributing), the seventh bit corresponds to bit 6 (Defaulted), and the eighth bit corresponds to bit 7 (Expired). These values allow administrative control over the values of LACP_Activity, LACP_Timeout and Aggregation. This attribute value is read-write. | 1.2.840.10006.300.43.1.2.1.1.20 | BITS{lacpActivity(0),lacpTimeout(1),aggregation(2),synchronization(3),collecting(4),distributing(5),defaulted(6),expired(7)} | read-write | The actually supported access is read-only. | COLUMNAR
LAG-MIB | dot3adAggPortTable | dot3adAggPortActorOperState | A string of 8 bits, corresponding to the current operational values of Actor_State as transmitted by the Actor in LACPDUs. The bit allocations are as defined in 30.7.2.1.20. This attribute value is read-only. | 1.2.840.10006.300.43.1.2.1.1.21 | BITS{lacpActivity(0),lacpTimeout(1),aggregation(2),synchronization(3),collecting(4),distributing(5),defaulted(6),expired(7)} | read-only | This object is implemented as defined in the corresponding MIB files. | COLUMNAR
LAG-MIB | dot3adAggPortTable | dot3adAggPortPartnerAdminState | A string of 8 bits, corresponding to the current administrative value of Actor_State for the protocol Partner. The bit allocations are as defined in 30.7.2.1.20. This attribute value is read-write. The assigned value is used in order to achieve manually configured aggregation. | 1.2.840.10006.300.43.1.2.1.1.22 | BITS{lacpActivity(0),lacpTimeout(1),aggregation(2),synchronization(3),collecting(4),distributing(5),defaulted(6),expired(7)} | read-write | The actually supported access is read-only. | COLUMNAR
LAG-MIB | dot3adAggPortTable | dot3adAggPortPartnerOperState | A string of 8 bits, corresponding to the current values of Actor_State in the most recently received LACPDU transmitted by the protocol Partner. The bit allocations are as defined in 30.7.2.1.20. In the absence of an active protocol Partner, this value may reflect the manually configured value aAggPortP artnerAdminState. This attribute value is read-only. | 1.2.840.10006.300.43.1.2.1.1.23 | BITS{lacpActivity(0),lacpTimeout(1),aggregation(2),synchronization(3),collecting(4),distributing(5),defaulted(6),expired(7)} | read-only | This object is implemented as defined in the corresponding MIB files. | COLUMNAR
LAG-MIB | dot3adAggPortTable | dot3adAggPortAggregateOrIndividual | A read-only Boolean value indicating whether the Aggregation Port is able to Aggregate ('TRUE') or is only able to operate as an Individual link ('FALSE'). | 1.2.840.10006.300.43.1.2.1.1.24 | INTEGER{true(1),false(2)} | read-only | This object is implemented as defined in the corresponding MIB files. | COLUMNAR
LAG-MIB | dot3adAggPortStatsTable |  | A table that contains Link Aggregation informationabout every port that is associated with this device. A row appears in this table for each physical port. The index of the table is dot3adAggPortIndex. Creation Restriction No entry can be created in this table. Modification Restriction The entries in this table cannot be modified. Deletion Restriction The entries in this table cannot be deleted. Access Restriction The entries in this table can be read without restriction.
LAG-MIB | dot3adAggPortStatsTable | dot3adAggPortStatsLACPDUsRx | The number of valid LACPDUs received on this Aggregation Port. This value is read-only. | 1.2.840.10006.300.43.1.2.2.1.1 | Counter32 | read-only | This object is implemented as defined in the corresponding MIB files. | COLUMNAR
LAG-MIB | dot3adAggPortStatsTable | dot3adAggPortStatsMarkerPDUsRx | The number of valid Marker PDUs received on this Aggregation Port. This value is read-only. | 1.2.840.10006.300.43.1.2.2.1.2 | Counter32 | read-only | This object is implemented as defined in the corresponding MIB files. | COLUMNAR
LAG-MIB | dot3adAggPortStatsTable | dot3adAggPortStatsMarkerResponsePDUsRx | The number of valid Marker Response PDUs received on this Aggregation Port. This value is read-only. | 1.2.840.10006.300.43.1.2.2.1.3 | Counter32 | read-only | This object is implemented as defined in the corresponding MIB files. | COLUMNAR
LAG-MIB | dot3adAggPortStatsTable | dot3adAggPortStatsUnknownRx | The number of frames received that either: - carry the Slow Protocols Ethernet Type value (43B.4), but contain an unkno wn PDU, or: - are addressed to the Slow Protocols group MAC Address (43B.3), but do not carry the Slow Protocols Ethernet Type. This value is read-only. | 1.2.840.10006.300.43.1.2.2.1.4 | Counter32 | read-only | This object is implemented as defined in the corresponding MIB files. | COLUMNAR
LAG-MIB | dot3adAggPortStatsTable | dot3adAggPortStatsIllegalRx | The number of frames received that carry the Slow Protocols Ethernet Type value (43B.4), but contain a badly formed PDU or an illegal value of Protocol Subtype (43B.4). This value is read-only. | 1.2.840.10006.300.43.1.2.2.1.5 | Counter32 | read-only | This object is implemented as defined in the corresponding MIB files. | COLUMNAR
LAG-MIB | dot3adAggPortStatsTable | dot3adAggPortStatsLACPDUsTx | The number of LACPDUs transmitted on this Aggregation Port. This value is read-only. | 1.2.840.10006.300.43.1.2.2.1.6 | Counter32 | read-only | This object is implemented as defined in the corresponding MIB files. | COLUMNAR
LAG-MIB | dot3adAggPortStatsTable | dot3adAggPortStatsMarkerPDUsTx | The number of Marker PDUs transmitted on this Aggregation Port. This value is read-only. | 1.2.840.10006.300.43.1.2.2.1.7 | Counter32 | read-only | This object is implemented as defined in the corresponding MIB files. | COLUMNAR
LAG-MIB | dot3adAggPortStatsTable | dot3adAggPortStatsMarkerResponsePDUsTx | The number of Marker Response PDUs transmitted on this Aggregation Port. This value is read-only. | 1.2.840.10006.300.43.1.2.2.1.8 | Counter32 | read-only | This object is implemented as defined in the corresponding MIB files. | COLUMNAR
HUAWEI-MP-GROUP-MIB |  |  | HUAWEI-MP-GROUP-MIB is used to modify and query parameters of Multilink PPP (MP). Root directory: iso(1).org(3).dod(6).internet(1).private(4).enterprises(1).huawei(2011).huaweiMgmt(5).huaweiDataComm(25). hwMpGroupMIB(223)
HUAWEI-MP-GROUP-MIB |  | hwMpGroupMemberLinkTimeDelayDetect | This object indicates that an alarm is generated when the delay difference between two MP-group member interfaces exceeds the upper threshold. | 1.3.6.1.4.1.2011.5.25.233.2.1.5 |  |  | This object is implemented as defined in the corresponding MIB files. | TRAP | hwMpGroupSonIfIndex hwMpGroupSonIfName hwMpGroupIfIndex hwMpGroupDelayDetectThreshold
HUAWEI-MP-GROUP-MIB |  | hwMpGroupMemberLinkTimeDelayResume | This object indicates that the alarm generated when the delay difference between two MP-group member interfaces exceeded the upper threshold is cleared. | 1.3.6.1.4.1.2011.5.25.233.2.1.6 |  |  | This object is implemented as defined in the corresponding MIB files. | TRAP | hwMpGroupSonIfIndex hwMpGroupSonIfName hwMpGroupIfIndex hwMpGroupDelayDetectThreshold
HUAWEI-MP-GROUP-MIB |  | hwMpGroupRxLosPktExcAlarm | This object indicates that an alarm is generated when the packet loss ratio for packets received by an MP group exceeds the upper threshold. | 1.3.6.1.4.1.2011.5.25.233.2.1.7 |  |  | This object is implemented as defined in the corresponding MIB files. | TRAP | hwMpGroupIfIndex hwMpGroupIfName hwMpGroupLosPktCurrentValueString hwMpGroupLosPktAlarmThresholdString hwMpGroupLosPktResumeThresholdString
HUAWEI-MP-GROUP-MIB |  | hwMpGroupRxLosPktExcAlarmResume | This object indicates that the alarm generated when the packet loss ratio for packets received by an MP group exceeded the upper threshold is cleared. | 1.3.6.1.4.1.2011.5.25.233.2.1.8 |  |  | This object is implemented as defined in the corresponding MIB files. | TRAP | hwMpGroupIfIndex hwMpGroupIfName hwMpGroupLosPktCurrentValueString hwMpGroupLosPktAlarmThresholdString hwMpGroupLosPktResumeThresholdString
HUAWEI-MP-MIB |  |  | The HUAWEI-MP-MIB displays the MP link status.This table contains the following information: MP parent channel information MP sub-channel information MP-bound slot information Number of MP sub-channels Name of the MP binding Statistics about lost fragmented packets Information about reassembled packets Information about unassigned packets Information about interleaved packets Transmit/receive sequence number Information related to MP sub-channels Root directory: iso(1).rog(3).dod(6).internet(1).private(4).enterprises(1).huawei(2011).huaweiMgmt(5).hwDatacomm(25).hwMultilinkPPP(33)
HUAWEI-MP-MIB | hwMpMultilinkTable |  | This table describes the information of MP link. The index of the table is ifIndex. Creation Restriction No entry can be created in this table. Modification Restriction None. Deletion Restriction The entries in this table cannot be deleted. Access Restriction None.
HUAWEI-MP-MIB | hwMpMultilinkTable | hwMpMultilinkDescr | The interface name of the father interface on which MP bundled. It is the name of a Virtual Template or a MP group. | 1.3.6.1.4.1.2011.5.25.33.1.1.1.1 | OCTET STRING{(0,255)} | read-only | This object is implemented as defined in the corresponding MIB files. | COLUMNAR
HUAWEI-MP-MIB | hwMpMultilinkTable | hwMpBundleName | The bundle name of the multilink. when authentication is configured, the bundle name is the authenticated user name; when authentication not configured, the bundle name is multilink. | 1.3.6.1.4.1.2011.5.25.33.1.1.1.2 | OCTET STRING{(0,255)} | read-only | This object is implemented as defined in the corresponding MIB files. | COLUMNAR
HUAWEI-MP-MIB | hwMpMultilinkTable | hwMpBundledSlot | The slot on which MP bundled. | 1.3.6.1.4.1.2011.5.25.33.1.1.1.3 | Integer32 | read-only | This object is implemented as defined in the corresponding MIB files. | COLUMNAR
HUAWEI-MP-MIB | hwMpMultilinkTable | hwMpBundledMemberCnt | The number of the bundled son channel of the MP link. | 1.3.6.1.4.1.2011.5.25.33.1.1.1.4 | Integer32 | read-only | This object is implemented as defined in the corresponding MIB files. | COLUMNAR
HUAWEI-MP-MIB | hwMpMultilinkTable | hwMpLostFragments | The number of fragments of the MP link discarded because bad fragments received, or assembling packet failed, etc. | 1.3.6.1.4.1.2011.5.25.33.1.1.1.5 | Counter32 | read-only | This object is implemented as defined in the corresponding MIB files. | COLUMNAR
HUAWEI-MP-MIB | hwMpMultilinkTable | hwMpReorderedPkts | The number of received packets of the MP link reordered. | 1.3.6.1.4.1.2011.5.25.33.1.1.1.6 | Counter32 | read-only | This object is implemented as defined in the corresponding MIB files. | COLUMNAR
HUAWEI-MP-MIB | hwMpMultilinkTable | hwMpUnassignedPkts | The number of received packets of the MP link waiting for reordering. | 1.3.6.1.4.1.2011.5.25.33.1.1.1.7 | Counter32 | read-only | This object is implemented as defined in the corresponding MIB files. | COLUMNAR
HUAWEI-MP-MIB | hwMpMultilinkTable | hwMpInterleavedPkts | The number of received packets of the MP link interleaved by the packets queued in RTPQ(Real-time Transport Protocol Queue) or LLQ(Low Latency Queue). | 1.3.6.1.4.1.2011.5.25.33.1.1.1.8 | Counter32 | read-only | This object is implemented as defined in the corresponding MIB files. | COLUMNAR
HUAWEI-MP-MIB | hwMpMultilinkTable | hwMpRcvdSequence | The current sequence number of the MP link for receiving. | 1.3.6.1.4.1.2011.5.25.33.1.1.1.9 | Integer32 | read-only | This object is implemented as defined in the corresponding MIB files. | COLUMNAR
HUAWEI-MP-MIB | hwMpMultilinkTable | hwMpSentSequence | The current sequence number of the MP link for sending. | 1.3.6.1.4.1.2011.5.25.33.1.1.1.10 | Integer32 | read-only | This object is implemented as defined in the corresponding MIB files. | COLUMNAR
HUAWEI-MP-MIB | hwMpMultilinkTable | hwMpDetectTime | The time of detecting the flapping of the son channel of the MP link to determine whether the son channel should be damped. | 1.3.6.1.4.1.2011.5.25.33.1.1.1.11 | Integer32{(0,0),(30,3600)} | read-write | This object is implemented as defined in the corresponding MIB files. | COLUMNAR
HUAWEI-MP-MIB | hwMpMultilinkTable | hwMpFlappingCnt | The maximum number of the flapping in the detect-time; if the flapping number is more than the maximum number, the son channel will be damped. | 1.3.6.1.4.1.2011.5.25.33.1.1.1.12 | Integer32{(0,64)} | read-write | This object is implemented as defined in the corresponding MIB files. | COLUMNAR
HUAWEI-MP-MIB | hwMpMultilinkTable | hwMpDampingTime | The time of damping the son channel of the MP link. | 1.3.6.1.4.1.2011.5.25.33.1.1.1.13 | Integer32{(0,0),(60,86400)} | read-write | This object is implemented as defined in the corresponding MIB files. | COLUMNAR
HUAWEI-MP-MIB | hwMpMultilinkTable | hwMpBundleThreshold | The minimum number of the bundled son channel of the MP link; if the number of the bundled son channel is less than the minimum number, the MP link can not be used. | 1.3.6.1.4.1.2011.5.25.33.1.1.1.14 | Integer32{(1,128)} | read-write | This object is implemented as defined in the corresponding MIB files. | COLUMNAR
HUAWEI-MP-MIB | hwMpMemberlinkTable |  | This table describes the information of son channels of the MP link. The indexes of the table are ifIndex, hwMpMemberlinkSeqNumber. Creation Restriction No entry can be created in this table. Modification Restriction The entries in this table cannot be modified. Deletion Restriction The entries in this table cannot be deleted. Access Restriction None.
HUAWEI-MP-MIB | hwMpMemberlinkTable | hwMpMemberlinkSeqNumber | The bundled sequence number of the son channels of the MP link. This object is one of the index of the table. | 1.3.6.1.4.1.2011.5.25.33.1.2.1.1 | Integer32 | read-only | This object is implemented as defined in the corresponding MIB files. | COLUMNAR
HUAWEI-MP-MIB | hwMpMemberlinkTable | hwMpMemberlinkIfIndex | The interface index of the son channels of the MP link. | 1.3.6.1.4.1.2011.5.25.33.1.2.1.2 | Integer32 | read-only | This object is implemented as defined in the corresponding MIB files. | COLUMNAR
HUAWEI-MP-MIB | hwMpMemberlinkTable | hwMpMemberlinkDescr | The interface name of the son channels of the MP link. | 1.3.6.1.4.1.2011.5.25.33.1.2.1.3 | OCTET STRING{(0,255)} | read-only | This object is implemented as defined in the corresponding MIB files. | COLUMNAR
HUAWEI-MP-MIB | hwMpMemberlinkTable | hwMpMemberlinkMpStatus | The MP status of the son channels of the MP link. 0 shows failed bind; 1 shows successful bind. | 1.3.6.1.4.1.2011.5.25.33.1.2.1.4 | Integer32 | read-only | This object is implemented as defined in the corresponding MIB files. | COLUMNAR
HUAWEI-MP-MIB |  | hwMpSonChannelDampingDetect | The son channel of the MP link is damped. The first two varibles are the index and the name of the mp-group. The last two varibles are index and the name of the son channel. | 1.3.6.1.4.1.2011.5.25.33.2.1.1 |  |  | This object is implemented as defined in the corresponding MIB files. | TRAP | ifIndex ifName ifIndex ifName
HUAWEI-MP-MIB |  | hwMpSonChannelDampingResume | The son channel of the MP link is recovered from damping. The first two varibles are the index and the name of the mp-group. The last two varibles are index and the name of the son channel. | 1.3.6.1.4.1.2011.5.25.33.2.1.2 |  |  | This object is implemented as defined in the corresponding MIB files. | TRAP | ifIndex ifName ifIndex ifName
HUAWEI-PPP-MIB |  |  | The HUAWEI-PPP-MIB is used to configure PPP MRU negotiation, authentication mode, and direct MP binding. Root directory: iso(1).org(3).dod(6).internet(1).private(4).enterprises(1).huawei(2011).huaweiMgmt(5).hwDatacomm(25).hwPppMIB(169)
HUAWEI-PPP-MIB |  | hwPppNegotiationFailReason | physicalLinkDown, receivedConfReqPacket, receivedConfAckPacket, receivedNakPacket, receivedTermReqPacket, receivedTermAckPacket, receivedCodeRejPacket, receivedProtoRejPacket, chapAuthenticationFailed, papAuthenticationFailed, keepaliveOutOfTime, adminDown, adminUp, peerNoReply, resultCannotBeAccepted, peerIpAddrInvalid | 1.3.6.1.4.1.2011.5.25.169.1.3.1 | OCTET STRING{(1,47)} | accessible-for-notify | This object is implemented as defined in the corresponding MIB files. | SCALAR
HUAWEI-PPP-MIB |  | hwPppNcpName | ipcp, mplscp, osicp, ip6cp, ccp, ipxcp | 1.3.6.1.4.1.2011.5.25.169.1.3.2 | OCTET STRING{(1,15)} | accessible-for-notify | This object is implemented as defined in the corresponding MIB files. | SCALAR
HUAWEI-PPP-MIB |  | hwLcpNegotiateFailed | The PPP LCP negotiation failed. Send this trap when LCP protocol negotiation failed. 1.ifName: interface name. 2.hwPppNegotiationFailReason: the reason of LCP protocol negotiation failure. | 1.3.6.1.4.1.2011.5.25.169.2.3 |  |  | This object is implemented as defined in the corresponding MIB files. | TRAP | ifName hwPppNegotiationFailReason
HUAWEI-PPP-MIB |  | hwLcpNegotiateResumed | The PPP LCP negotiation resumed. 1.ifName: interface name. | 1.3.6.1.4.1.2011.5.25.169.2.4 |  |  | This object is implemented as defined in the corresponding MIB files. | TRAP | ifName
HUAWEI-PPP-MIB |  | hwNcpNegotiateFailed | The PPP NCP negotiation failed. Send this trap when NCP protocol negotiation failed. 1.ifName: interface name. 2.hwPppNcpName: NCP name. 3.hwPppNegotiationFailReason: the reason of NCP protocol negotiation failure. | 1.3.6.1.4.1.2011.5.25.169.2.5 |  |  | This object is implemented as defined in the corresponding MIB files. | TRAP | ifName hwPppNcpName hwPppNegotiationFailReason
HUAWEI-PPP-MIB |  | hwNcpNegotiateResumed | The PPP NCP negotiation resumed. 1.ifName: interface name. 2.hwPppNcpName: NCP name. | 1.3.6.1.4.1.2011.5.25.169.2.6 |  |  | This object is implemented as defined in the corresponding MIB files. | TRAP | ifName hwPppNcpName
HUAWEI-PPP-MIB |  | hwMpDown | MP is Down because Bind Number is Smaller than threshold-least. | 1.3.6.1.4.1.2011.5.25.169.2.7 |  |  | This object is implemented as defined in the corresponding MIB files. | TRAP | ifIndex ifName
HUAWEI-PPP-MIB |  | hwMpUp | MP is Up because Bind Number is Larger than threshold-least | 1.3.6.1.4.1.2011.5.25.169.2.8 |  |  | This object is implemented as defined in the corresponding MIB files. | TRAP | ifIndex ifName
PPP-IP-NCP-MIB |  |  | RFC1473 defines the PPP-IP-NCP-MIB. Through the managed entity, it manages the IPCP of the subnet interface using the PPP. Root directory: iso(1).org(3).dod(6).internet(1).mgmt(2).mib-2(1).transmission(10).ppp(23).pppIp(3)
PPP-IP-NCP-MIB | pppIpTable |  | Table containing the IP parameters and statistics for the local PPP entity. The index of the table is ifIndex. Creation Restriction No entry can be created in this table. Modification Restriction The entries in this table cannot be modified. Deletion Restriction The entries in this table cannot be deleted. Access Restriction None.
PPP-IP-NCP-MIB | pppIpTable | pppIpOperStatus | The operational status of the IP network protocol. If the value of this object is up then the finite state machine for the IP network protocol has reached the Opened state. | 1.3.6.1.2.1.10.23.3.1.1.1 | INTEGER{opened(1),not-opened(2)} | read-only | This object is implemented as defined in the corresponding MIB files. | COLUMNAR
PPP-IP-NCP-MIB | pppIpTable | pppIpLocalToRemoteCompressionProtocol | The IP compression protocol that the local PPP-IP entity uses when sending packets to the remote PPP-IP entity. The value of this object is meaningful only when the link has reached the open state (pppIpOperStatus is opened). | 1.3.6.1.2.1.10.23.3.1.1.2 | INTEGER{none(1),vj-tcp(2)} | read-only | The returned query result is a fixed value. | COLUMNAR
PPP-IP-NCP-MIB | pppIpTable | pppIpRemoteToLocalCompressionProtocol | The IP compression protocol that the remote PPP-IP entity uses when sending packets to the local PPP-IP entity. The value of this object is meaningful only when the link has reached the open state (pppIpOperStatus is opened). | 1.3.6.1.2.1.10.23.3.1.1.3 | INTEGER{none(1),vj-tcp(2)} | read-only | The returned query result is a fixed value. | COLUMNAR
PPP-IP-NCP-MIB | pppIpTable | pppIpRemoteMaxSlotId | The Max-Slot-Id parameter that the remote node has advertised and that is in use on the link. If vj-tcp header compression is not in use on the link then the value of this object shall be 0. The value of this object is meaningful only when the link has reached the open state (pppIpOperStatus is opened). | 1.3.6.1.2.1.10.23.3.1.1.4 | INTEGER{(0,255)} | read-only | The returned query result is a fixed value. | COLUMNAR
PPP-IP-NCP-MIB | pppIpTable | pppIpLocalMaxSlotId | The Max-Slot-Id parameter that the local node has advertised and that is in use on the link. If vj-tcp header compression is not in use on the link then the value of this object shall be 0. The value of this object is meaningful only when the link has reached the open state (pppIpOperStatus is opened). | 1.3.6.1.2.1.10.23.3.1.1.5 | INTEGER{(0,255)} | read-only | The returned query result is a fixed value. | COLUMNAR
PPP-IP-NCP-MIB | pppIpConfigTable |  | Table containing configuration variables for the IPCP for the local PPP entity. The index of the table is ifIndex. Creation Restriction No entry can be created in this table. Modification Restriction The entries in this table cannot be modified. Deletion Restriction The entries in this table cannot be deleted. Access Restriction None.
PPP-IP-NCP-MIB | pppIpConfigTable | pppIpConfigAdminStatus | The immediate desired status of the IP network protocol. Setting this object to open will inject an administrative open event into the IP network protocol's finite state machine. Setting this object to close will inject an administrative close event into the IP network protocol's finite state machine. | 1.3.6.1.2.1.10.23.3.2.1.1 | INTEGER{open(1),close(2)} | read-write | The actually supported access is read-only. | COLUMNAR
PPP-IP-NCP-MIB | pppIpConfigTable | pppIpConfigCompression | If none(1) then the local node will not attempt to negotiate any IP Compression option. Otherwise, the local node will attempt to negotiate compression mode indicated by the enumerated value. Changing this object will have effect when the link is next restarted. | 1.3.6.1.2.1.10.23.3.2.1.2 | INTEGER{none(1),vj-tcp(2)} | read-write | The actually supported access is read-only. | COLUMNAR
PPP-LCP-MIB |  |  | RFC1471 defines the PPP-LCP-MIB. Through the managed entity, it manages the IPCP and LQM of the subnet interface using the PPP. Root directory: Iso(1).rog(3).dod(6).internet(1).mgmt(2).mib-2(1).transmission(10).ppp(23).pppLcp(1)
PPP-LCP-MIB | pppLinkStatusTable |  | A table containing PPP-link specific variables for this PPP implementation. The index of the table is ifIndex. Creation Restriction No entry can be created in this table. Modification Restriction The entries in this table cannot be modified. Deletion Restriction The entries in this table cannot be deleted. Access Restriction None.
PPP-LCP-MIB | pppLinkStatusTable | pppLinkStatusPhysicalIndex | The value of ifIndex that identifies the lower-level interface over which this PPP Link is operating. This interface would usually be an HDLC or RS-232 type of interface. If there is no lower-layer interface element, or there is no ifEntry for the element, or the element can not be identified, then the value of this object is 0. For example, suppose that PPP is operating over a serial port. This would use two entries in the ifTable. The PPP could be running over `interface' number 123 and the serial port could be running over `interface' number 987. Therefore, ifSpecific.123 would contain the OBJECT IDENTIFIER ppp pppLinkStatusPhysicalIndex.123 would contain 987, and ifSpecific.987 would contain the OBJECT IDENTIFIER for the serial-port's media- specific MIB. | 1.3.6.1.2.1.10.23.1.1.1.1.1 | INTEGER{(0,2147483647)} | read-only | This object is implemented as defined in the corresponding MIB files. | COLUMNAR
PPP-LCP-MIB | pppLinkStatusTable | pppLinkStatusBadAddresses | The number of packets received with an incorrect Address Field. This counter is a component of the ifInErrors variable that is associated with the interface that represents this PPP Link. | 1.3.6.1.2.1.10.23.1.1.1.1.2 | INTEGER{(0,4294967295)} | read-only | The returned query result is a fixed value. | COLUMNAR
PPP-LCP-MIB | pppLinkStatusTable | pppLinkStatusBadControls | The number of packets received on this link with an incorrect Control Field. This counter is a component of the ifInErrors variable that is associated with the interface that represents this PPP Link. | 1.3.6.1.2.1.10.23.1.1.1.1.3 | INTEGER{(0,4294967295)} | read-only | The returned query result is a fixed value. | COLUMNAR
PPP-LCP-MIB | pppLinkStatusTable | pppLinkStatusPacketTooLongs | The number of received packets that have been discarded because their length exceeded the MRU. This counter is a component of the ifInErrors variable that is associated with the interface that represents this PPP Link. NOTE, packets which are longer than the MRU but which are successfully received and processed are NOT included in this count. | 1.3.6.1.2.1.10.23.1.1.1.1.4 | INTEGER{(0,4294967295)} | read-only | The returned query result is a fixed value. | COLUMNAR
PPP-LCP-MIB | pppLinkStatusTable | pppLinkStatusBadFCSs | The number of received packets that have been discarded due to having an incorrect FCS. This counter is a component of the ifInErrors variable that is associated with the interface that represents this PPP Link. | 1.3.6.1.2.1.10.23.1.1.1.1.5 | INTEGER{(0,4294967295)} | read-only | The returned query result is a fixed value. | COLUMNAR
PPP-LCP-MIB | pppLinkStatusTable | pppLinkStatusLocalMRU | The current value of the MRU for the local PPP Entity. This value is the MRU that the remote entity is using when sending packets to the local PPP entity. The value of this object is meaningful only when the link has reached the open state (ifOperStatus is up). | 1.3.6.1.2.1.10.23.1.1.1.1.6 | INTEGER{(1,2147483647)} | read-only | This object is implemented as defined in the corresponding MIB files. | COLUMNAR
PPP-LCP-MIB | pppLinkStatusTable | pppLinkStatusRemoteMRU | The current value of the MRU for the remote PPP Entity. This value is the MRU that the local entity is using when sending packets to the remote PPP entity. The value of this object is meaningful only when the link has reached the open state (ifOperStatus is up). | 1.3.6.1.2.1.10.23.1.1.1.1.7 | INTEGER{(1,2147483647)} | read-only | This object is implemented as defined in the corresponding MIB files. | COLUMNAR
PPP-LCP-MIB | pppLinkStatusTable | pppLinkStatusLocalToPeerACCMap | The current value of the ACC Map used for sending packets from the local PPP entity to the remote PPP entity. The value of this object is meaningful only when the link has reached the open state (ifOperStatus is up). | 1.3.6.1.2.1.10.23.1.1.1.1.8 | OCTET STRING{(4,4)} | read-only | The returned query result is a fixed value. | COLUMNAR
PPP-LCP-MIB | pppLinkStatusTable | pppLinkStatusPeerToLocalACCMap | The ACC Map used by the remote PPP entity when transmitting packets to the local PPP entity. The value of this object is meaningful only when the link has reached the open state (ifOperStatus is up). | 1.3.6.1.2.1.10.23.1.1.1.1.9 | OCTET STRING{(4,4)} | read-only | The returned query result is a fixed value. | COLUMNAR
PPP-LCP-MIB | pppLinkStatusTable | pppLinkStatusLocalToRemoteProtocolCompression | Indicates whether the local PPP entity will use Protocol Compression when transmitting packets to the remote PPP entity. The value of this object is meaningful only when the link has reached the open state (ifOperStatus is up). | 1.3.6.1.2.1.10.23.1.1.1.1.10 | INTEGER{enabled(1),disabled(2)} | read-only | The returned query result is a fixed value. | COLUMNAR
PPP-LCP-MIB | pppLinkStatusTable | pppLinkStatusRemoteToLocalProtocolCompression | Indicates whether the remote PPP entity will use Protocol Compression when transmitting packets to the local PPP entity. The value of this object is meaningful only when the link has reached the open state (ifOperStatus is up). | 1.3.6.1.2.1.10.23.1.1.1.1.11 | INTEGER{enabled(1),disabled(2)} | read-only | The returned query result is a fixed value. | COLUMNAR
PPP-LCP-MIB | pppLinkStatusTable | pppLinkStatusLocalToRemoteACCompression | Indicates whether the local PPP entity will use Address and Control Compression when transmitting packets to the remote PPP entity. The value of this object is meaningful only when the link has reached the open state (ifOperStatus is up). | 1.3.6.1.2.1.10.23.1.1.1.1.12 | INTEGER{enabled(1),disabled(2)} | read-only | The returned query result is a fixed value. | COLUMNAR
PPP-LCP-MIB | pppLinkStatusTable | pppLinkStatusRemoteToLocalACCompression | Indicates whether the remote PPP entity will use Address and Control Compression when transmitting packets to the local PPP entity. The value of this object is meaningful only when the link has reached the open state (ifOperStatus is up). | 1.3.6.1.2.1.10.23.1.1.1.1.13 | INTEGER{enabled(1),disabled(2)} | read-only | The returned query result is a fixed value. | COLUMNAR
PPP-LCP-MIB | pppLinkStatusTable | pppLinkStatusTransmitFcsSize | The size of the Frame Check Sequence (FCS) in bits that the local node will generate when sending packets to the remote node. The value of this object is meaningful only when the link has reached the open state (ifOperStatus is up). | 1.3.6.1.2.1.10.23.1.1.1.1.14 | INTEGER{(0,128)} | read-only | The returned query result is a fixed value. | COLUMNAR
PPP-LCP-MIB | pppLinkStatusTable | pppLinkStatusReceiveFcsSize | The size of the Frame Check Sequence (FCS) in bits that the remote node will generate when sending packets to the local node. The value of this object is meaningful only when the link has reached the open state (ifOperStatus is up). | 1.3.6.1.2.1.10.23.1.1.1.1.15 | INTEGER{(0,128)} | read-only | The returned query result is a fixed value. | COLUMNAR
PPP-LCP-MIB | pppLinkConfigTable |  | A table containing the LCP configuration parameters for this PPP Link. These variables represent the initial configuration of the PPP Link. The actual values of the parameters may be changed when the link is brought up via the LCP options negotiation mechanism. The index of the table is ifIndex. Creation Restriction No entry can be created in this table. Modification Restriction The entries in this table cannot be modified. Deletion Restriction The entries in this table cannot be deleted. Access Restriction None.
PPP-LCP-MIB | pppLinkConfigTable | pppLinkConfigInitialMRU | The initial Maximum Receive Unit (MRU) that the local PPP entity will advertise to the remote entity. If the value of this variable is 0 then the local PPP entity will not advertise any MRU to the remote entity and the default MRU will be assumed. Changing this object will have effect when the link is next restarted. | 1.3.6.1.2.1.10.23.1.1.2.1.1 | INTEGER{(0,2147483647)} | read-write | The actually supported access is read-only. | COLUMNAR
PPP-LCP-MIB | pppLinkConfigTable | pppLinkConfigReceiveACCMap | The Asynchronous-Control-Character-Map (ACC) that the local PPP entity requires for use on its receive side. In effect, this is the ACC Map that is required in order to ensure that the local modem will successfully receive all characters. The actual ACC map used on the receive side of the link will be a combination of the local node's pppLinkConfigReceiveACCMap and the remote node's pppLinkConfigTransmitACCMap. Changing this object will have effect when the link is next restarted. | 1.3.6.1.2.1.10.23.1.1.2.1.2 | OCTET STRING{(4,4)} | read-write | The actually supported access is read-only. The returned query result is a fixed value. | COLUMNAR
PPP-LCP-MIB | pppLinkConfigTable | pppLinkConfigTransmitACCMap | The Asynchronous-Control-Character-Map (ACC) that the local PPP entity requires for use on its transmit side. In effect, this is the ACC Map that is required in order to ensure that all characters can be successfully transmitted through the local modem. The actual ACC map used on the transmit side of the link will be a combination of the local node's pppLinkConfigTransmitACCMap and the remote node's pppLinkConfigReceiveACCMap. Changing this object will have effect when the link is next restarted. | 1.3.6.1.2.1.10.23.1.1.2.1.3 | OCTET STRING{(4,4)} | read-write | The actually supported access is read-only. The returned query result is a fixed value. | COLUMNAR
PPP-LCP-MIB | pppLinkConfigTable | pppLinkConfigMagicNumber | If true(2) then the local node will attempt to perform Magic Number negotiation with the remote node. If false(1) then this negotiation is not performed. In any event, the local node will comply with any magic number negotiations attempted by the remote node, per the PPP specification. Changing this object will have effect when the link is next restarted. | 1.3.6.1.2.1.10.23.1.1.2.1.4 | INTEGER{false(1),true(2)} | read-write | The actually supported access is read-only. The returned query result is a fixed value. | COLUMNAR
PPP-LCP-MIB | pppLinkConfigTable | pppLinkConfigFcsSize | The size of the FCS, in bits, the local node will attempt to negotiate for use with the remote node. Regardless of the value of this object, the local node will comply with any FCS size negotiations initiated by the remote node, per the PPP specification. Changing this object will have effect when the link is next restarted. | 1.3.6.1.2.1.10.23.1.1.2.1.5 | INTEGER{(0,128)} | read-write | The actually supported access is read-only. The returned query result is a fixed value. | COLUMNAR
HUAWEI-ATM-MIB |  |  | The HUAWEI-ATM-MIB is used to configure and query the services of an ATM PVC, or ATM PVP. Root directory: iso(1).org(3).dod(6).internet(1).private(4).enterprises(1).huawei(2011).huaweiMgmt(5).hwDatacomm(25).hwAtmMIB(156)
HUAWEI-ATM-MIB | hwAtmPvcStatisticTable |  | This table is used to configure pvc statistic including inputPackets, inputBytes,inputPktErrors,outputPackets,outputBytes and outputPktErrors. The indexes of the table are hwAtmPvcStatisticIfIndex, hwAtmPvcStatisticVpi, hwAtmPvcStatisticVci. Creation Restriction No entry can be created in this table. Modification Restriction The hwAtmPvcStatisticReset object in the table can be modified. Deletion Restriction The entries in this table cannot be deleted. Access Restriction The entries in this table can be read without restriction.
HUAWEI-ATM-MIB | hwAtmPvcStatisticTable | hwAtmPvcStatisticIfIndex | This object indicates the interface index. | 1.3.6.1.4.1.2011.5.25.156.1.9.1.1 | INTEGER | not-accessible | This object is implemented as defined in the corresponding MIB files. | COLUMNAR
HUAWEI-ATM-MIB | hwAtmPvcStatisticTable | hwAtmPvcStatisticVpi | This object indicates the virtual path identifier (VPI) of ATM. The value is an integer. For a UNI, the value ranges from 0 to 255. For an NNI, the value ranges from 0 to 4095. | 1.3.6.1.4.1.2011.5.25.156.1.9.1.2 | INTEGER{(0,4095)} | not-accessible | This object is implemented as defined in the corresponding MIB files. | COLUMNAR
HUAWEI-ATM-MIB | hwAtmPvcStatisticTable | hwAtmPvcStatisticVci | This object indicates the virtual channel identifier (VCI) of ATM. | 1.3.6.1.4.1.2011.5.25.156.1.9.1.3 | INTEGER{(0,65535)} | not-accessible | This object is implemented as defined in the corresponding MIB files. | COLUMNAR
HUAWEI-ATM-MIB | hwAtmPvcStatisticTable | hwAtmPvcStatisticInputPackets | This object indicates the number of received packets. | 1.3.6.1.4.1.2011.5.25.156.1.9.1.11 | Counter64 | read-only | This object is implemented as defined in the corresponding MIB files. | COLUMNAR
HUAWEI-ATM-MIB | hwAtmPvcStatisticTable | hwAtmPvcStatisticInputBytes | This object indicates the number of received bytes. | 1.3.6.1.4.1.2011.5.25.156.1.9.1.12 | Counter64 | read-only | This object is implemented as defined in the corresponding MIB files. | COLUMNAR
HUAWEI-ATM-MIB | hwAtmPvcStatisticTable | hwAtmPvcStatisticInputPktErrors | This object indicates the number of received error packets. | 1.3.6.1.4.1.2011.5.25.156.1.9.1.13 | Integer32 | read-only | This object is implemented as defined in the corresponding MIB files. | COLUMNAR
HUAWEI-ATM-MIB | hwAtmPvcStatisticTable | hwAtmPvcStatisticInputCells | This object indicates the number of received cells. | 1.3.6.1.4.1.2011.5.25.156.1.9.1.14 | Counter64 | read-only | This object is implemented as defined in the corresponding MIB files. | COLUMNAR
HUAWEI-ATM-MIB | hwAtmPvcStatisticTable | hwAtmPvcStatisticInputCellErrors | This object indicates the number of received error cells. | 1.3.6.1.4.1.2011.5.25.156.1.9.1.15 | Integer32 | read-only | This object is implemented as defined in the corresponding MIB files. | COLUMNAR
HUAWEI-ATM-MIB | hwAtmPvcStatisticTable | hwAtmPvcStatisticOutputPackets | This object indicates the number of sent packets. | 1.3.6.1.4.1.2011.5.25.156.1.9.1.16 | Counter64 | read-only | This object is implemented as defined in the corresponding MIB files. | COLUMNAR
HUAWEI-ATM-MIB | hwAtmPvcStatisticTable | hwAtmPvcStatisticOutputBytes | This object indicates the number of sent bytes. | 1.3.6.1.4.1.2011.5.25.156.1.9.1.17 | Counter64 | read-only | This object is implemented as defined in the corresponding MIB files. | COLUMNAR
HUAWEI-ATM-MIB | hwAtmPvcStatisticTable | hwAtmPvcStatisticOutputPktErrors | This object indicates the number of sent error packets. | 1.3.6.1.4.1.2011.5.25.156.1.9.1.18 | Integer32 | read-only | This object is implemented as defined in the corresponding MIB files. | COLUMNAR
HUAWEI-ATM-MIB | hwAtmPvcStatisticTable | hwAtmPvcStatisticOutputCells | This object indicates the number of sent cells. | 1.3.6.1.4.1.2011.5.25.156.1.9.1.19 | Counter64 | read-only | This object is implemented as defined in the corresponding MIB files. | COLUMNAR
HUAWEI-ATM-MIB | hwAtmPvcStatisticTable | hwAtmPvcStatisticOutputCellErrors | This object indicates the number of sent error cells. | 1.3.6.1.4.1.2011.5.25.156.1.9.1.20 | Integer32 | read-only | This object is implemented as defined in the corresponding MIB files. | COLUMNAR
HUAWEI-ATM-MIB | hwAtmPvcStatisticTable | hwAtmPvcStatisticInputCellDrops | This object indicates the number of discarded received cells. | 1.3.6.1.4.1.2011.5.25.156.1.9.1.21 | Counter64 | read-only | This object is implemented as defined in the corresponding MIB files. | COLUMNAR
HUAWEI-ATM-MIB | hwAtmPvcStatisticTable | hwAtmPvcStatisticInputPktDrops | This object indicates the number of discarded received packets. | 1.3.6.1.4.1.2011.5.25.156.1.9.1.22 | Counter64 | read-only | This object is implemented as defined in the corresponding MIB files. | COLUMNAR
HUAWEI-ATM-MIB | hwAtmPvcStatisticTable | hwAtmPvcStatisticOutputCellDrops | This object indicates the number of discarded sent cells. | 1.3.6.1.4.1.2011.5.25.156.1.9.1.23 | Counter64 | read-only | This object is implemented as defined in the corresponding MIB files. | COLUMNAR
HUAWEI-ATM-MIB | hwAtmPvcStatisticTable | hwAtmPvcStatisticOutputPktDrops | This object indicates the number of discarded sent packets. | 1.3.6.1.4.1.2011.5.25.156.1.9.1.24 | Counter64 | read-only | This object is implemented as defined in the corresponding MIB files. | COLUMNAR
HUAWEI-ATM-MIB | hwAtmPvcStatisticTable | hwAtmPvcStatisticReset | This object indicates cleared statistics. | 1.3.6.1.4.1.2011.5.25.156.1.9.1.51 | INTEGER{reset(1),ready(2)} | read-write | This object is implemented as defined in the corresponding MIB files. | COLUMNAR
HUAWEI-ATM-MIB |  | hwAtmVpcConnectivityTestResultNotify | This object indicates that the connectivity test on ATM VPC services is ended. | 1.3.6.1.4.1.2011.5.25.156.2.1.1 |  |  | This object is implemented as defined in the corresponding MIB files. | TRAP | hwAtmVpcConnectivityTestIfIndex hwAtmVpcConnectivityTestVpi hwAtmVpcConnectivityTestLLID hwAtmVpcConnectivityTestResult hwAtmVpcConnectivityTestIfName
HUAWEI-ATM-MIB |  | hwAtmVccConnectivityTestResultNotify | This object indicates that the connectivity test on ATM VCC services is ended. | 1.3.6.1.4.1.2011.5.25.156.2.2.1 |  |  | This object is implemented as defined in the corresponding MIB files. | TRAP | hwAtmVccConnectivityTestIfIndex hwAtmVccConnectivityTestVpi hwAtmVccConnectivityTestVci hwAtmVccConnectivityTestLLID hwAtmVccConnectivityTestResult hwAtmVccConnectivityTestIfName
HUAWEI-IMA-MIB |  |  | HUAWEI-IMA-MIB is used to monitor IMA-group alarms, including IMA-group and member link alarms. Root directory: iso(1).org(3).dod(6).internet(1).private(4).enterprises(1).huawei(2011).huaweiMgmt(5).hwDatacomm(25).hwImaMIB(176)
HUAWEI-IMA-MIB |  | hwImaGroupNeDownAlarm | This object indicates the near-end IMA group failure. | 1.3.6.1.4.1.2011.5.25.176.3.1 |  |  | This object is implemented as defined in the corresponding MIB files. | TRAP | hwImaGroupName
HUAWEI-IMA-MIB |  | hwImaGroupNeDownAlarmResume | This object indicates that the alarm for the near-end IMA group failure is cleared. | 1.3.6.1.4.1.2011.5.25.176.3.2 |  |  | This object is implemented as defined in the corresponding MIB files. | TRAP | hwImaGroupName
HUAWEI-IMA-MIB |  | hwImaGroupFeDownAlarm | This object indicates the far-end IMA group failure. | 1.3.6.1.4.1.2011.5.25.176.3.3 |  |  | This object is implemented as defined in the corresponding MIB files. | TRAP | hwImaGroupName
HUAWEI-IMA-MIB |  | hwImaGroupFeDownAlarmResume | This object indicates that the alarm for the far-end IMA group failure is cleared. | 1.3.6.1.4.1.2011.5.25.176.3.4 |  |  | This object is implemented as defined in the corresponding MIB files. | TRAP | hwImaGroupName
HUAWEI-IMA-MIB |  | hwImaGroupTxClkMismatch | This object indicates that an alarm is generated when the transmit clock modes at the two ends of the IMA group do not match. | 1.3.6.1.4.1.2011.5.25.176.3.5 |  |  | This object is implemented as defined in the corresponding MIB files. | TRAP | hwImaGroupName
HUAWEI-IMA-MIB |  | hwImaGroupTxClkMismatchResume | This object indicates that the alarm generated when the transmit clock modes at the two ends of the IMA group did not match is cleared. | 1.3.6.1.4.1.2011.5.25.176.3.6 |  |  | This object is implemented as defined in the corresponding MIB files. | TRAP | hwImaGroupName
HUAWEI-IMA-MIB |  | hwImaLinkLifAlarm | This object indicates that an alarm is generated when out of frame (OOF) occurs on an IMA link. | 1.3.6.1.4.1.2011.5.25.176.3.7 |  |  | This object is implemented as defined in the corresponding MIB files. | TRAP | hwImaLinkName
HUAWEI-IMA-MIB |  | hwImaLinkLifAlarmResume | This object indicates that the alarm generated for OOF on the IMA link is cleared. | 1.3.6.1.4.1.2011.5.25.176.3.8 |  |  | This object is implemented as defined in the corresponding MIB files. | TRAP | hwImaLinkName
HUAWEI-IMA-MIB |  | hwImaLinkLodsAlarm | This object indicates that an alarm is generated when the differentiated delay on an IMA link exceeds the upper threshold. | 1.3.6.1.4.1.2011.5.25.176.3.9 |  |  | This object is implemented as defined in the corresponding MIB files. | TRAP | hwImaLinkName
HUAWEI-IMA-MIB |  | hwImaLinkLodsAlarmResume | This object indicates that the alarm generated when the differentiated delay on the IMA link exceeded the upper threshold is cleared. | 1.3.6.1.4.1.2011.5.25.176.3.10 |  |  | This object is implemented as defined in the corresponding MIB files. | TRAP | hwImaLinkName
HUAWEI-IMA-MIB |  | hwImaLinkRfiAlarm | This object indicates that an alarm is generated when the far-end IMA link fails. | 1.3.6.1.4.1.2011.5.25.176.3.11 |  |  | This object is implemented as defined in the corresponding MIB files. | TRAP | hwImaLinkName
HUAWEI-IMA-MIB |  | hwImaLinkRfiAlarmResume | This object indicates that the alarm generated for the far-end IMA link failure is cleared. | 1.3.6.1.4.1.2011.5.25.176.3.12 |  |  | This object is implemented as defined in the corresponding MIB files. | TRAP | hwImaLinkName
HUAWEI-IMA-MIB |  | hwImaLinkFeTxUnusableAlarm | This object indicates that an alarm is generated when the IMA transmit link at the far end goes abnormal. | 1.3.6.1.4.1.2011.5.25.176.3.13 |  |  | This object is implemented as defined in the corresponding MIB files. | TRAP | hwImaLinkName
HUAWEI-IMA-MIB |  | hwImaLinkFeTxUnusableAlarmResume | This object indicates that the alarm generated for the abnormal IMA transmit link at the far end is cleared. | 1.3.6.1.4.1.2011.5.25.176.3.14 |  |  | This object is implemented as defined in the corresponding MIB files. | TRAP | hwImaLinkName
HUAWEI-IMA-MIB |  | hwImaLinkFeRxUnusableAlarm | This object indicates that an alarm is generated when the IMA receive link at the far end goes abnormal. | 1.3.6.1.4.1.2011.5.25.176.3.15 |  |  | This object is implemented as defined in the corresponding MIB files. | TRAP | hwImaLinkName
HUAWEI-IMA-MIB |  | hwImaLinkFeRxUnusableAlarmResume | This object indicates that the alarm generated for the abnormal IMA receive link at the far end is cleared. | 1.3.6.1.4.1.2011.5.25.176.3.16 |  |  | This object is implemented as defined in the corresponding MIB files. | TRAP | hwImaLinkName
FRAME-RELAY-DTE-MIB |  |  | FRAME-RELAY-DTE-MIB describes FR DTE interface functions. The OID of root objects is: iso(1).org(3).dod(6).internet(1).mgmt(2).mib-2(1).transmission(10).frameRelayDTE(32)
FRAME-RELAY-DTE-MIB | frDlcmiTable |  | The Parameters for the Data Link Connection Management Interface for the frame relay service on this interface. The index of the table is frDlcmiIfIndex. Creation Restriction No entry can be created in this table. This table is automatically generated when an interface is encapsulated with the FR protocol. Modification Restriction The entries in this table cannot be modified. Deletion Restriction The entries in this table cannot be deleted. This table is automatically deleted when the FR protocol is decapsulated from the interface. Access Restriction None.
FRAME-RELAY-DTE-MIB | frDlcmiTable | frDlcmiIfIndex | The ifIndex value of the corresponding ifEntry. | 1.3.6.1.2.1.10.32.1.1.1 | INTEGER | read-only | This object is implemented as defined in the corresponding MIB files. | COLUMNAR
FRAME-RELAY-DTE-MIB | frDlcmiTable | frDlcmiState | This variable states which Data Link Connection Management scheme is active (and by implication, what DLCI it uses) on the Frame Relay interface. | 1.3.6.1.2.1.10.32.1.1.2 | INTEGER{noLmiConfigured(1),lmiRev1(2),ansiT1617D(3),ansiT1617B(4),itut933A(5),ansiT1617D1994(6)} | read-create | The actually supported access is read-only. | COLUMNAR
FRAME-RELAY-DTE-MIB | frDlcmiTable | frDlcmiPollingInterval | This is the number of seconds between successive status enquiry messages. | 1.3.6.1.2.1.10.32.1.1.5 | Integer32{(5,30)} | read-create | The actually supported access is read-only. | COLUMNAR
FRAME-RELAY-DTE-MIB | frDlcmiTable | frDlcmiFullEnquiryInterval | Number of status enquiry intervals that pass before issuance of a full status enquiry message. | 1.3.6.1.2.1.10.32.1.1.6 | Integer32{(1,255)} | read-create | The actually supported access is read-only. | COLUMNAR
FRAME-RELAY-DTE-MIB | frDlcmiTable | frDlcmiErrorThreshold | This is the maximum number of unanswered Status Enquiries the equipment shall accept before declaring the interface down. | 1.3.6.1.2.1.10.32.1.1.7 | Integer32{(1,10)} | read-create | The actually supported access is read-only. | COLUMNAR
FRAME-RELAY-DTE-MIB | frDlcmiTable | frDlcmiMonitoredEvents | This is the number of status polling intervals over which the error threshold is counted. For example, if within 'MonitoredEvents' number of events the station receives 'ErrorThreshold' number of errors, the interface is marked as down. | 1.3.6.1.2.1.10.32.1.1.8 | Integer32{(1,10)} | read-create | The actually supported access is read-only. | COLUMNAR
FRAME-RELAY-DTE-MIB | frDlcmiTable | frDlcmiMaxSupportedVCs | The maximum number of Virtual Circuits allowed for this interface. Usually dictated by the Frame Relay network. In response to a SET, if a value less than zero or higher than the agent's maximal capability is configured, the agent should respond badValue | 1.3.6.1.2.1.10.32.1.1.9 | Integer32{(0,8388607)} | read-create | The actually supported access is read-only. | COLUMNAR
FRAME-RELAY-DTE-MIB | frCircuitTable |  | A table containing information about specific Data Link Connections (DLC) or virtual circuits. The indexes of the table are frCircuitIfIndex, frCircuitDlci. Creation Restriction No entry can be created in this table. This table is generated when a VC is created. Modification Restriction The entries in this table cannot be modified. Deletion Restriction The entries in this table cannot be deleted. This table is automatically deleted when the VC is deleted. Access Restriction None.
FRAME-RELAY-DTE-MIB | frCircuitTable | frCircuitIfIndex | The ifIndex Value of the ifEntry this virtual circuit is layered onto. | 1.3.6.1.2.1.10.32.2.1.1 | INTEGER | read-only | This object is implemented as defined in the corresponding MIB files. | COLUMNAR
FRAME-RELAY-DTE-MIB | frCircuitTable | frCircuitDlci | The Data Link Connection Identifier for this virtual circuit. | 1.3.6.1.2.1.10.32.2.1.2 | Integer32{(0,8388607)} | read-only | This object is implemented as defined in the corresponding MIB files. | COLUMNAR
FRAME-RELAY-DTE-MIB | frCircuitTable | frCircuitState | Indicates whether the particular virtual circuit is operational. In the absence of a Data Link Connection Management Interface, virtual circuit entries (rows) may be created by setting virtual circuit state to 'active', or deleted by changing Circuit state to 'invalid'. Whether or not the row actually disappears is left to the implementation, so this object may actually read as 'invalid' for some arbitrary length of time. It is also legal to set the state of a virtual circuit to 'inactive' to temporarily disable a given circuit. The use of 'invalid' is deprecated in this SNMP Version 2 MIB, in favor of frCircuitRowStatus. | 1.3.6.1.2.1.10.32.2.1.3 | INTEGER{invalid(1),active(2),inactive(3)} | read-create | The actually supported access is read-only. | COLUMNAR
FRAME-RELAY-DTE-MIB | frCircuitTable | frCircuitSentFrames | The number of frames sent from this virtual circuit since it was created. | 1.3.6.1.2.1.10.32.2.1.6 | Counter32 | read-only | This object is implemented as defined in the corresponding MIB files. | COLUMNAR
FRAME-RELAY-DTE-MIB | frCircuitTable | frCircuitSentOctets | The number of octets sent from this virtual circuit since it was created. Octets counted are the full frame relay header and the payload, but do not include the flag characters or CRC. | 1.3.6.1.2.1.10.32.2.1.7 | Counter32 | read-only | This object is implemented as defined in the corresponding MIB files. | COLUMNAR
FRAME-RELAY-DTE-MIB | frCircuitTable | frCircuitReceivedFrames | Number of frames received over this virtual circuit since it was created. | 1.3.6.1.2.1.10.32.2.1.8 | Counter32 | read-only | This object is implemented as defined in the corresponding MIB files. | COLUMNAR
FRAME-RELAY-DTE-MIB | frCircuitTable | frCircuitReceivedOctets | Number of octets received over this virtual circuit since it was created. Octets counted include the full frame relay header, but do not include the flag characters or the CRC. | 1.3.6.1.2.1.10.32.2.1.9 | Counter32 | read-only | This object is implemented as defined in the corresponding MIB files. | COLUMNAR
FRAME-RELAY-DTE-MIB | frCircuitTable | frCircuitCreationTime | The value of sysUpTime when the virtual circuit was created, whether by the Data Link Connection Management Interface or by a SetRequest. | 1.3.6.1.2.1.10.32.2.1.10 | TimeTicks | read-only | This object is implemented as defined in the corresponding MIB files. | COLUMNAR
FRAME-RELAY-DTE-MIB | frCircuitTable | frCircuitLastTimeChange | The value of sysUpTime when last there was a change in the virtual circuit state | 1.3.6.1.2.1.10.32.2.1.11 | TimeTicks | read-only | This object is implemented as defined in the corresponding MIB files. | COLUMNAR
FRAME-RELAY-DTE-MIB | frCircuitTable | frCircuitDiscards | The number of inbound frames dropped because of format errors, or because the VC is inactive. | 1.3.6.1.2.1.10.32.2.1.17 | Counter32 | read-only | This object is implemented as defined in the corresponding MIB files. | COLUMNAR
FRAME-RELAY-DTE-MIB |  | frDLCIStatusChange | This trap indicates that the indicated Virtual Circuit has changed state. It has either been created or invalidated, or has toggled between the active and inactive states. If, however, the reason for the state change is due to the DLCMI going down, per-DLCI traps should not be generated. | 1.3.6.1.2.1.10.32.0.1 |  |  | This object is implemented as defined in the corresponding MIB files. | TRAP | frCircuitState
HUAWEI-RANAPS-MIB |  |  | This MIB describes the alarms about Radio Access Network (RAN) Automatic Protection Switching (APS). Root directory: iso(1).org(3).dod(6).internet(1).private(4).enterprises(1).huawei(2011).huaweiMgmt(5).hwDatacomm(25).hwRanApsMIB(200)
HUAWEI-RANAPS-MIB |  | hwRanPgpKeepalivePktOvertime | This object indicates that an alarm is generated when PGP Keepalive packets time out. | 1.3.6.1.4.1.2011.5.25.200.2.3 |  |  | This object is implemented as defined in the corresponding MIB files. | TRAP | hwRanApsIfIndex hwRanApsIfName hwRanApsProtectionGroupNum hwRanApsIfPeerIp
HUAWEI-RANAPS-MIB |  | hwRanApsUniBidMismatch | This object indicates that the APS modes configured between two NEs are inconsistent. | 1.3.6.1.4.1.2011.5.25.200.2.4 |  |  | This object is implemented as defined in the corresponding MIB files. | TRAP | hwRanApsIfIndex hwRanApsIfName hwRanApsProtectionGroupNum hwRanApsProtectMode hwRanApsRemoteProtectMode
HUAWEI-RANAPS-MIB |  | hwRanApsK1K2Mismatch | This object indicates that the received K1 and K2 bytes do not match the transmitted K1 and K2 bytes. | 1.3.6.1.4.1.2011.5.25.200.2.5 |  |  | This object is implemented as defined in the corresponding MIB files. | TRAP | hwRanApsIfIndex hwRanApsIfName hwRanApsProtectionGroupNum
HUAWEI-RANAPS-MIB |  | hwRanApsK2Mismatch | This object indicates that an alarm is generated when the peer protection mode represented by the K2 byte (the fifth byte in descending order) in the received packet is different from the local. | 1.3.6.1.4.1.2011.5.25.200.2.6 |  |  | This object is implemented as defined in the corresponding MIB files. | TRAP | hwRanApsIfIndex hwRanApsIfName hwRanApsProtectionGroupNum
HUAWEI-RANAPS-MIB |  | hwRanApsProtectSwitchOver | This object indicates that an LMSP protection switchover succeeds. | 1.3.6.1.4.1.2011.5.25.200.2.7 |  |  | This object is implemented as defined in the corresponding MIB files. | TRAP | hwRanApsIfIndex hwRanApsIfName hwRanApsIfType hwRanApsProtectionGroupNum
HUAWEI-RANAPS-MIB |  | hwRanApsProtectSwitchBackOver | This object indicates that an LMSP protection switchback succeeds. | 1.3.6.1.4.1.2011.5.25.200.2.8 |  |  | This object is implemented as defined in the corresponding MIB files. | TRAP | hwRanApsIfIndex hwRanApsIfName hwRanApsIfType hwRanApsProtectionGroupNum
HUAWEI-RANAPS-MIB |  | hwRanApsInterfaceReady | This object indicates that an interface in an LMSP group becomes Up and begins to work as a protection interface. | 1.3.6.1.4.1.2011.5.25.200.2.9 |  |  | This object is implemented as defined in the corresponding MIB files. | TRAP | hwRanApsIfIndex hwRanApsIfName hwRanApsProtectionGroupNum
HUAWEI-RANAPS-MIB |  | hwRanApsUniBidMismatchResume | This object indicates that the LMSP working modes between two NEs are the same. | 1.3.6.1.4.1.2011.5.25.200.2.10 |  |  | This object is implemented as defined in the corresponding MIB files. | TRAP | hwRanApsIfIndex hwRanApsIfName hwRanApsProtectionGroupNum
HUAWEI-RANAPS-MIB |  | hwRanApsK2MismatchResume | This object indicates that the peer protection mode represented by the K2 byte (the fifth byte in descending order) in the received packet is the same as the local protection mode. | 1.3.6.1.4.1.2011.5.25.200.2.11 |  |  | This object is implemented as defined in the corresponding MIB files. | TRAP | hwRanApsIfIndex hwRanApsIfName hwRanApsProtectionGroupNum
HUAWEI-RANAPS-MIB |  | hwRanPgpKeepalivePktOvertimeResume | This object indicates that the alarm generated when PGP Keepalive packets timed out is cleared. | 1.3.6.1.4.1.2011.5.25.200.2.12 |  |  | This object is implemented as defined in the corresponding MIB files. | TRAP | hwRanApsIfIndex hwRanApsIfName hwRanApsProtectionGroupNum hwRanApsIfPeerIp
HUAWEI-RANAPS-MIB |  | hwRanApsRevertMismatch | This object indicates that the LMSP switchback modes configured between two devices are inconsistent. | 1.3.6.1.4.1.2011.5.25.200.2.13 |  |  | This object is implemented as defined in the corresponding MIB files. | TRAP | hwRanApsIfIndex hwRanApsIfName hwRanApsProtectionGroupNum
HUAWEI-RANAPS-MIB |  | hwRanApsK1K2MisResume | This object indicates that the received K1 and K2 bytes match the transmitted K1 and K2 bytes. | 1.3.6.1.4.1.2011.5.25.200.2.14 |  |  | This object is implemented as defined in the corresponding MIB files. | TRAP | hwRanApsIfIndex hwRanApsIfName hwRanApsProtectionGroupNum
HUAWEI-TCP-MIB |  |  | HUAWEI-TCP-MIB is a private MIB of Huawei. This MIB involves the following objects: hwTCPProtocol: shows which protocol adopts MD5 authentication. hwTCPVrfName: shows to which VPN a TCP connection belongs. hwTCPMD5AuthenFail: MD5 authentication for the TCP connection failed. The OID of root objects is: iso(1).org(3).dod(6).internet(1).private(4).enterprises(1).huawei(2011).huaweiMgmt(5).hwDatacomm(25).hwTCP(34).
HUAWEI-TCP-MIB |  | hwTCPProtocol | This variable indicates which protocol use MD5 authentication. If protocol is BGP, this variable will be the BGP string; If protocol is LDP, this variable will be the LDP string; If protocol is unknown, this variable will be the Unknown protocol string. | 1.3.6.1.4.1.2011.5.25.34.1.1 | OCTET STRING{(0,255)} | accessible-for-notify | This object is implemented as defined in the corresponding MIB files. | SCALAR
HUAWEI-TCP-MIB |  | hwTCPVrfName | This variable indicates which VPN the TCP connection belongs to. If the TCP connection belongs to public net, this variable is null. | 1.3.6.1.4.1.2011.5.25.34.1.2 | OCTET STRING{(0,255)} | accessible-for-notify | This object is implemented as defined in the corresponding MIB files. | SCALAR
HUAWEI-TCP-MIB |  | hwTCPMD5AuthenFail | This trap indicates that MD5 authentication failed. The trap information includes the local address, local port number, remote address, remote port number, and protocol type. When MD5 authentication fails, this trap will be sent to the information center and displayed on the screen. | 1.3.6.1.4.1.2011.5.25.34.2.1 |  |  | This object is implemented as defined in the corresponding MIB files. | TRAP | tcpConnLocalAddress tcpConnLocalPort tcpConnRemAddress tcpConnRemPort hwTCPProtocol hwTCPVrfName
IP-MIB |  |  | This MIB is defined in RFC 4293 and is an extension to the IP-MIB defined in RFC 1213. This MIB allows you to query forwarding parameters on a device that forwards IP packets and adds some objects. This MIB provides the following information: Number of packets received and sent on an interface Number of lost packets Waiting time for packet fragmentation Number of fragments Maximum number of packets that can be reassembled Destination IP addresses, masks, MAC addresses, and interface status Root directory: iso(1).org(3).dod(6).internet(1).mgmt(2).mib-2(1).ip(4)
IP-MIB |  | ipForwarding | The indication of whether this entity is acting as an IPv4 router in respect to the forwarding of datagrams received by, but not addressed to, this entity. IPv4 routers forward datagrams. IPv4 hosts do not (except those source-routed via the host). When this object is written, the entity should save the change to non-volatile storage and restore the object from non-volatile storage upon re-initialization of the system. Note: a stronger requirement is not used because this object was previously defined. | 1.3.6.1.2.1.4.1 | INTEGER{forwarding(1),notForwarding(2)} | read-write | The actually supported access is read-only. | SCALAR
IP-MIB |  | ipDefaultTTL | The default value inserted into the Time-To-Live field of the IPv4 header of datagrams originated at this entity, whenever a TTL value is not supplied by the transport layer protocol. When this object is written, the entity should save the change to non-volatile storage and restore the object from non-volatile storage upon re-initialization of the system. Note: a stronger requirement is not used because this object was previously defined. | 1.3.6.1.2.1.4.2 | Integer32{(1,255)} | read-write | This object is implemented as defined in the corresponding MIB files. | SCALAR
IP-MIB |  | ipInReceives | The total number of input datagrams received from interfaces, including those received in error. This object has been deprecated, as a new IP version-neutral table has been added. It is loosely replaced by ipSystemStatsInRecieves. | 1.3.6.1.2.1.4.3 | Counter32 | read-only | This object is implemented as defined in the corresponding MIB files. | SCALAR
IP-MIB |  | ipInHdrErrors | The number of input datagrams discarded due to errors in their IPv4 headers, including bad checksums, version number mismatch, other format errors, time-to-live exceeded, errors discovered in processing their IPv4 options, etc. This object has been deprecated as a new IP version-neutral table has been added. It is loosely replaced by ipSystemStatsInHdrErrors. | 1.3.6.1.2.1.4.4 | Counter32 | read-only | This object is implemented as defined in the corresponding MIB files. | SCALAR
IP-MIB |  | ipInAddrErrors | The number of input datagrams discarded because the IPv4 address in their IPv4 header's destination field was not a valid address to be received at this entity. This count includes invalid addresses (e.g., 0.0.0.0) and addresses of unsupported Classes (e.g., Class E). For entities which are not IPv4 routers, and therefore do not forward datagrams, this counter includes datagrams discarded because the destination address was not a local address. This object has been deprecated, as a new IP version-neutral table has been added. It is loosely replaced by ipSystemStatsInAddrErrors. | 1.3.6.1.2.1.4.5 | Counter32 | read-only | This object is implemented as defined in the corresponding MIB files. | SCALAR
IP-MIB |  | ipForwDatagrams | The number of input datagrams for which this entity was not their final IPv4 destination, as a result of which an attempt was made to find a route to forward them to that final destination. In entities which do not act as IPv4 routers, this counter will include only those packets which were Source-Routed via this entity, and the Source-Route option processing was successful. This object has been deprecated, as a new IP version-neutral table has been added. It is loosely replaced by ipSystemStatsInForwDatagrams. | 1.3.6.1.2.1.4.6 | Counter32 | read-only | This object is implemented as defined in the corresponding MIB files. | SCALAR
IP-MIB |  | ipInUnknownProtos | The number of locally-addressed datagrams received successfully but discarded because of an unknown or unsupported protocol. This object has been deprecated, as a new IP version-neutral table has been added. It is loosely replaced by ipSystemStatsInUnknownProtos. | 1.3.6.1.2.1.4.7 | Counter32 | read-only | This object is implemented as defined in the corresponding MIB files. | SCALAR
IP-MIB |  | ipInDiscards | The number of input IPv4 datagrams for which no problems were encountered to prevent their continued processing, but which were discarded (e.g., for lack of buffer space). Note that this counter does not include any datagrams discarded while awaiting re-assembly. This object has been deprecated, as a new IP version-neutral table has been added. It is loosely replaced by ipSystemStatsInDiscards. | 1.3.6.1.2.1.4.8 | Counter32 | read-only | This object is implemented as defined in the corresponding MIB files. | SCALAR
IP-MIB |  | ipInDelivers | The total number of input datagrams successfully delivered to IPv4 user-protocols (including ICMP). This object has been deprecated as a new IP version neutral table has been added. It is loosely replaced by ipSystemStatsIndelivers. | 1.3.6.1.2.1.4.9 | Counter32 | read-only | This object is implemented as defined in the corresponding MIB files. | SCALAR
IP-MIB |  | ipOutRequests | The total number of IPv4 datagrams which local IPv4 user protocols (including ICMP) supplied to IPv4 in requests for transmission. Note that this counter does not include any datagrams counted in ipForwDatagrams. This object has been deprecated, as a new IP version-neutral table has been added. It is loosely replaced by ipSystemStatsOutRequests. | 1.3.6.1.2.1.4.10 | Counter32 | read-only | This object is implemented as defined in the corresponding MIB files. | SCALAR
IP-MIB |  | ipOutDiscards | The number of output IPv4 datagrams for which no problem was encountered to prevent their transmission to their destination, but which were discarded (e.g., for lack of buffer space). Note that this counter would include datagrams counted in ipForwDatagrams if any such packets met this (discretionary) discard criterion. This object has been deprecated, as a new IP version-neutral table has been added. It is loosely replaced by ipSystemStatsOutDiscards. | 1.3.6.1.2.1.4.11 | Counter32 | read-only | This object is implemented as defined in the corresponding MIB files. | SCALAR
IP-MIB |  | ipOutNoRoutes | The number of IPv4 datagrams discarded because no route could be found to transmit them to their destination. Note that this counter includes any packets counted in ipForwDatagrams which meet this `no-route' criterion. Note that this includes any datagrams which a host cannot route because all of its default routers are down. This object has been deprecated, as a new IP version-neutral table has been added. It is loosely replaced by ipSystemStatsOutNoRoutes. | 1.3.6.1.2.1.4.12 | Counter32 | read-only | This object is implemented as defined in the corresponding MIB files. | SCALAR
IP-MIB |  | ipReasmTimeout | The maximum number of seconds that received fragments are held while they are awaiting reassembly at this entity. | 1.3.6.1.2.1.4.13 | Integer32 | read-only | This object is implemented as defined in the corresponding MIB files. | SCALAR
IP-MIB |  | ipReasmReqds | The number of IPv4 fragments received which needed to be reassembled at this entity. This object has been deprecated, as a new IP version-neutral table has been added. It is loosely replaced by ipSystemStatsReasmReqds. | 1.3.6.1.2.1.4.14 | Counter32 | read-only | This object is implemented as defined in the corresponding MIB files. | SCALAR
IP-MIB |  | ipReasmOKs | The number of IPv4 datagrams successfully re-assembled. This object has been deprecated, as a new IP version-neutral table has been added. It is loosely replaced by ipSystemStatsReasmOKs. | 1.3.6.1.2.1.4.15 | Counter32 | read-only | This object is implemented as defined in the corresponding MIB files. | SCALAR
IP-MIB |  | ipReasmFails | The number of failures detected by the IPv4 re-assembly algorithm (for whatever reason: timed out, errors, etc). Note that this is not necessarily a count of discarded IPv4 fragments since some algorithms (notably the algorithm in RFC 815) can lose track of the number of fragments by combining them as they are received. This object has been deprecated, as a new IP version-neutral table has been added. It is loosely replaced by ipSystemStatsReasmFails. | 1.3.6.1.2.1.4.16 | Counter32 | read-only | This object is implemented as defined in the corresponding MIB files. | SCALAR
IP-MIB |  | ipFragOKs | The number of IPv4 datagrams that have been successfully fragmented at this entity. This object has been deprecated, as a new IP version-neutral table has been added. It is loosely replaced by ipSystemStatsOutFragOKs. | 1.3.6.1.2.1.4.17 | Counter32 | read-only | This object is implemented as defined in the corresponding MIB files. | SCALAR
IP-MIB |  | ipFragFails | The number of IPv4 datagrams that have been discarded because they needed to be fragmented at this entity but could not be, e.g., because their Don't Fragment flag was set. This object has been deprecated, as a new IP version-neutral table has been added. It is loosely replaced by ipSystemStatsOutFragFails. | 1.3.6.1.2.1.4.18 | Counter32 | read-only | This object is implemented as defined in the corresponding MIB files. | SCALAR
IP-MIB |  | ipFragCreates | The number of IPv4 datagram fragments that have been generated as a result of fragmentation at this entity. This object has been deprecated as a new IP version neutral table has been added. It is loosely replaced by ipSystemStatsOutFragCreates. | 1.3.6.1.2.1.4.19 | Counter32 | read-only | This object is implemented as defined in the corresponding MIB files. | SCALAR
IP-MIB |  | ipRoutingDiscards | The number of routing entries which were chosen to be discarded even though they are valid. One possible reason for discarding such an entry could be to free-up buffer space for other routing entries. This object was defined in pre-IPv6 versions of the IP MIB. It was implicitly IPv4 only, but the original specifications did not indicate this protocol restriction. In order to clarify the specifications, this object has been deprecated and a similar, but more thoroughly clarified, object has been added to the IP-FORWARD-MIB. | 1.3.6.1.2.1.4.23 | Counter32 | read-only | This object is implemented as defined in the corresponding MIB files. | SCALAR
IP-MIB |  | ipv6IpForwarding | The indication of whether this entity is acting as an IPv6 router on any interface in respect to the forwarding of datagrams received by, but not addressed to, this entity. IPv6 routers forward datagrams. IPv6 hosts do not (except those source-routed via the host). When this object is written, the entity SHOULD save the change to non-volatile storage and restore the object from non-volatile storage upon re-initialization of the system. | 1.3.6.1.2.1.4.25 | INTEGER{forwarding(1),notForwarding(2)} | read-write | The actually supported access is read-only. | SCALAR
IP-MIB |  | ipv6IpDefaultHopLimit | The default value inserted into the Hop Limit field of the IPv6 header of datagrams originated at this entity whenever a Hop Limit value is not supplied by the transport layer protocol. When this object is written, the entity SHOULD save the change to non-volatile storage and restore the object from non-volatile storage upon re-initialization of the system. | 1.3.6.1.2.1.4.26 | Integer32{(0,255)} | read-write | The actually supported value range is 1-255. | SCALAR
IP-MIB |  | ipv4InterfaceTableLastChange | The value of sysUpTime on the most recent occasion at which a row in the ipv4InterfaceTable was added or deleted, or when an ipv4InterfaceReasmMaxSize or an ipv4InterfaceEnableStatus object was modified. If new objects are added to the ipv4InterfaceTable that require the ipv4InterfaceTableLastChange to be updated when they are modified, they must specify that requirement in their description clause. | 1.3.6.1.2.1.4.27 | TimeTicks | read-only | This object is implemented as defined in the corresponding MIB files. | SCALAR
IP-MIB |  | ipv6InterfaceTableLastChange | The value of sysUpTime on the most recent occasion at which a row in the ipv6InterfaceTable was added or deleted or when an ipv6InterfaceReasmMaxSize, ipv6InterfaceIdentifier, ipv6InterfaceEnableStatus, ipv6InterfaceReachableTime, ipv6InterfaceRetransmitTime, or ipv6InterfaceForwarding object was modified. If new objects are added to the ipv6InterfaceTable that require the ipv6InterfaceTableLastChange to be updated when they are modified, they must specify that requirement in their description clause. | 1.3.6.1.2.1.4.29 | TimeTicks | read-only | This object is implemented as defined in the corresponding MIB files. | SCALAR
IP-MIB |  | ipIfStatsTableLastChange | The value of sysUpTime on the most recent occasion at which a row in the ipIfStatsTable was added or deleted. If new objects are added to the ipIfStatsTable that require the ipIfStatsTableLastChange to be updated when they are modified, they must specify that requirement in their description clause. | 1.3.6.1.2.1.4.31.2 | TimeTicks | read-only | This object is implemented as defined in the corresponding MIB files. | SCALAR
IP-MIB |  | icmpInMsgs | The total number of ICMP messages which the entity received. Note that this counter includes all those counted by icmpInErrors. This object has been deprecated, as a new IP version-neutral table has been added. It is loosely replaced by icmpStatsInMsgs. | 1.3.6.1.2.1.5.1 | Counter32 | read-only | This object is implemented as defined in the corresponding MIB files. | SCALAR
IP-MIB |  | icmpInErrors | The number of ICMP messages which the entity received but determined as having ICMP-specific errors (bad ICMP checksums, bad length, etc.). This object has been deprecated, as a new IP version-neutral table has been added. It is loosely replaced by icmpStatsInErrors. | 1.3.6.1.2.1.5.2 | Counter32 | read-only | This object is implemented as defined in the corresponding MIB files. | SCALAR
IP-MIB |  | icmpInDestUnreachs | The number of ICMP Destination Unreachable messages received. This object has been deprecated, as a new IP version-neutral table has been added. It is loosely replaced by a column in the icmpMsgStatsTable. | 1.3.6.1.2.1.5.3 | Counter32 | read-only | This object is implemented as defined in the corresponding MIB files. | SCALAR
IP-MIB |  | icmpInTimeExcds | The number of ICMP Time Exceeded messages received. This object has been deprecated, as a new IP version-neutral table has been added. It is loosely replaced by a column in the icmpMsgStatsTable. | 1.3.6.1.2.1.5.4 | Counter32 | read-only | This object is implemented as defined in the corresponding MIB files. | SCALAR
IP-MIB |  | icmpInParmProbs | The number of ICMP Parameter Problem messages received. This object has been deprecated, as a new IP version-neutral table has been added. It is loosely replaced by a column in the icmpMsgStatsTable. | 1.3.6.1.2.1.5.5 | Counter32 | read-only | This object is implemented as defined in the corresponding MIB files. | SCALAR
IP-MIB |  | icmpInSrcQuenchs | The number of ICMP Source Quench messages received. This object has been deprecated, as a new IP version-neutral table has been added. It is loosely replaced by a column in the icmpMsgStatsTable. | 1.3.6.1.2.1.5.6 | Counter32 | read-only | This object is implemented as defined in the corresponding MIB files. | SCALAR
IP-MIB |  | icmpInRedirects | The number of ICMP Redirect messages received. This object has been deprecated, as a new IP version-neutral table has been added. It is loosely replaced by a column in the icmpMsgStatsTable. | 1.3.6.1.2.1.5.7 | Counter32 | read-only | This object is implemented as defined in the corresponding MIB files. | SCALAR
IP-MIB |  | icmpInEchos | The number of ICMP Echo (request) messages received. This object has been deprecated, as a new IP version-neutral table has been added. It is loosely replaced by a column in the icmpMsgStatsTable. | 1.3.6.1.2.1.5.8 | Counter32 | read-only | This object is implemented as defined in the corresponding MIB files. | SCALAR
IP-MIB |  | icmpInEchoReps | The number of ICMP Echo Reply messages received. This object has been deprecated, as a new IP version-neutral table has been added. It is loosely replaced by a column in the icmpMsgStatsTable. | 1.3.6.1.2.1.5.9 | Counter32 | read-only | This object is implemented as defined in the corresponding MIB files. | SCALAR
IP-MIB |  | icmpInTimestamps | The number of ICMP Timestamp (request) messages received. This object has been deprecated, as a new IP version-neutral table has been added. It is loosely replaced by a column in the icmpMsgStatsTable. | 1.3.6.1.2.1.5.10 | Counter32 | read-only | This object is implemented as defined in the corresponding MIB files. | SCALAR
IP-MIB |  | icmpInTimestampReps | The number of ICMP Timestamp Reply messages received. This object has been deprecated, as a new IP version-neutral table has been added. It is loosely replaced by a column in the icmpMsgStatsTable. | 1.3.6.1.2.1.5.11 | Counter32 | read-only | This object is implemented as defined in the corresponding MIB files. | SCALAR
IP-MIB |  | icmpInAddrMasks | The number of ICMP Address Mask Request messages received. This object has been deprecated, as a new IP version-neutral table has been added. It is loosely replaced by a column in the icmpMsgStatsTable. | 1.3.6.1.2.1.5.12 | Counter32 | read-only | This object is implemented as defined in the corresponding MIB files. | SCALAR
IP-MIB |  | icmpInAddrMaskReps | The number of ICMP Address Mask Reply messages received. This object has been deprecated, as a new IP version-neutral table has been added. It is loosely replaced by a column in the icmpMsgStatsTable. | 1.3.6.1.2.1.5.13 | Counter32 | read-only | This object is implemented as defined in the corresponding MIB files. | SCALAR
IP-MIB |  | icmpOutMsgs | The total number of ICMP messages which this entity attempted to send. Note that this counter includes all those counted by icmpOutErrors. This object has been deprecated, as a new IP version-neutral table has been added. It is loosely replaced by icmpStatsOutMsgs. | 1.3.6.1.2.1.5.14 | Counter32 | read-only | This object is implemented as defined in the corresponding MIB files. | SCALAR
IP-MIB |  | icmpOutErrors | The number of ICMP messages which this entity did not send due to problems discovered within ICMP, such as a lack of buffers. This value should not include errors discovered outside the ICMP layer, such as the inability of IP to route the resultant datagram. In some implementations, there may be no types of error which contribute to this counter's value. This object has been deprecated, as a new IP version-neutral table has been added. It is loosely replaced by icmpStatsOutErrors. | 1.3.6.1.2.1.5.15 | Counter32 | read-only | This object is implemented as defined in the corresponding MIB files. | SCALAR
IP-MIB |  | icmpOutDestUnreachs | The number of ICMP Destination Unreachable messages sent. This object has been deprecated, as a new IP version-neutral table has been added. It is loosely replaced by a column in the icmpMsgStatsTable. | 1.3.6.1.2.1.5.16 | Counter32 | read-only | This object is implemented as defined in the corresponding MIB files. | SCALAR
IP-MIB |  | icmpOutTimeExcds | The number of ICMP Time Exceeded messages sent. This object has been deprecated, as a new IP version-neutral table has been added. It is loosely replaced by a column in the icmpMsgStatsTable. | 1.3.6.1.2.1.5.17 | Counter32 | read-only | This object is implemented as defined in the corresponding MIB files. | SCALAR
IP-MIB |  | icmpOutParmProbs | The number of ICMP Parameter Problem messages sent. This object has been deprecated, as a new IP version-neutral table has been added. It is loosely replaced by a column in the icmpMsgStatsTable. | 1.3.6.1.2.1.5.18 | Counter32 | read-only | This object is implemented as defined in the corresponding MIB files. | SCALAR
IP-MIB |  | icmpOutSrcQuenchs | The number of ICMP Source Quench messages sent. This object has been deprecated, as a new IP version-neutral table has been added. It is loosely replaced by a column in the icmpMsgStatsTable. | 1.3.6.1.2.1.5.19 | Counter32 | read-only | This object is implemented as defined in the corresponding MIB files. | SCALAR
IP-MIB |  | icmpOutRedirects | The number of ICMP Redirect messages sent. For a host, this object will always be zero, since hosts do not send redirects. This object has been deprecated, as a new IP version-neutral table has been added. It is loosely replaced by a column in the icmpMsgStatsTable. | 1.3.6.1.2.1.5.20 | Counter32 | read-only | This object is implemented as defined in the corresponding MIB files. | SCALAR
IP-MIB |  | icmpOutEchos | The number of ICMP Echo (request) messages sent. This object has been deprecated, as a new IP version-neutral table has been added. It is loosely replaced by a column in the icmpMsgStatsTable. | 1.3.6.1.2.1.5.21 | Counter32 | read-only | This object is implemented as defined in the corresponding MIB files. | SCALAR
IP-MIB |  | icmpOutEchoReps | The number of ICMP Echo Reply messages sent. This object has been deprecated, as a new IP version-neutral table has been added. It is loosely replaced by a column in the icmpMsgStatsTable. | 1.3.6.1.2.1.5.22 | Counter32 | read-only | This object is implemented as defined in the corresponding MIB files. | SCALAR
IP-MIB |  | icmpOutTimestamps | The number of ICMP Timestamp (request) messages sent. This object has been deprecated, as a new IP version-neutral table has been added. It is loosely replaced by a column in the icmpMsgStatsTable. | 1.3.6.1.2.1.5.23 | Counter32 | read-only | This object is implemented as defined in the corresponding MIB files. | SCALAR
IP-MIB |  | icmpOutTimestampReps | The number of ICMP Timestamp Reply messages sent. This object has been deprecated, as a new IP version-neutral table has been added. It is loosely replaced by a column in the icmpMsgStatsTable. | 1.3.6.1.2.1.5.24 | Counter32 | read-only | This object is implemented as defined in the corresponding MIB files. | SCALAR
IP-MIB |  | icmpOutAddrMasks | The number of ICMP Address Mask Request messages sent. This object has been deprecated, as a new IP version-neutral table has been added. It is loosely replaced by a column in the icmpMsgStatsTable. | 1.3.6.1.2.1.5.25 | Counter32 | read-only | This object is implemented as defined in the corresponding MIB files. | SCALAR
IP-MIB |  | icmpOutAddrMaskReps | The number of ICMP Address Mask Reply messages sent. This object has been deprecated, as a new IP version-neutral table has been added. It is loosely replaced by a column in the icmpMsgStatsTable. | 1.3.6.1.2.1.5.26 | Counter32 | read-only | This object is implemented as defined in the corresponding MIB files. | SCALAR
IP-MIB | ipAddrTable |  | The table of addressing information relevant to this entity's IPv4 addresses. This table has been deprecated, as a new IP version-neutral table has been added. It is loosely replaced by the ipAddressTable although several objects that weren't deemed useful weren't carried forward while another (ipAdEntReasmMaxSize) was moved to the ipv4InterfaceTable. The index of the table is ipAdEntAddr. Creation Restriction No entry can be created in this table. Modification Restriction The entries in this table cannot be modified. Deletion Restriction The entries in this table cannot be deleted. Access Restriction None.
IP-MIB | ipAddrTable | ipAdEntAddr | The IPv4 address to which this entry's addressing information pertains. | 1.3.6.1.2.1.4.20.1.1 | IpAddress | read-only | This object is implemented as defined in the corresponding MIB files. | COLUMNAR
IP-MIB | ipAddrTable | ipAdEntIfIndex | The index value which uniquely identifies the interface to which this entry is applicable. The interface identified by a particular value of this index is the same interface as identified by the same value of the IF-MIB's ifIndex. | 1.3.6.1.2.1.4.20.1.2 | INTEGER{(1,2147483647)} | read-only | This object is implemented as defined in the corresponding MIB files. | COLUMNAR
IP-MIB | ipAddrTable | ipAdEntNetMask | The subnet mask associated with the IPv4 address of this entry. The value of the mask is an IPv4 address with all the network bits set to 1 and all the hosts bits set to 0. | 1.3.6.1.2.1.4.20.1.3 | IpAddress | read-only | This object is implemented as defined in the corresponding MIB files. | COLUMNAR
IP-MIB | ipAddrTable | ipAdEntBcastAddr | The value of the least-significant bit in the IPv4 broadcast address used for sending datagrams on the (logical) interface associated with the IPv4 address of this entry. For example, when the Internet standard all-ones broadcast address is used, the value will be 1. This value applies to both the subnet and network broadcast addresses used by the entity on this (logical) interface. | 1.3.6.1.2.1.4.20.1.4 | INTEGER{(0,1)} | read-only | This object is implemented as defined in the corresponding MIB files. | COLUMNAR
IP-MIB | ipAddrTable | ipAdEntReasmMaxSize | The size of the largest IPv4 datagram which this entity can re-assemble from incoming IPv4 fragmented datagrams received on this interface. | 1.3.6.1.2.1.4.20.1.5 | INTEGER{(0,65535)} | read-only | This object is implemented as defined in the corresponding MIB files. | COLUMNAR
IP-MIB | ipNetToMediaTable |  | The IPv4 Address Translation table used for mapping from IPv4 addresses to physical addresses. This table has been deprecated, as a new IP version-neutral table has been added. It is loosely replaced by the ipNetToPhysicalTable. The indexes of the table are ipNetToMediaIfIndex, ipNetToMediaNetAddress. Creation Restriction No entry can be created in this table. Modification Restriction The entries in this table cannot be modified. Deletion Restriction The entries in this table cannot be deleted. Access Restriction None.
IP-MIB | ipNetToMediaTable | ipNetToMediaIfIndex | The interface on which this entry's equivalence is effective. The interface identified by a particular value of this index is the same interface as identified by the same value of the IF-MIB's ifIndex. This object predates the rule limiting index objects to a max access value of 'not-accessible' and so continues to use a value of 'read-create'. | 1.3.6.1.2.1.4.22.1.1 | INTEGER{(1,2147483647)} | read-create | The actually supported access is read-only. | COLUMNAR
IP-MIB | ipNetToMediaTable | ipNetToMediaPhysAddress | The media-dependent `physical' address. This object should return 0 when this entry is in the 'incomplete' state. As the entries in this table are typically not persistent when this object is written the entity should not save the change to non-volatile storage. Note: a stronger requirement is not used because this object was previously defined. | 1.3.6.1.2.1.4.22.1.2 | OCTET STRING{(0,65535)} | read-create | The actually supported access is read-only. | COLUMNAR
IP-MIB | ipNetToMediaTable | ipNetToMediaNetAddress | The IpAddress corresponding to the media-dependent `physical' address. This object predates the rule limiting index objects to a max access value of 'not-accessible' and so continues to use a value of 'read-create'. | 1.3.6.1.2.1.4.22.1.3 | IpAddress | read-create | The actually supported access is read-only. | COLUMNAR
IP-MIB | ipNetToMediaTable | ipNetToMediaType | The type of mapping. Setting this object to the value invalid(2) has the effect of invalidating the corresponding entry in the ipNetToMediaTable. That is, it effectively dis-associates the interface identified with said entry from the mapping identified with said entry. It is an implementation- specific matter as to whether the agent removes an invalidated entry from the table. Accordingly, management stations must be prepared to receive tabular information from agents that corresponds to entries not currently in use. Proper interpretation of such entries requires examination of the relevant ipNetToMediaType object. As the entries in this table are typically not persistent when this object is written the entity should not save the change to non-volatile storage. Note: a stronger requirement is not used because this object was previously defined. | 1.3.6.1.2.1.4.22.1.4 | INTEGER{other(1),invalid(2),dynamic(3),static(4)} | read-create | The actually supported access is read-only. | COLUMNAR
IP-MIB | ipv4InterfaceTable |  | The table containing per-interface IPv4-specific information. The index of the table is ipv4InterfaceIfIndex. Creation Restriction No entry can be created in this table. Modification Restriction The entries in this table cannot be modified. Deletion Restriction The entries in this table cannot be deleted. Access Restriction None.
IP-MIB | ipv4InterfaceTable | ipv4InterfaceIfIndex | The index value that uniquely identifies the interface to which this entry is applicable. The interface identified by a particular value of this index is the same interface as identified by the same value of the IF-MIB's ifIndex. | 1.3.6.1.2.1.4.28.1.1 | INTEGER | not-accessible | This object is implemented as defined in the corresponding MIB files. | COLUMNAR
IP-MIB | ipv4InterfaceTable | ipv4InterfaceReasmMaxSize | The size of the largest IPv4 datagram that this entity can re-assemble from incoming IPv4 fragmented datagrams received on this interface. | 1.3.6.1.2.1.4.28.1.2 | Integer32{(0,65535)} | read-only | This object is implemented as defined in the corresponding MIB files. | COLUMNAR
IP-MIB | ipv4InterfaceTable | ipv4InterfaceEnableStatus | The indication of whether IPv4 is enabled (up) or disabled (down) on this interface. This object does not affect the state of the interface itself, only its connection to an IPv4 stack. The IF-MIB should be used to control the state of the interface. | 1.3.6.1.2.1.4.28.1.3 | INTEGER{up(1),down(2)} | read-write | The actually supported access is read-only. | COLUMNAR
IP-MIB | ipv4InterfaceTable | ipv4InterfaceRetransmitTime | The time between retransmissions of ARP requests to a neighbor when resolving the address or when probing the reachability of a neighbor. | 1.3.6.1.2.1.4.28.1.4 | Unsigned32 | read-only | This object is implemented as defined in the corresponding MIB files. | COLUMNAR
IP-MIB | ipv6InterfaceTable |  | The table containing per-interface IPv6-specific information. The index of the table is ipv6InterfaceIfIndex. Creation Restriction No entry can be created in this table. Modification Restriction The entries in this table can be modified. Deletion Restriction The entries in this table cannot be deleted. Access Restriction None.
IP-MIB | ipv6InterfaceTable | ipv6InterfaceIfIndex | The index value that uniquely identifies the interface to which this entry is applicable. The interface identified by a particular value of this index is the same interface as identified by the same value of the IF-MIB's ifIndex. | 1.3.6.1.2.1.4.30.1.1 | INTEGER | not-accessible | This object is implemented as defined in the corresponding MIB files. | COLUMNAR
IP-MIB | ipv6InterfaceTable | ipv6InterfaceReasmMaxSize | The size of the largest IPv6 datagram that this entity can re-assemble from incoming IPv6 fragmented datagrams received on this interface. | 1.3.6.1.2.1.4.30.1.2 | Unsigned32{(1500,65535)} | read-only | This object is implemented as defined in the corresponding MIB files. | COLUMNAR
IP-MIB | ipv6InterfaceTable | ipv6InterfaceIdentifier | The Interface Identifier for this interface. The Interface Identifier is combined with an address prefix to form an interface address. By default, the Interface Identifier is auto-configured according to the rules of the link type to which this interface is attached. A zero length identifier may be used where appropriate. One possible example is a loopback interface. | 1.3.6.1.2.1.4.30.1.3 | OCTET STRING{(0,8)} | read-only | This object is implemented as defined in the corresponding MIB files. | COLUMNAR
IP-MIB | ipv6InterfaceTable | ipv6InterfaceEnableStatus | The indication of whether IPv6 is enabled (up) or disabled (down) on this interface. This object does not affect the state of the interface itself, only its connection to an IPv6 stack. The IF-MIB should be used to control the state of the interface. When this object is written, the entity SHOULD save the change to non-volatile storage and restore the object from non-volatile storage upon re-initialization of the system. | 1.3.6.1.2.1.4.30.1.5 | INTEGER{up(1),down(2)} | read-write | This object is implemented as defined in the corresponding MIB files. | COLUMNAR
IP-MIB | ipv6InterfaceTable | ipv6InterfaceReachableTime | The time a neighbor is considered reachable after receiving a reachability confirmation. | 1.3.6.1.2.1.4.30.1.6 | Unsigned32 | read-only | This object is implemented as defined in the corresponding MIB files. | COLUMNAR
IP-MIB | ipv6InterfaceTable | ipv6InterfaceRetransmitTime | The time between retransmissions of Neighbor Solicitation messages to a neighbor when resolving the address or when probing the reachability of a neighbor. | 1.3.6.1.2.1.4.30.1.7 | Unsigned32 | read-only | This object is implemented as defined in the corresponding MIB files. | COLUMNAR
IP-MIB | ipv6InterfaceTable | ipv6InterfaceForwarding | The indication of whether this entity is acting as an IPv6 router on this interface with respect to the forwarding of datagrams received by, but not addressed to, this entity. IPv6 routers forward datagrams. IPv6 hosts do not (except those source-routed via the host). This object is constrained by ipv6IpForwarding and is ignored if ipv6IpForwarding is set to notForwarding. Those systems that do not provide per-interface control of the forwarding function should set this object to forwarding for all interfaces and allow the ipv6IpForwarding object to control the forwarding capability. When this object is written, the entity SHOULD save the change to non-volatile storage and restore the object from non-volatile storage upon re-initialization of the system. | 1.3.6.1.2.1.4.30.1.8 | INTEGER{forwarding(1),notForwarding(2)} | read-write | The actually supported access is read-only. | COLUMNAR
IP-MIB | ipSystemStatsTable |  | The table containing system wide, IP version specific traffic statistics. This table and the ipIfStatsTable contain similar objects whose difference is in their granularity. Where this table contains system wide traffic statistics, the ipIfStatsTable contains the same statistics but counted on a per-interface basis. The index of the table is ipSystemStatsIPVersion. Creation Restriction No entry can be created in this table. Modification Restriction The entries in this table cannot be modified. Deletion Restriction The entries in this table cannot be deleted. Access Restriction None.
IP-MIB | ipSystemStatsTable | ipSystemStatsIPVersion | The IP version of this row. | 1.3.6.1.2.1.4.31.1.1.1 | INTEGER{unknown(0),ipv4(1),ipv6(2)} | not-accessible | This object is implemented as defined in the corresponding MIB files. | COLUMNAR
IP-MIB | ipSystemStatsTable | ipSystemStatsInReceives | The total number of input IP datagrams received, including those received in error. Discontinuities in the value of this counter can occur at re-initialization of the management system, and at other times as indicated by the value of ipSystemStatsDiscontinuityTime. | 1.3.6.1.2.1.4.31.1.1.3 | Counter32 | read-only | This object is implemented as defined in the corresponding MIB files. | COLUMNAR
IP-MIB | ipSystemStatsTable | ipSystemStatsHCInReceives | The total number of input IP datagrams received, including those received in error. This object counts the same datagrams as ipSystemStatsInReceives, but allows for larger values. Discontinuities in the value of this counter can occur at re-initialization of the management system, and at other times as indicated by the value of ipSystemStatsDiscontinuityTime. | 1.3.6.1.2.1.4.31.1.1.4 | Counter64 | read-only | This object is implemented as defined in the corresponding MIB files. | COLUMNAR
IP-MIB | ipSystemStatsTable | ipSystemStatsInOctets | The total number of octets received in input IP datagrams, including those received in error. Octets from datagrams counted in ipSystemStatsInReceives MUST be counted here. Discontinuities in the value of this counter can occur at re-initialization of the management system, and at other times as indicated by the value of ipSystemStatsDiscontinuityTime. | 1.3.6.1.2.1.4.31.1.1.5 | Counter32 | read-only | This object is implemented as defined in the corresponding MIB files. | COLUMNAR
IP-MIB | ipSystemStatsTable | ipSystemStatsHCInOctets | The total number of octets received in input IP datagrams, including those received in error. This object counts the same octets as ipSystemStatsInOctets, but allows for larger values. Discontinuities in the value of this counter can occur at re-initialization of the management system, and at other times as indicated by the value of ipSystemStatsDiscontinuityTime. | 1.3.6.1.2.1.4.31.1.1.6 | Counter64 | read-only | This object is implemented as defined in the corresponding MIB files. | COLUMNAR
IP-MIB | ipSystemStatsTable | ipSystemStatsInHdrErrors | The number of input IP datagrams discarded due to errors in their IP headers, including version number mismatch, other format errors, hop count exceeded, errors discovered in processing their IP options, etc. Discontinuities in the value of this counter can occur at re-initialization of the management system, and at other times as indicated by the value of ipSystemStatsDiscontinuityTime. | 1.3.6.1.2.1.4.31.1.1.7 | Counter32 | read-only | This object is implemented as defined in the corresponding MIB files. | COLUMNAR
IP-MIB | ipSystemStatsTable | ipSystemStatsInNoRoutes | The number of input IP datagrams discarded because no route could be found to transmit them to their destination. Discontinuities in the value of this counter can occur at re-initialization of the management system, and at other times as indicated by the value of ipSystemStatsDiscontinuityTime. | 1.3.6.1.2.1.4.31.1.1.8 | Counter32 | read-only | This object is implemented as defined in the corresponding MIB files. | COLUMNAR
IP-MIB | ipSystemStatsTable | ipSystemStatsInAddrErrors | The number of input IP datagrams discarded because the IP address in their IP header's destination field was not a valid address to be received at this entity. This count includes invalid addresses (e.g., ::0). For entities that are not IP routers and therefore do not forward datagrams, this counter includes datagrams discarded because the destination address was not a local address. Discontinuities in the value of this counter can occur at re-initialization of the management system, and at other times as indicated by the value of ipSystemStatsDiscontinuityTime. | 1.3.6.1.2.1.4.31.1.1.9 | Counter32 | read-only | This object is implemented as defined in the corresponding MIB files. | COLUMNAR
IP-MIB | ipSystemStatsTable | ipSystemStatsInUnknownProtos | The number of locally-addressed IP datagrams received successfully but discarded because of an unknown or unsupported protocol. When tracking interface statistics, the counter of the interface to which these datagrams were addressed is incremented. This interface might not be the same as the input interface for some of the datagrams. Discontinuities in the value of this counter can occur at re-initialization of the management system, and at other times as indicated by the value of ipSystemStatsDiscontinuityTime. | 1.3.6.1.2.1.4.31.1.1.10 | Counter32 | read-only | This object is implemented as defined in the corresponding MIB files. | COLUMNAR
IP-MIB | ipSystemStatsTable | ipSystemStatsInTruncatedPkts | The number of input IP datagrams discarded because the datagram frame didn't carry enough data. Discontinuities in the value of this counter can occur at re-initialization of the management system, and at other times as indicated by the value of ipSystemStatsDiscontinuityTime. | 1.3.6.1.2.1.4.31.1.1.11 | Counter32 | read-only | This object is implemented as defined in the corresponding MIB files. | COLUMNAR
IP-MIB | ipSystemStatsTable | ipSystemStatsInForwDatagrams | The number of input datagrams for which this entity was not their final IP destination and for which this entity attempted to find a route to forward them to that final destination. In entities that do not act as IP routers, this counter will include only those datagrams that were Source-Routed via this entity, and the Source-Route processing was successful. When tracking interface statistics, the counter of the incoming interface is incremented for each datagram. Discontinuities in the value of this counter can occur at re-initialization of the management system, and at other times as indicated by the value of ipSystemStatsDiscontinuityTime. | 1.3.6.1.2.1.4.31.1.1.12 | Counter32 | read-only | This object is implemented as defined in the corresponding MIB files. | COLUMNAR
IP-MIB | ipSystemStatsTable | ipSystemStatsHCInForwDatagrams | The number of input datagrams for which this entity was not their final IP destination and for which this entity attempted to find a route to forward them to that final destination. This object counts the same packets as ipSystemStatsInForwDatagrams, but allows for larger values. Discontinuities in the value of this counter can occur at re-initialization of the management system, and at other times as indicated by the value of ipSystemStatsDiscontinuityTime. | 1.3.6.1.2.1.4.31.1.1.13 | Counter64 | read-only | This object is implemented as defined in the corresponding MIB files. | COLUMNAR
IP-MIB | ipSystemStatsTable | ipSystemStatsReasmReqds | The number of IP fragments received that needed to be reassembled at this interface. When tracking interface statistics, the counter of the interface to which these fragments were addressed is incremented. This interface might not be the same as the input interface for some of the fragments. Discontinuities in the value of this counter can occur at re-initialization of the management system, and at other times as indicated by the value of ipSystemStatsDiscontinuityTime. | 1.3.6.1.2.1.4.31.1.1.14 | Counter32 | read-only | This object is implemented as defined in the corresponding MIB files. | COLUMNAR
IP-MIB | ipSystemStatsTable | ipSystemStatsReasmOKs | The number of IP datagrams successfully reassembled. When tracking interface statistics, the counter of the interface to which these datagrams were addressed is incremented. This interface might not be the same as the input interface for some of the datagrams. Discontinuities in the value of this counter can occur at re-initialization of the management system, and at other times as indicated by the value of ipSystemStatsDiscontinuityTime. | 1.3.6.1.2.1.4.31.1.1.15 | Counter32 | read-only | This object is implemented as defined in the corresponding MIB files. | COLUMNAR
IP-MIB | ipSystemStatsTable | ipSystemStatsReasmFails | The number of failures detected by the IP re-assembly algorithm (for whatever reason: timed out, errors, etc.). Note that this is not necessarily a count of discarded IP fragments since some algorithms (notably the algorithm in RFC 815) can lose track of the number of fragments by combining them as they are received. When tracking interface statistics, the counter of the interface to which these fragments were addressed is incremented. This interface might not be the same as the input interface for some of the fragments. Discontinuities in the value of this counter can occur at re-initialization of the management system, and at other times as indicated by the value of ipSystemStatsDiscontinuityTime. | 1.3.6.1.2.1.4.31.1.1.16 | Counter32 | read-only | This object is implemented as defined in the corresponding MIB files. | COLUMNAR
IP-MIB | ipSystemStatsTable | ipSystemStatsInDiscards | The number of input IP datagrams for which no problems were encountered to prevent their continued processing, but were discarded (e.g., for lack of buffer space). Note that this counter does not include any datagrams discarded while awaiting re-assembly. Discontinuities in the value of this counter can occur at re-initialization of the management system, and at other times as indicated by the value of ipSystemStatsDiscontinuityTime. | 1.3.6.1.2.1.4.31.1.1.17 | Counter32 | read-only | This object is implemented as defined in the corresponding MIB files. | COLUMNAR
IP-MIB | ipSystemStatsTable | ipSystemStatsInDelivers | The total number of datagrams successfully delivered to IP user-protocols (including ICMP). When tracking interface statistics, the counter of the interface to which these datagrams were addressed is incremented. This interface might not be the same as the input interface for some of the datagrams. Discontinuities in the value of this counter can occur at re-initialization of the management system, and at other times as indicated by the value of ipSystemStatsDiscontinuityTime. | 1.3.6.1.2.1.4.31.1.1.18 | Counter32 | read-only | This object is implemented as defined in the corresponding MIB files. | COLUMNAR
IP-MIB | ipSystemStatsTable | ipSystemStatsHCInDelivers | The total number of datagrams successfully delivered to IP user-protocols (including ICMP). This object counts the same packets as ipSystemStatsInDelivers, but allows for larger values. Discontinuities in the value of this counter can occur at re-initialization of the management system, and at other times as indicated by the value of ipSystemStatsDiscontinuityTime. | 1.3.6.1.2.1.4.31.1.1.19 | Counter64 | read-only | This object is implemented as defined in the corresponding MIB files. | COLUMNAR
IP-MIB | ipSystemStatsTable | ipSystemStatsOutRequests | The total number of IP datagrams that local IP user- protocols (including ICMP) supplied to IP in requests for transmission. Note that this counter does not include any datagrams counted in ipSystemStatsOutForwDatagrams. Discontinuities in the value of this counter can occur at re-initialization of the management system, and at other times as indicated by the value of ipSystemStatsDiscontinuityTime. | 1.3.6.1.2.1.4.31.1.1.20 | Counter32 | read-only | This object is implemented as defined in the corresponding MIB files. | COLUMNAR
IP-MIB | ipSystemStatsTable | ipSystemStatsHCOutRequests | The total number of IP datagrams that local IP user- protocols (including ICMP) supplied to IP in requests for transmission. This object counts the same packets as ipSystemStatsOutRequests, but allows for larger values. Discontinuities in the value of this counter can occur at re-initialization of the management system, and at other times as indicated by the value of ipSystemStatsDiscontinuityTime. | 1.3.6.1.2.1.4.31.1.1.21 | Counter64 | read-only | This object is implemented as defined in the corresponding MIB files. | COLUMNAR
IP-MIB | ipSystemStatsTable | ipSystemStatsOutNoRoutes | The number of locally generated IP datagrams discarded because no route could be found to transmit them to their destination. Discontinuities in the value of this counter can occur at re-initialization of the management system, and at other times as indicated by the value of ipSystemStatsDiscontinuityTime. | 1.3.6.1.2.1.4.31.1.1.22 | Counter32 | read-only | This object is implemented as defined in the corresponding MIB files. | COLUMNAR
IP-MIB | ipSystemStatsTable | ipSystemStatsOutForwDatagrams | The number of datagrams for which this entity was not their final IP destination and for which it was successful in finding a path to their final destination. In entities that do not act as IP routers, this counter will include only those datagrams that were Source-Routed via this entity, and the Source-Route processing was successful. When tracking interface statistics, the counter of the outgoing interface is incremented for a successfully forwarded datagram. Discontinuities in the value of this counter can occur at re-initialization of the management system, and at other times as indicated by the value of ipSystemStatsDiscontinuityTime. | 1.3.6.1.2.1.4.31.1.1.23 | Counter32 | read-only | This object is implemented as defined in the corresponding MIB files. | COLUMNAR
IP-MIB | ipSystemStatsTable | ipSystemStatsHCOutForwDatagrams | The number of datagrams for which this entity was not their final IP destination and for which it was successful in finding a path to their final destination. This object counts the same packets as ipSystemStatsOutForwDatagrams, but allows for larger values. Discontinuities in the value of this counter can occur at re-initialization of the management system, and at other times as indicated by the value of ipSystemStatsDiscontinuityTime. | 1.3.6.1.2.1.4.31.1.1.24 | Counter64 | read-only | This object is implemented as defined in the corresponding MIB files. | COLUMNAR
IP-MIB | ipSystemStatsTable | ipSystemStatsOutDiscards | The number of output IP datagrams for which no problem was encountered to prevent their transmission to their destination, but were discarded (e.g., for lack of buffer space). Note that this counter would include datagrams counted in ipSystemStatsOutForwDatagrams if any such datagrams met this (discretionary) discard criterion. Discontinuities in the value of this counter can occur at re-initialization of the management system, and at other times as indicated by the value of ipSystemStatsDiscontinuityTime. | 1.3.6.1.2.1.4.31.1.1.25 | Counter32 | read-only | This object is implemented as defined in the corresponding MIB files. | COLUMNAR
IP-MIB | ipSystemStatsTable | ipSystemStatsOutFragReqds | The number of IP datagrams that would require fragmentation in order to be transmitted. When tracking interface statistics, the counter of the outgoing interface is incremented for a successfully fragmented datagram. Discontinuities in the value of this counter can occur at re-initialization of the management system, and at other times as indicated by the value of ipSystemStatsDiscontinuityTime. | 1.3.6.1.2.1.4.31.1.1.26 | Counter32 | read-only | This object is implemented as defined in the corresponding MIB files. | COLUMNAR
IP-MIB | ipSystemStatsTable | ipSystemStatsOutFragOKs | The number of IP datagrams that have been successfully fragmented. When tracking interface statistics, the counter of the outgoing interface is incremented for a successfully fragmented datagram. Discontinuities in the value of this counter can occur at re-initialization of the management system, and at other times as indicated by the value of ipSystemStatsDiscontinuityTime. | 1.3.6.1.2.1.4.31.1.1.27 | Counter32 | read-only | This object is implemented as defined in the corresponding MIB files. | COLUMNAR
IP-MIB | ipSystemStatsTable | ipSystemStatsOutFragFails | The number of IP datagrams that have been discarded because they needed to be fragmented but could not be. This includes IPv4 packets that have the DF bit set and IPv6 packets that are being forwarded and exceed the outgoing link MTU. When tracking interface statistics, the counter of the outgoing interface is incremented for an unsuccessfully fragmented datagram. Discontinuities in the value of this counter can occur at re-initialization of the management system, and at other times as indicated by the value of ipSystemStatsDiscontinuityTime. | 1.3.6.1.2.1.4.31.1.1.28 | Counter32 | read-only | This object is implemented as defined in the corresponding MIB files. | COLUMNAR
IP-MIB | ipSystemStatsTable | ipSystemStatsOutFragCreates | The number of output datagram fragments that have been generated as a result of IP fragmentation. When tracking interface statistics, the counter of the outgoing interface is incremented for a successfully fragmented datagram. Discontinuities in the value of this counter can occur at re-initialization of the management system, and at other times as indicated by the value of ipSystemStatsDiscontinuityTime. | 1.3.6.1.2.1.4.31.1.1.29 | Counter32 | read-only | This object is implemented as defined in the corresponding MIB files. | COLUMNAR
IP-MIB | ipSystemStatsTable | ipSystemStatsOutTransmits | The total number of IP datagrams that this entity supplied to the lower layers for transmission. This includes datagrams generated locally and those forwarded by this entity. Discontinuities in the value of this counter can occur at re-initialization of the management system, and at other times as indicated by the value of ipSystemStatsDiscontinuityTime. | 1.3.6.1.2.1.4.31.1.1.30 | Counter32 | read-only | This object is implemented as defined in the corresponding MIB files. | COLUMNAR
IP-MIB | ipSystemStatsTable | ipSystemStatsHCOutTransmits | The total number of IP datagrams that this entity supplied to the lower layers for transmission. This object counts the same datagrams as ipSystemStatsOutTransmits, but allows for larger values. Discontinuities in the value of this counter can occur at re-initialization of the management system, and at other times as indicated by the value of ipSystemStatsDiscontinuityTime. | 1.3.6.1.2.1.4.31.1.1.31 | Counter64 | read-only | This object is implemented as defined in the corresponding MIB files. | COLUMNAR
IP-MIB | ipSystemStatsTable | ipSystemStatsOutOctets | The total number of octets in IP datagrams delivered to the lower layers for transmission. Octets from datagrams counted in ipSystemStatsOutTransmits MUST be counted here. Discontinuities in the value of this counter can occur at re-initialization of the management system, and at other times as indicated by the value of ipSystemStatsDiscontinuityTime. | 1.3.6.1.2.1.4.31.1.1.32 | Counter32 | read-only | This object is implemented as defined in the corresponding MIB files. | COLUMNAR
IP-MIB | ipSystemStatsTable | ipSystemStatsHCOutOctets | The total number of octets in IP datagrams delivered to the lower layers for transmission. This objects counts the same octets as ipSystemStatsOutOctets, but allows for larger values. Discontinuities in the value of this counter can occur at re-initialization of the management system, and at other times as indicated by the value of ipSystemStatsDiscontinuityTime. | 1.3.6.1.2.1.4.31.1.1.33 | Counter64 | read-only | This object is implemented as defined in the corresponding MIB files. | COLUMNAR
IP-MIB | ipSystemStatsTable | ipSystemStatsInMcastPkts | The number of IP multicast datagrams received. Discontinuities in the value of this counter can occur at re-initialization of the management system, and at other times as indicated by the value of ipSystemStatsDiscontinuityTime. | 1.3.6.1.2.1.4.31.1.1.34 | Counter32 | read-only | This object is implemented as defined in the corresponding MIB files. | COLUMNAR
IP-MIB | ipSystemStatsTable | ipSystemStatsHCInMcastPkts | The number of IP multicast datagrams received. This object counts the same datagrams as ipSystemStatsInMcastPkts but allows for larger values. Discontinuities in the value of this counter can occur at re-initialization of the management system, and at other times as indicated by the value of ipSystemStatsDiscontinuityTime. | 1.3.6.1.2.1.4.31.1.1.35 | Counter64 | read-only | This object is implemented as defined in the corresponding MIB files. | COLUMNAR
IP-MIB | ipSystemStatsTable | ipSystemStatsInMcastOctets | The total number of octets received in IP multicast datagrams. Octets from datagrams counted in ipSystemStatsInMcastPkts MUST be counted here. Discontinuities in the value of this counter can occur at re-initialization of the management system, and at other times as indicated by the value of ipSystemStatsDiscontinuityTime. | 1.3.6.1.2.1.4.31.1.1.36 | Counter32 | read-only | This object is implemented as defined in the corresponding MIB files. | COLUMNAR
IP-MIB | ipSystemStatsTable | ipSystemStatsHCInMcastOctets | The total number of octets received in IP multicast datagrams. This object counts the same octets as ipSystemStatsInMcastOctets, but allows for larger values. Discontinuities in the value of this counter can occur at re-initialization of the management system, and at other times as indicated by the value of ipSystemStatsDiscontinuityTime. | 1.3.6.1.2.1.4.31.1.1.37 | Counter64 | read-only | This object is implemented as defined in the corresponding MIB files. | COLUMNAR
IP-MIB | ipSystemStatsTable | ipSystemStatsOutMcastPkts | The number of IP multicast datagrams transmitted. Discontinuities in the value of this counter can occur at re-initialization of the management system, and at other times as indicated by the value of ipSystemStatsDiscontinuityTime. | 1.3.6.1.2.1.4.31.1.1.38 | Counter32 | read-only | This object is implemented as defined in the corresponding MIB files. | COLUMNAR
IP-MIB | ipSystemStatsTable | ipSystemStatsHCOutMcastPkts | The number of IP multicast datagrams transmitted. This object counts the same datagrams as ipSystemStatsOutMcastPkts, but allows for larger values. Discontinuities in the value of this counter can occur at re-initialization of the management system, and at other times as indicated by the value of ipSystemStatsDiscontinuityTime. | 1.3.6.1.2.1.4.31.1.1.39 | Counter64 | read-only | This object is implemented as defined in the corresponding MIB files. | COLUMNAR
IP-MIB | ipSystemStatsTable | ipSystemStatsOutMcastOctets | The total number of octets transmitted in IP multicast datagrams. Octets from datagrams counted in ipSystemStatsOutMcastPkts MUST be counted here. Discontinuities in the value of this counter can occur at re-initialization of the management system, and at other times as indicated by the value of ipSystemStatsDiscontinuityTime. | 1.3.6.1.2.1.4.31.1.1.40 | Counter32 | read-only | This object is implemented as defined in the corresponding MIB files. | COLUMNAR
IP-MIB | ipSystemStatsTable | ipSystemStatsHCOutMcastOctets | The total number of octets transmitted in IP multicast datagrams. This object counts the same octets as ipSystemStatsOutMcastOctets, but allows for larger values. Discontinuities in the value of this counter can occur at re-initialization of the management system, and at other times as indicated by the value of ipSystemStatsDiscontinuityTime. | 1.3.6.1.2.1.4.31.1.1.41 | Counter64 | read-only | This object is implemented as defined in the corresponding MIB files. | COLUMNAR
IP-MIB | ipSystemStatsTable | ipSystemStatsInBcastPkts | The number of IP broadcast datagrams received. Discontinuities in the value of this counter can occur at re-initialization of the management system, and at other times as indicated by the value of ipSystemStatsDiscontinuityTime. | 1.3.6.1.2.1.4.31.1.1.42 | Counter32 | read-only | This object is implemented as defined in the corresponding MIB files. | COLUMNAR
IP-MIB | ipSystemStatsTable | ipSystemStatsHCInBcastPkts | The number of IP broadcast datagrams received. This object counts the same datagrams as ipSystemStatsInBcastPkts but allows for larger values. Discontinuities in the value of this counter can occur at re-initialization of the management system, and at other times as indicated by the value of ipSystemStatsDiscontinuityTime. | 1.3.6.1.2.1.4.31.1.1.43 | Counter64 | read-only | This object is implemented as defined in the corresponding MIB files. | COLUMNAR
IP-MIB | ipSystemStatsTable | ipSystemStatsOutBcastPkts | The number of IP broadcast datagrams transmitted. Discontinuities in the value of this counter can occur at re-initialization of the management system, and at other times as indicated by the value of ipSystemStatsDiscontinuityTime. | 1.3.6.1.2.1.4.31.1.1.44 | Counter32 | read-only | This object is implemented as defined in the corresponding MIB files. | COLUMNAR
IP-MIB | ipSystemStatsTable | ipSystemStatsHCOutBcastPkts | The number of IP broadcast datagrams transmitted. This object counts the same datagrams as ipSystemStatsOutBcastPkts, but allows for larger values. Discontinuities in the value of this counter can occur at re-initialization of the management system, and at other times as indicated by the value of ipSystemStatsDiscontinuityTime. | 1.3.6.1.2.1.4.31.1.1.45 | Counter64 | read-only | This object is implemented as defined in the corresponding MIB files. | COLUMNAR
IP-MIB | ipSystemStatsTable | ipSystemStatsDiscontinuityTime | The value of sysUpTime on the most recent occasion at which any one or more of this entry's counters suffered a discontinuity. If no such discontinuities have occurred since the last re- initialization of the local management subsystem, then this object contains a zero value. | 1.3.6.1.2.1.4.31.1.1.46 | TimeTicks | read-only | This object is implemented as defined in the corresponding MIB files. | COLUMNAR
IP-MIB | ipSystemStatsTable | ipSystemStatsRefreshRate | The minimum reasonable polling interval for this entry. This object provides an indication of the minimum amount of time required to update the counters in this entry. | 1.3.6.1.2.1.4.31.1.1.47 | Unsigned32 | read-only | This object is implemented as defined in the corresponding MIB files. | COLUMNAR
IP-MIB | ipIfStatsTable |  | The table containing per-interface traffic statistics. This table and the ipSystemStatsTable contain similar objects whose difference is in their granularity. Where this table contains per-interface statistics, the ipSystemStatsTable contains the same statistics, but counted on a system wide basis. The indexes of the table are ipIfStatsIPVersion, ipIfStatsIfIndex. Creation Restriction No entry can be created in this table. Modification Restriction The entries in this table cannot be modified. Deletion Restriction The entries in this table cannot be deleted. Access Restriction None.
IP-MIB | ipIfStatsTable | ipIfStatsIPVersion | The IP version of this row. | 1.3.6.1.2.1.4.31.3.1.1 | INTEGER{unknown(0),ipv4(1),ipv6(2)} | not-accessible | This object is implemented as defined in the corresponding MIB files. | COLUMNAR
IP-MIB | ipIfStatsTable | ipIfStatsIfIndex | The index value that uniquely identifies the interface to which this entry is applicable. The interface identified by a particular value of this index is the same interface as identified by the same value of the IF-MIB's ifIndex. | 1.3.6.1.2.1.4.31.3.1.2 | INTEGER | not-accessible | This object is implemented as defined in the corresponding MIB files. | COLUMNAR
IP-MIB | ipIfStatsTable | ipIfStatsInReceives | The total number of input IP datagrams received, including those received in error. Discontinuities in the value of this counter can occur at re-initialization of the management system, and at other times as indicated by the value of ipIfStatsDiscontinuityTime. | 1.3.6.1.2.1.4.31.3.1.3 | Counter32 | read-only | This object is implemented as defined in the corresponding MIB files. | COLUMNAR
IP-MIB | ipIfStatsTable | ipIfStatsHCInReceives | The total number of input IP datagrams received, including those received in error. This object counts the same datagrams as ipIfStatsInReceives, but allows for larger values. Discontinuities in the value of this counter can occur at re-initialization of the management system, and at other times as indicated by the value of ipIfStatsDiscontinuityTime. | 1.3.6.1.2.1.4.31.3.1.4 | Counter64 | read-only | This object is implemented as defined in the corresponding MIB files. | COLUMNAR
IP-MIB | ipIfStatsTable | ipIfStatsInOctets | The total number of octets received in input IP datagrams, including those received in error. Octets from datagrams counted in ipIfStatsInReceives MUST be counted here. Discontinuities in the value of this counter can occur at re-initialization of the management system, and at other times as indicated by the value of ipIfStatsDiscontinuityTime. | 1.3.6.1.2.1.4.31.3.1.5 | Counter32 | read-only | This object is implemented as defined in the corresponding MIB files. | COLUMNAR
IP-MIB | ipIfStatsTable | ipIfStatsHCInOctets | The total number of octets received in input IP datagrams, including those received in error. This object counts the same octets as ipIfStatsInOctets, but allows for larger values. Discontinuities in the value of this counter can occur at re-initialization of the management system, and at other times as indicated by the value of ipIfStatsDiscontinuityTime. | 1.3.6.1.2.1.4.31.3.1.6 | Counter64 | read-only | This object is implemented as defined in the corresponding MIB files. | COLUMNAR
IP-MIB | ipIfStatsTable | ipIfStatsInHdrErrors | The number of input IP datagrams discarded due to errors in their IP headers, including version number mismatch, other format errors, hop count exceeded, errors discovered in processing their IP options, etc. Discontinuities in the value of this counter can occur at re-initialization of the management system, and at other times as indicated by the value of ipIfStatsDiscontinuityTime. | 1.3.6.1.2.1.4.31.3.1.7 | Counter32 | read-only | This object is implemented as defined in the corresponding MIB files. | COLUMNAR
IP-MIB | ipIfStatsTable | ipIfStatsInNoRoutes | The number of input IP datagrams discarded because no route could be found to transmit them to their destination. Discontinuities in the value of this counter can occur at re-initialization of the management system, and at other times as indicated by the value of ipIfStatsDiscontinuityTime. | 1.3.6.1.2.1.4.31.3.1.8 | Counter32 | read-only | This object is implemented as defined in the corresponding MIB files. | COLUMNAR
IP-MIB | ipIfStatsTable | ipIfStatsInAddrErrors | The number of input IP datagrams discarded because the IP address in their IP header's destination field was not a valid address to be received at this entity. This count includes invalid addresses (e.g., ::0). For entities that are not IP routers and therefore do not forward datagrams, this counter includes datagrams discarded because the destination address was not a local address. Discontinuities in the value of this counter can occur at re-initialization of the management system, and at other times as indicated by the value of ipIfStatsDiscontinuityTime. | 1.3.6.1.2.1.4.31.3.1.9 | Counter32 | read-only | This object is implemented as defined in the corresponding MIB files. | COLUMNAR
IP-MIB | ipIfStatsTable | ipIfStatsInUnknownProtos | The number of locally-addressed IP datagrams received successfully but discarded because of an unknown or unsupported protocol. When tracking interface statistics, the counter of the interface to which these datagrams were addressed is incremented. This interface might not be the same as the input interface for some of the datagrams. Discontinuities in the value of this counter can occur at re-initialization of the management system, and at other times as indicated by the value of ipIfStatsDiscontinuityTime. | 1.3.6.1.2.1.4.31.3.1.10 | Counter32 | read-only | This object is implemented as defined in the corresponding MIB files. | COLUMNAR
IP-MIB | ipIfStatsTable | ipIfStatsInTruncatedPkts | The number of input IP datagrams discarded because the datagram frame didn't carry enough data. Discontinuities in the value of this counter can occur at re-initialization of the management system, and at other times as indicated by the value of ipIfStatsDiscontinuityTime. | 1.3.6.1.2.1.4.31.3.1.11 | Counter32 | read-only | This object is implemented as defined in the corresponding MIB files. | COLUMNAR
IP-MIB | ipIfStatsTable | ipIfStatsInForwDatagrams | The number of input datagrams for which this entity was not their final IP destination and for which this entity attempted to find a route to forward them to that final destination. In entities that do not act as IP routers, this counter will include only those datagrams that were Source-Routed via this entity, and the Source-Route processing was successful. When tracking interface statistics, the counter of the incoming interface is incremented for each datagram. Discontinuities in the value of this counter can occur at re-initialization of the management system, and at other times as indicated by the value of ipIfStatsDiscontinuityTime. | 1.3.6.1.2.1.4.31.3.1.12 | Counter32 | read-only | This object is implemented as defined in the corresponding MIB files. | COLUMNAR
IP-MIB | ipIfStatsTable | ipIfStatsHCInForwDatagrams | The number of input datagrams for which this entity was not their final IP destination and for which this entity attempted to find a route to forward them to that final destination. This object counts the same packets as ipIfStatsInForwDatagrams, but allows for larger values. Discontinuities in the value of this counter can occur at re-initialization of the management system, and at other times as indicated by the value of ipIfStatsDiscontinuityTime. | 1.3.6.1.2.1.4.31.3.1.13 | Counter64 | read-only | This object is implemented as defined in the corresponding MIB files. | COLUMNAR
IP-MIB | ipIfStatsTable | ipIfStatsReasmReqds | The number of IP fragments received that needed to be reassembled at this interface. When tracking interface statistics, the counter of the interface to which these fragments were addressed is incremented. This interface might not be the same as the input interface for some of the fragments. Discontinuities in the value of this counter can occur at re-initialization of the management system, and at other times as indicated by the value of ipIfStatsDiscontinuityTime. | 1.3.6.1.2.1.4.31.3.1.14 | Counter32 | read-only | This object is implemented as defined in the corresponding MIB files. | COLUMNAR
IP-MIB | ipIfStatsTable | ipIfStatsReasmOKs | The number of IP datagrams successfully reassembled. When tracking interface statistics, the counter of the interface to which these datagrams were addressed is incremented. This interface might not be the same as the input interface for some of the datagrams. Discontinuities in the value of this counter can occur at re-initialization of the management system, and at other times as indicated by the value of ipIfStatsDiscontinuityTime. | 1.3.6.1.2.1.4.31.3.1.15 | Counter32 | read-only | This object is implemented as defined in the corresponding MIB files. | COLUMNAR
IP-MIB | ipIfStatsTable | ipIfStatsReasmFails | The number of failures detected by the IP re-assembly algorithm (for whatever reason: timed out, errors, etc.). Note that this is not necessarily a count of discarded IP fragments since some algorithms (notably the algorithm in RFC 815) can lose track of the number of fragments by combining them as they are received. When tracking interface statistics, the counter of the interface to which these fragments were addressed is incremented. This interface might not be the same as the input interface for some of the fragments. Discontinuities in the value of this counter can occur at re-initialization of the management system, and at other times as indicated by the value of ipIfStatsDiscontinuityTime. | 1.3.6.1.2.1.4.31.3.1.16 | Counter32 | read-only | This object is implemented as defined in the corresponding MIB files. | COLUMNAR
IP-MIB | ipIfStatsTable | ipIfStatsInDiscards | The number of input IP datagrams for which no problems were encountered to prevent their continued processing, but were discarded (e.g., for lack of buffer space). Note that this counter does not include any datagrams discarded while awaiting re-assembly. Discontinuities in the value of this counter can occur at re-initialization of the management system, and at other times as indicated by the value of ipIfStatsDiscontinuityTime. | 1.3.6.1.2.1.4.31.3.1.17 | Counter32 | read-only | This object is implemented as defined in the corresponding MIB files. | COLUMNAR
IP-MIB | ipIfStatsTable | ipIfStatsInDelivers | The total number of datagrams successfully delivered to IP user-protocols (including ICMP). When tracking interface statistics, the counter of the interface to which these datagrams were addressed is incremented. This interface might not be the same as the input interface for some of the datagrams. Discontinuities in the value of this counter can occur at re-initialization of the management system, and at other times as indicated by the value of ipIfStatsDiscontinuityTime. | 1.3.6.1.2.1.4.31.3.1.18 | Counter32 | read-only | This object is implemented as defined in the corresponding MIB files. | COLUMNAR
IP-MIB | ipIfStatsTable | ipIfStatsHCInDelivers | The total number of datagrams successfully delivered to IP user-protocols (including ICMP). This object counts the same packets as ipIfStatsInDelivers, but allows for larger values. Discontinuities in the value of this counter can occur at re-initialization of the management system, and at other times as indicated by the value of ipIfStatsDiscontinuityTime. | 1.3.6.1.2.1.4.31.3.1.19 | Counter64 | read-only | This object is implemented as defined in the corresponding MIB files. | COLUMNAR
IP-MIB | ipIfStatsTable | ipIfStatsOutRequests | The total number of IP datagrams that local IP user- protocols (including ICMP) supplied to IP in requests for transmission. Note that this counter does not include any datagrams counted in ipIfStatsOutForwDatagrams. Discontinuities in the value of this counter can occur at re-initialization of the management system, and at other times as indicated by the value of ipIfStatsDiscontinuityTime. | 1.3.6.1.2.1.4.31.3.1.20 | Counter32 | read-only | This object is implemented as defined in the corresponding MIB files. | COLUMNAR
IP-MIB | ipIfStatsTable | ipIfStatsHCOutRequests | The total number of IP datagrams that local IP user- protocols (including ICMP) supplied to IP in requests for transmission. This object counts the same packets as ipIfStatsOutRequests, but allows for larger values. Discontinuities in the value of this counter can occur at re-initialization of the management system, and at other times as indicated by the value of ipIfStatsDiscontinuityTime. | 1.3.6.1.2.1.4.31.3.1.21 | Counter64 | read-only | This object is implemented as defined in the corresponding MIB files. | COLUMNAR
IP-MIB | ipIfStatsTable | ipIfStatsOutForwDatagrams | The number of datagrams for which this entity was not their final IP destination and for which it was successful in finding a path to their final destination. In entities that do not act as IP routers, this counter will include only those datagrams that were Source-Routed via this entity, and the Source-Route processing was successful. When tracking interface statistics, the counter of the outgoing interface is incremented for a successfully forwarded datagram. Discontinuities in the value of this counter can occur at re-initialization of the management system, and at other times as indicated by the value of ipIfStatsDiscontinuityTime. | 1.3.6.1.2.1.4.31.3.1.23 | Counter32 | read-only | This object is implemented as defined in the corresponding MIB files. | COLUMNAR
IP-MIB | ipIfStatsTable | ipIfStatsHCOutForwDatagrams | The number of datagrams for which this entity was not their final IP destination and for which it was successful in finding a path to their final destination. This object counts the same packets as ipIfStatsOutForwDatagrams, but allows for larger values. Discontinuities in the value of this counter can occur at re-initialization of the management system, and at other times as indicated by the value of ipIfStatsDiscontinuityTime. | 1.3.6.1.2.1.4.31.3.1.24 | Counter64 | read-only | This object is implemented as defined in the corresponding MIB files. | COLUMNAR
IP-MIB | ipIfStatsTable | ipIfStatsOutDiscards | The number of output IP datagrams for which no problem was encountered to prevent their transmission to their destination, but were discarded (e.g., for lack of buffer space). Note that this counter would include datagrams counted in ipIfStatsOutForwDatagrams if any such datagrams met this (discretionary) discard criterion. Discontinuities in the value of this counter can occur at re-initialization of the management system, and at other times as indicated by the value of ipIfStatsDiscontinuityTime. | 1.3.6.1.2.1.4.31.3.1.25 | Counter32 | read-only | This object is implemented as defined in the corresponding MIB files. | COLUMNAR
IP-MIB | ipIfStatsTable | ipIfStatsOutFragReqds | The number of IP datagrams that would require fragmentation in order to be transmitted. When tracking interface statistics, the counter of the outgoing interface is incremented for a successfully fragmented datagram. Discontinuities in the value of this counter can occur at re-initialization of the management system, and at other times as indicated by the value of ipIfStatsDiscontinuityTime. | 1.3.6.1.2.1.4.31.3.1.26 | Counter32 | read-only | This object is implemented as defined in the corresponding MIB files. | COLUMNAR
IP-MIB | ipIfStatsTable | ipIfStatsOutFragOKs | The number of IP datagrams that have been successfully fragmented. When tracking interface statistics, the counter of the outgoing interface is incremented for a successfully fragmented datagram. Discontinuities in the value of this counter can occur at re-initialization of the management system, and at other times as indicated by the value of ipIfStatsDiscontinuityTime. | 1.3.6.1.2.1.4.31.3.1.27 | Counter32 | read-only | This object is implemented as defined in the corresponding MIB files. | COLUMNAR
IP-MIB | ipIfStatsTable | ipIfStatsOutFragFails | The number of IP datagrams that have been discarded because they needed to be fragmented but could not be. This includes IPv4 packets that have the DF bit set and IPv6 packets that are being forwarded and exceed the outgoing link MTU. When tracking interface statistics, the counter of the outgoing interface is incremented for an unsuccessfully fragmented datagram. Discontinuities in the value of this counter can occur at re-initialization of the management system, and at other times as indicated by the value of ipIfStatsDiscontinuityTime. | 1.3.6.1.2.1.4.31.3.1.28 | Counter32 | read-only | This object is implemented as defined in the corresponding MIB files. | COLUMNAR
IP-MIB | ipIfStatsTable | ipIfStatsOutFragCreates | The number of output datagram fragments that have been generated as a result of IP fragmentation. When tracking interface statistics, the counter of the outgoing interface is incremented for a successfully fragmented datagram. Discontinuities in the value of this counter can occur at re-initialization of the management system, and at other times as indicated by the value of ipIfStatsDiscontinuityTime. | 1.3.6.1.2.1.4.31.3.1.29 | Counter32 | read-only | This object is implemented as defined in the corresponding MIB files. | COLUMNAR
IP-MIB | ipIfStatsTable | ipIfStatsOutTransmits | The total number of IP datagrams that this entity supplied to the lower layers for transmission. This includes datagrams generated locally and those forwarded by this entity. Discontinuities in the value of this counter can occur at re-initialization of the management system, and at other times as indicated by the value of ipIfStatsDiscontinuityTime. | 1.3.6.1.2.1.4.31.3.1.30 | Counter32 | read-only | This object is implemented as defined in the corresponding MIB files. | COLUMNAR
IP-MIB | ipIfStatsTable | ipIfStatsHCOutTransmits | The total number of IP datagrams that this entity supplied to the lower layers for transmission. This object counts the same datagrams as ipIfStatsOutTransmits, but allows for larger values. Discontinuities in the value of this counter can occur at re-initialization of the management system, and at other times as indicated by the value of ipIfStatsDiscontinuityTime. | 1.3.6.1.2.1.4.31.3.1.31 | Counter64 | read-only | This object is implemented as defined in the corresponding MIB files. | COLUMNAR
IP-MIB | ipIfStatsTable | ipIfStatsOutOctets | The total number of octets in IP datagrams delivered to the lower layers for transmission. Octets from datagrams counted in ipIfStatsOutTransmits MUST be counted here. Discontinuities in the value of this counter can occur at re-initialization of the management system, and at other times as indicated by the value of ipIfStatsDiscontinuityTime. | 1.3.6.1.2.1.4.31.3.1.32 | Counter32 | read-only | This object is implemented as defined in the corresponding MIB files. | COLUMNAR
IP-MIB | ipIfStatsTable | ipIfStatsHCOutOctets | The total number of octets in IP datagrams delivered to the lower layers for transmission. This objects counts the same octets as ipIfStatsOutOctets, but allows for larger values. Discontinuities in the value of this counter can occur at re-initialization of the management system, and at other times as indicated by the value of ipIfStatsDiscontinuityTime. | 1.3.6.1.2.1.4.31.3.1.33 | Counter64 | read-only | This object is implemented as defined in the corresponding MIB files. | COLUMNAR
IP-MIB | ipIfStatsTable | ipIfStatsInMcastPkts | The number of IP multicast datagrams received. Discontinuities in the value of this counter can occur at re-initialization of the management system, and at other times as indicated by the value of ipIfStatsDiscontinuityTime. | 1.3.6.1.2.1.4.31.3.1.34 | Counter32 | read-only | This object is implemented as defined in the corresponding MIB files. | COLUMNAR
IP-MIB | ipIfStatsTable | ipIfStatsHCInMcastPkts | The number of IP multicast datagrams received. This object counts the same datagrams as ipIfStatsInMcastPkts, but allows for larger values. Discontinuities in the value of this counter can occur at re-initialization of the management system, and at other times as indicated by the value of ipIfStatsDiscontinuityTime. | 1.3.6.1.2.1.4.31.3.1.35 | Counter64 | read-only | This object is implemented as defined in the corresponding MIB files. | COLUMNAR
IP-MIB | ipIfStatsTable | ipIfStatsInMcastOctets | The total number of octets received in IP multicast datagrams. Octets from datagrams counted in ipIfStatsInMcastPkts MUST be counted here. Discontinuities in the value of this counter can occur at re-initialization of the management system, and at other times as indicated by the value of ipIfStatsDiscontinuityTime. | 1.3.6.1.2.1.4.31.3.1.36 | Counter32 | read-only | This object is implemented as defined in the corresponding MIB files. | COLUMNAR
IP-MIB | ipIfStatsTable | ipIfStatsHCInMcastOctets | The total number of octets received in IP multicast datagrams. This object counts the same octets as ipIfStatsInMcastOctets, but allows for larger values. Discontinuities in the value of this counter can occur at re-initialization of the management system, and at other times as indicated by the value of ipIfStatsDiscontinuityTime. | 1.3.6.1.2.1.4.31.3.1.37 | Counter64 | read-only | This object is implemented as defined in the corresponding MIB files. | COLUMNAR
IP-MIB | ipIfStatsTable | ipIfStatsOutMcastPkts | The number of IP multicast datagrams transmitted. Discontinuities in the value of this counter can occur at re-initialization of the management system, and at other times as indicated by the value of ipIfStatsDiscontinuityTime. | 1.3.6.1.2.1.4.31.3.1.38 | Counter32 | read-only | This object is implemented as defined in the corresponding MIB files. | COLUMNAR
IP-MIB | ipIfStatsTable | ipIfStatsHCOutMcastPkts | The number of IP multicast datagrams transmitted. This object counts the same datagrams as ipIfStatsOutMcastPkts, but allows for larger values. Discontinuities in the value of this counter can occur at re-initialization of the management system, and at other times as indicated by the value of ipIfStatsDiscontinuityTime. | 1.3.6.1.2.1.4.31.3.1.39 | Counter64 | read-only | This object is implemented as defined in the corresponding MIB files. | COLUMNAR
IP-MIB | ipIfStatsTable | ipIfStatsOutMcastOctets | The total number of octets transmitted in IP multicast datagrams. Octets from datagrams counted in ipIfStatsOutMcastPkts MUST be counted here. Discontinuities in the value of this counter can occur at re-initialization of the management system, and at other times as indicated by the value of ipIfStatsDiscontinuityTime. | 1.3.6.1.2.1.4.31.3.1.40 | Counter32 | read-only | This object is implemented as defined in the corresponding MIB files. | COLUMNAR
IP-MIB | ipIfStatsTable | ipIfStatsHCOutMcastOctets | The total number of octets transmitted in IP multicast datagrams. This object counts the same octets as ipIfStatsOutMcastOctets, but allows for larger values. Discontinuities in the value of this counter can occur at re-initialization of the management system, and at other times as indicated by the value of ipIfStatsDiscontinuityTime. | 1.3.6.1.2.1.4.31.3.1.41 | Counter64 | read-only | This object is implemented as defined in the corresponding MIB files. | COLUMNAR
IP-MIB | ipIfStatsTable | ipIfStatsInBcastPkts | The number of IP broadcast datagrams received. Discontinuities in the value of this counter can occur at re-initialization of the management system, and at other times as indicated by the value of ipIfStatsDiscontinuityTime. | 1.3.6.1.2.1.4.31.3.1.42 | Counter32 | read-only | This object is implemented as defined in the corresponding MIB files. | COLUMNAR
IP-MIB | ipIfStatsTable | ipIfStatsHCInBcastPkts | The number of IP broadcast datagrams received. This object counts the same datagrams as ipIfStatsInBcastPkts, but allows for larger values. Discontinuities in the value of this counter can occur at re-initialization of the management system, and at other times as indicated by the value of ipIfStatsDiscontinuityTime. | 1.3.6.1.2.1.4.31.3.1.43 | Counter64 | read-only | This object is implemented as defined in the corresponding MIB files. | COLUMNAR
IP-MIB | ipIfStatsTable | ipIfStatsOutBcastPkts | The number of IP broadcast datagrams transmitted. Discontinuities in the value of this counter can occur at re-initialization of the management system, and at other times as indicated by the value of ipIfStatsDiscontinuityTime. | 1.3.6.1.2.1.4.31.3.1.44 | Counter32 | read-only | This object is implemented as defined in the corresponding MIB files. | COLUMNAR
IP-MIB | ipIfStatsTable | ipIfStatsHCOutBcastPkts | The number of IP broadcast datagrams transmitted. This object counts the same datagrams as ipIfStatsOutBcastPkts, but allows for larger values. Discontinuities in the value of this counter can occur at re-initialization of the management system, and at other times as indicated by the value of ipIfStatsDiscontinuityTime. | 1.3.6.1.2.1.4.31.3.1.45 | Counter64 | read-only | This object is implemented as defined in the corresponding MIB files. | COLUMNAR
IP-MIB | ipIfStatsTable | ipIfStatsDiscontinuityTime | The value of sysUpTime on the most recent occasion at which any one or more of this entry's counters suffered a discontinuity. If no such discontinuities have occurred since the last re- initialization of the local management subsystem, then this object contains a zero value. | 1.3.6.1.2.1.4.31.3.1.46 | TimeTicks | read-only | This object is implemented as defined in the corresponding MIB files. | COLUMNAR
IP-MIB | ipIfStatsTable | ipIfStatsRefreshRate | The minimum reasonable polling interval for this entry. This object provides an indication of the minimum amount of time required to update the counters in this entry. | 1.3.6.1.2.1.4.31.3.1.47 | Unsigned32 | read-only | This object is implemented as defined in the corresponding MIB files. | COLUMNAR
IP-MIB | ipAddressPrefixTable |  | This table allows the user to determine the source of an IP address or set of IP addresses, and allows other tables to share the information via pointer rather than by copying. For example, when the node configures both a unicast and anycast address for a prefix, the ipAddressPrefix objects for those addresses will point to a single row in this table. This table primarily provides support for IPv6 prefixes, and several of the objects are less meaningful for IPv4. The table continues to allow IPv4 addresses to allow future flexibility. In order to promote a common configuration, this document includes suggestions for default values for IPv4 prefixes. Each of these values may be overridden if an object is meaningful to the node. All prefixes used by this entity should be included in this table independent of how the entity learned the prefix. (This table isn't limited to prefixes learned from router advertisements.) The indexes of the table are ipAddressPrefixIfIndex, ipAddressPrefixType, ipAddressPrefixPrefix, ipAddressPrefixLength. Creation Restriction No entry can be created in this table. Modification Restriction The entries in this table cannot be modified. Deletion Restriction The entries in this table cannot be deleted. Access Restriction The entries in this table can be read without restriction.
IP-MIB | ipAddressPrefixTable | ipAddressPrefixIfIndex | The index value that uniquely identifies the interface on which this prefix is configured. The interface identified by a particular value of this index is the same interface as identified by the same value of the IF-MIB's ifIndex. | 1.3.6.1.2.1.4.32.1.1 | INTEGER | not-accessible | This object is implemented as defined in the corresponding MIB files. | COLUMNAR
IP-MIB | ipAddressPrefixTable | ipAddressPrefixType | The address type of ipAddressPrefix. | 1.3.6.1.2.1.4.32.1.2 | INTEGER{unknown(0),ipv4(1),ipv6(2),ipv4z(3),ipv6z(4),dns(16)} | not-accessible | Currently, only IPv4 addresses are supported, and IPv4z addresses are not supported. | COLUMNAR
IP-MIB | ipAddressPrefixTable | ipAddressPrefixPrefix | The address prefix. The address type of this object is specified in ipAddressPrefixType. The length of this object is the standard length for objects of that type (4 or 16 bytes). Any bits after ipAddressPrefixLength must be zero. Implementors need to be aware that, if the size of ipAddressPrefixPrefix exceeds 114 octets, then OIDS of instances of columns in this row will have more than 128 sub-identifiers and cannot be accessed using SNMPv1, SNMPv2c, or SNMPv3. | 1.3.6.1.2.1.4.32.1.3 | OCTET STRING{(0,255)} | not-accessible | This object is implemented as defined in the corresponding MIB files. | COLUMNAR
IP-MIB | ipAddressPrefixTable | ipAddressPrefixLength | The prefix length associated with this prefix. The value 0 has no special meaning for this object. It simply refers to address '::/0'. | 1.3.6.1.2.1.4.32.1.4 | Unsigned32{(0,2040)} | not-accessible | This object is implemented as defined in the corresponding MIB files. | COLUMNAR
IP-MIB | ipAddressPrefixTable | ipAddressPrefixOrigin | The origin of this prefix. | 1.3.6.1.2.1.4.32.1.5 | INTEGER{other(1),manual(2),wellknown(3),dhcp(4),routeradv(5)} | read-only | Currently, the origin of an IPv4 address prefix can be manual, dhcp, or other. Currently, the origin of an IPv6 address prefix can only be manual, dhcp, other, and wellknown. | COLUMNAR
IP-MIB | ipAddressPrefixTable | ipAddressPrefixOnLinkFlag | This object has the value 'true(1)', if this prefix can be used for on-link determination; otherwise, the value is 'false(2)'. The default for IPv4 prefixes is 'true(1)'. | 1.3.6.1.2.1.4.32.1.6 | INTEGER{true(1),false(2)} | read-only | This object is implemented as defined in the corresponding MIB files. | COLUMNAR
IP-MIB | ipAddressPrefixTable | ipAddressPrefixAutonomousFlag | Autonomous address configuration flag. When true(1), indicates that this prefix can be used for autonomous address configuration (i.e., can be used to form a local interface address). If false(2), it is not used to auto- configure a local interface address. The default for IPv4 prefixes is 'false(2)'. | 1.3.6.1.2.1.4.32.1.7 | INTEGER{true(1),false(2)} | read-only | This object is implemented as defined in the corresponding MIB files. | COLUMNAR
IP-MIB | ipAddressPrefixTable | ipAddressPrefixAdvPreferredLifetime | The remaining length of time, in seconds, that this prefix will continue to be preferred, i.e., time until deprecation. A value of 4,294,967,295 represents infinity. The address generated from a deprecated prefix should no longer be used as a source address in new communications, but packets received on such an interface are processed as expected. The default for IPv4 prefixes is 4,294,967,295 (infinity). | 1.3.6.1.2.1.4.32.1.8 | Unsigned32 | read-only | This object is implemented as defined in the corresponding MIB files. | COLUMNAR
IP-MIB | ipAddressPrefixTable | ipAddressPrefixAdvValidLifetime | The remaining length of time, in seconds, that this prefix will continue to be valid, i.e., time until invalidation. A value of 4,294,967,295 represents infinity. The address generated from an invalidated prefix should not appear as the destination or source address of a packet. The default for IPv4 prefixes is 4,294,967,295 (infinity). | 1.3.6.1.2.1.4.32.1.9 | Unsigned32 | read-only | This object is implemented as defined in the corresponding MIB files. | COLUMNAR
IP-MIB | ipAddressTable |  | This table contains addressing information relevant to the entity's interfaces. This table does not contain multicast address information. Tables for such information should be contained in multicast specific MIBs, such as RFC 3019. While this table is writable, the user will note that several objects, such as ipAddressOrigin, are not. The intention in allowing a user to write to this table is to allow them to add or remove any entry that isn't permanent. The user should be allowed to modify objects and entries when that would not cause inconsistencies within the table. Allowing write access to objects, such as ipAddressOrigin, could allow a user to insert an entry and then label it incorrectly. Note well: When including IPv6 link-local addresses in this table, the entry must use an InetAddressType of 'ipv6z' in order to differentiate between the possible interfaces. The indexes of the table are ipAddressAddrType, ipAddressAddr. Creation Restriction No entry can be created in this table. Modification Restriction The entries in this table cannot be modified. Deletion Restriction The entries in this table cannot be deleted. Access Restriction None.
IP-MIB | ipAddressTable | ipAddressAddrType | The address type of ipAddressAddr. | 1.3.6.1.2.1.4.34.1.1 | INTEGER{unknown(0),ipv4(1),ipv6(2),ipv4z(3),ipv6z(4),dns(16)} | not-accessible | Currently, only IPv4 addresses are supported, and IPv4z addresses are not supported. | COLUMNAR
IP-MIB | ipAddressTable | ipAddressAddr | The IP address to which this entry's addressing information pertains. The address type of this object is specified in ipAddressAddrType. Implementors need to be aware that if the size of ipAddressAddr exceeds 116 octets, then OIDS of instances of columns in this row will have more than 128 sub-identifiers and cannot be accessed using SNMPv1, SNMPv2c, or SNMPv3. | 1.3.6.1.2.1.4.34.1.2 | OCTET STRING{(0,255)} | not-accessible | This object is implemented as defined in the corresponding MIB files. | COLUMNAR
IP-MIB | ipAddressTable | ipAddressIfIndex | The index value that uniquely identifies the interface to which this entry is applicable. The interface identified by a particular value of this index is the same interface as identified by the same value of the IF-MIB's ifIndex. | 1.3.6.1.2.1.4.34.1.3 | INTEGER | read-create | The actually supported access is read-only. | COLUMNAR
IP-MIB | ipAddressTable | ipAddressType | The type of address. broadcast(3) is not a valid value for IPv6 addresses (RFC 3513). | 1.3.6.1.2.1.4.34.1.4 | INTEGER{unicast(1),anycast(2),broadcast(3)} | read-create | The actually supported access is read-only. Currently, only unicast IPv4 addresses are supported. | COLUMNAR
IP-MIB | ipAddressTable | ipAddressPrefix | A pointer to the row in the prefix table to which this address belongs. May be { 0 0 } if there is no such row. | 1.3.6.1.2.1.4.34.1.5 | OBJECT IDENTIFIER | read-only | This object is implemented as defined in the corresponding MIB files. | COLUMNAR
IP-MIB | ipAddressTable | ipAddressOrigin | The origin of the address. | 1.3.6.1.2.1.4.34.1.6 | INTEGER{other(1),manual(2),dhcp(4),linklayer(5),random(6)} | read-only | The actually supported value range is other(1);manual(2);dhcp(4);linklayer(5);random(6). Currently, the origin of an IPv4 address prefix can be manual, dhcp, or other. Currently, the origin of an IPv6 address prefix can only be manual, dhcp, other, and wellknown. | COLUMNAR
IP-MIB | ipAddressTable | ipAddressStatus | The status of the address, describing if the address can be used for communication. In the absence of other information, an IPv4 address is always preferred(1). | 1.3.6.1.2.1.4.34.1.7 | INTEGER{preferred(1),deprecated(2),invalid(3),inaccessible(4),unknown(5),tentative(6),duplicate(7),optimistic(8)} | read-create | The actually supported access is read-only. | COLUMNAR
IP-MIB | ipAddressTable | ipAddressCreated | The value of sysUpTime at the time this entry was created. If this entry was created prior to the last re- initialization of the local network management subsystem, then this object contains a zero value. | 1.3.6.1.2.1.4.34.1.8 | TimeTicks | read-only | This object is implemented as defined in the corresponding MIB files. | COLUMNAR
IP-MIB | ipAddressTable | ipAddressLastChanged | The value of sysUpTime at the time this entry was last updated. If this entry was updated prior to the last re- initialization of the local network management subsystem, then this object contains a zero value. | 1.3.6.1.2.1.4.34.1.9 | TimeTicks | read-only | This object is implemented as defined in the corresponding MIB files. | COLUMNAR
IP-MIB | ipAddressTable | ipAddressRowStatus | The status of this conceptual row. The RowStatus TC requires that this DESCRIPTION clause states under which circumstances other objects in this row can be modified. The value of this object has no effect on whether other objects in this conceptual row can be modified. A conceptual row can not be made active until the ipAddressIfIndex has been set to a valid index. | 1.3.6.1.2.1.4.34.1.10 | INTEGER{active(1),notInService(2),notReady(3),createAndGo(4),createAndWait(5),destroy(6)} | read-create | The actually supported access is read-only. | COLUMNAR
IP-MIB | ipAddressTable | ipAddressStorageType | The storage type for this conceptual row. If this object has a value of 'permanent', then no other objects are required to be able to be modified. | 1.3.6.1.2.1.4.34.1.11 | INTEGER{other(1),volatile(2),nonVolatile(3),permanent(4),readOnly(5)} | read-create | The actually supported access is read-only. | COLUMNAR
IP-MIB | ipNetToPhysicalTable |  | The IP Address Translation table used for mapping from IP addresses to physical addresses. The Address Translation tables contain the IP address to 'physical' address equivalences. Some interfaces do not use translation tables for determining address equivalences (e.g., DDN-X.25 has an algorithmic method); if all interfaces are of this type, then the Address Translation table is empty, i.e., has zero entries. While many protocols may be used to populate this table, ARP and Neighbor Discovery are the most likely options. The indexes of the table are ipNetToPhysicalIfIndex, ipNetToPhysicalNetAddressType, ipNetToPhysicalNetAddress. Creation Restriction No entry can be created in this table. Modification Restriction The entries in this table cannot be modified. Deletion Restriction The entries in this table cannot be deleted. Access Restriction Only static ARP entries configured on the public network can be read in this table. Dynamic ARP entries in this table can be read without restriction.
IP-MIB | ipNetToPhysicalTable | ipNetToPhysicalIfIndex | The index value that uniquely identifies the interface to which this entry is applicable. The interface identified by a particular value of this index is the same interface as identified by the same value of the IF-MIB's ifIndex. | 1.3.6.1.2.1.4.35.1.1 | INTEGER | not-accessible | This object is implemented as defined in the corresponding MIB files. | COLUMNAR
IP-MIB | ipNetToPhysicalTable | ipNetToPhysicalNetAddressType | The type of ipNetToPhysicalNetAddress. | 1.3.6.1.2.1.4.35.1.2 | INTEGER{unknown(0),ipv4(1),ipv6(2),ipv4z(3),ipv6z(4),dns(16)} | not-accessible | This object is implemented as defined in the corresponding MIB files. | COLUMNAR
IP-MIB | ipNetToPhysicalTable | ipNetToPhysicalNetAddress | The IP Address corresponding to the media-dependent `physical' address. The address type of this object is specified in ipNetToPhysicalAddressType. Implementors need to be aware that if the size of ipNetToPhysicalNetAddress exceeds 115 octets, then OIDS of instances of columns in this row will have more than 128 sub-identifiers and cannot be accessed using SNMPv1, SNMPv2c, or SNMPv3. | 1.3.6.1.2.1.4.35.1.3 | OCTET STRING{(0,255)} | not-accessible | This object is implemented as defined in the corresponding MIB files. | COLUMNAR
IP-MIB | ipNetToPhysicalTable | ipNetToPhysicalPhysAddress | The media-dependent `physical' address. As the entries in this table are typically not persistent when this object is written the entity SHOULD NOT save the change to non-volatile storage. | 1.3.6.1.2.1.4.35.1.4 | OCTET STRING{(0,65535)} | read-create | The actually supported access is read-only. | COLUMNAR
IP-MIB | ipNetToPhysicalTable | ipNetToPhysicalLastUpdated | The value of sysUpTime at the time this entry was last updated. If this entry was updated prior to the last re- initialization of the local network management subsystem, then this object contains a zero value. | 1.3.6.1.2.1.4.35.1.5 | TimeTicks | read-only | This object is implemented as defined in the corresponding MIB files. | COLUMNAR
IP-MIB | ipNetToPhysicalTable | ipNetToPhysicalType | The type of mapping. Setting this object to the value invalid(2) has the effect of invalidating the corresponding entry in the ipNetToPhysicalTable. That is, it effectively dis- associates the interface identified with said entry from the mapping identified with said entry. It is an implementation-specific matter as to whether the agent removes an invalidated entry from the table. Accordingly, management stations must be prepared to receive tabular information from agents that corresponds to entries not currently in use. Proper interpretation of such entries requires examination of the relevant ipNetToPhysicalType object. The 'dynamic(3)' type indicates that the IP address to physical addresses mapping has been dynamically resolved using e.g., IPv4 ARP or the IPv6 Neighbor Discovery protocol. The 'static(4)' type indicates that the mapping has been statically configured. Both of these refer to entries that provide mappings for other entities addresses. The 'local(5)' type indicates that the mapping is provided for an entity's own interface address. As the entries in this table are typically not persistent when this object is written the entity SHOULD NOT save the change to non-volatile storage. | 1.3.6.1.2.1.4.35.1.6 | INTEGER{other(1),invalid(2),dynamic(3),static(4),local(5)} | read-create | The actually supported access is read-only. | COLUMNAR
IP-MIB | ipNetToPhysicalTable | ipNetToPhysicalState | The Neighbor Unreachability Detection state for the interface when the address mapping in this entry is used. If Neighbor Unreachability Detection is not in use (e.g. for IPv4), this object is always unknown(6). | 1.3.6.1.2.1.4.35.1.7 | INTEGER{reachable(1),stale(2),delay(3),probe(4),invalid(5),unknown(6),incomplete(7)} | read-only | This object is implemented as defined in the corresponding MIB files. | COLUMNAR
IP-MIB | ipNetToPhysicalTable | ipNetToPhysicalRowStatus | The status of this conceptual row. The RowStatus TC requires that this DESCRIPTION clause states under which circumstances other objects in this row can be modified. The value of this object has no effect on whether other objects in this conceptual row can be modified. A conceptual row can not be made active until the ipNetToPhysicalPhysAddress object has been set. Note that if the ipNetToPhysicalType is set to 'invalid', the managed node may delete the entry independent of the state of this object. | 1.3.6.1.2.1.4.35.1.8 | INTEGER{active(1),notInService(2),notReady(3),createAndGo(4),createAndWait(5),destroy(6)} | read-create | The actually supported access is read-only. | COLUMNAR
IP-MIB | ipv6ScopeZoneIndexTable |  | The table used to describe IPv6 unicast and multicast scope zones. For those objects that have names rather than numbers, the names were chosen to coincide with the names used in the IPv6 address architecture document. The index of the table is ipv6ScopeZoneIndexIfIndex. Creation Restriction No entry can be created in this table. Modification Restriction The entries in this table cannot be modified. Deletion Restriction The entries in this table cannot be deleted. Access Restriction The entries in this table can be read without restriction.
IP-MIB | ipv6ScopeZoneIndexTable | ipv6ScopeZoneIndexIfIndex | The index value that uniquely identifies the interface to which these scopes belong. The interface identified by a particular value of this index is the same interface as identified by the same value of the IF-MIB's ifIndex. | 1.3.6.1.2.1.4.36.1.1 | INTEGER | not-accessible | This object is implemented as defined in the corresponding MIB files. | COLUMNAR
IP-MIB | ipv6ScopeZoneIndexTable | ipv6ScopeZoneIndexLinkLocal | The zone index for the link-local scope on this interface. | 1.3.6.1.2.1.4.36.1.2 | Unsigned32 | read-only | This object is implemented as defined in the corresponding MIB files. | COLUMNAR
IP-MIB | ipv6ScopeZoneIndexTable | ipv6ScopeZoneIndex3 | The zone index for scope 3 on this interface. | 1.3.6.1.2.1.4.36.1.3 | Unsigned32 | read-only | At present, the value of this node can only be zero. | COLUMNAR
IP-MIB | ipv6ScopeZoneIndexTable | ipv6ScopeZoneIndexAdminLocal | The zone index for the admin-local scope on this interface. | 1.3.6.1.2.1.4.36.1.4 | Unsigned32 | read-only | At present, the value of this node can only be zero. | COLUMNAR
IP-MIB | ipv6ScopeZoneIndexTable | ipv6ScopeZoneIndexSiteLocal | The zone index for the site-local scope on this interface. | 1.3.6.1.2.1.4.36.1.5 | Unsigned32 | read-only | At present, the value of this node can only be zero. | COLUMNAR
IP-MIB | ipv6ScopeZoneIndexTable | ipv6ScopeZoneIndex6 | The zone index for scope 6 on this interface. | 1.3.6.1.2.1.4.36.1.6 | Unsigned32 | read-only | At present, the value of this node can only be zero. | COLUMNAR
IP-MIB | ipv6ScopeZoneIndexTable | ipv6ScopeZoneIndex7 | The zone index for scope 7 on this interface. | 1.3.6.1.2.1.4.36.1.7 | Unsigned32 | read-only | At present, the value of this node can only be zero. | COLUMNAR
IP-MIB | ipv6ScopeZoneIndexTable | ipv6ScopeZoneIndexOrganizationLocal | The zone index for the organization-local scope on this interface. | 1.3.6.1.2.1.4.36.1.8 | Unsigned32 | read-only | At present, the value of this node can only be zero. | COLUMNAR
IP-MIB | ipv6ScopeZoneIndexTable | ipv6ScopeZoneIndex9 | The zone index for scope 9 on this interface. | 1.3.6.1.2.1.4.36.1.9 | Unsigned32 | read-only | At present, the value of this node can only be zero. | COLUMNAR
IP-MIB | ipv6ScopeZoneIndexTable | ipv6ScopeZoneIndexA | The zone index for scope A on this interface. | 1.3.6.1.2.1.4.36.1.10 | Unsigned32 | read-only | At present, the value of this node can only be zero. | COLUMNAR
IP-MIB | ipv6ScopeZoneIndexTable | ipv6ScopeZoneIndexB | The zone index for scope B on this interface. | 1.3.6.1.2.1.4.36.1.11 | Unsigned32 | read-only | At present, the value of this node can only be zero. | COLUMNAR
IP-MIB | ipv6ScopeZoneIndexTable | ipv6ScopeZoneIndexC | The zone index for scope C on this interface. | 1.3.6.1.2.1.4.36.1.12 | Unsigned32 | read-only | At present, the value of this node can only be zero. | COLUMNAR
IP-MIB | ipv6ScopeZoneIndexTable | ipv6ScopeZoneIndexD | The zone index for scope D on this interface. | 1.3.6.1.2.1.4.36.1.13 | Unsigned32 | read-only | At present, the value of this node can only be zero. | COLUMNAR
IP-MIB | ipv6RouterAdvertTable |  | The table containing information used to construct router advertisements. The index of the table is ipv6RouterAdvertIfIndex. Creation Restriction No entry can be created in this table. Modification Restriction The entries in this table can be modified. Deletion Restriction The entries in this table cannot be deleted. Access Restriction None.
IP-MIB | ipv6RouterAdvertTable | ipv6RouterAdvertIfIndex | The index value that uniquely identifies the interface on which router advertisements constructed with this information will be transmitted. The interface identified by a particular value of this index is the same interface as identified by the same value of the IF-MIB's ifIndex. | 1.3.6.1.2.1.4.39.1.1 | INTEGER | not-accessible | This object is implemented as defined in the corresponding MIB files. | COLUMNAR
IP-MIB | ipv6RouterAdvertTable | ipv6RouterAdvertSendAdverts | A flag indicating whether the router sends periodic router advertisements and responds to router solicitations on this interface. | 1.3.6.1.2.1.4.39.1.2 | INTEGER{true(1),false(2)} | read-create | The actually supported access is read-write. | COLUMNAR
IP-MIB | ipv6RouterAdvertTable | ipv6RouterAdvertMaxInterval | The maximum time allowed between sending unsolicited router advertisements from this interface. | 1.3.6.1.2.1.4.39.1.3 | Unsigned32{(4,1800)} | read-create | The actually supported access is read-write. | COLUMNAR
IP-MIB | ipv6RouterAdvertTable | ipv6RouterAdvertMinInterval | The minimum time allowed between sending unsolicited router advertisements from this interface. The default is 0.33 * ipv6RouterAdvertMaxInterval, however, in the case of a low value for ipv6RouterAdvertMaxInterval, the minimum value for this object is restricted to 3. | 1.3.6.1.2.1.4.39.1.4 | Unsigned32{(3,1350)} | read-create | The actually supported access is read-write. | COLUMNAR
IP-MIB | ipv6RouterAdvertTable | ipv6RouterAdvertManagedFlag | The true/false value to be placed into the 'managed address configuration' flag field in router advertisements sent from this interface. | 1.3.6.1.2.1.4.39.1.5 | INTEGER{true(1),false(2)} | read-create | The actually supported access is read-write. | COLUMNAR
IP-MIB | ipv6RouterAdvertTable | ipv6RouterAdvertOtherConfigFlag | The true/false value to be placed into the 'other stateful configuration' flag field in router advertisements sent from this interface. | 1.3.6.1.2.1.4.39.1.6 | INTEGER{true(1),false(2)} | read-create | The actually supported access is read-write. | COLUMNAR
IP-MIB | ipv6RouterAdvertTable | ipv6RouterAdvertLinkMTU | The value to be placed in MTU options sent by the router on this interface. A value of zero indicates that no MTU options are sent. | 1.3.6.1.2.1.4.39.1.7 | Unsigned32 | read-create | The actually supported access is read-write. | COLUMNAR
IP-MIB | ipv6RouterAdvertTable | ipv6RouterAdvertReachableTime | The value to be placed in the reachable time field in router advertisement messages sent from this interface. A value of zero in the router advertisement indicates that the advertisement isn't specifying a value for reachable time. | 1.3.6.1.2.1.4.39.1.8 | Unsigned32{(0,3600000)} | read-create | The actually supported access is read-write. | COLUMNAR
IP-MIB | ipv6RouterAdvertTable | ipv6RouterAdvertRetransmitTime | The value to be placed in the retransmit timer field in router advertisements sent from this interface. A value of zero in the router advertisement indicates that the advertisement isn't specifying a value for retrans time. | 1.3.6.1.2.1.4.39.1.9 | Unsigned32 | read-create | The actually supported access is read-write. | COLUMNAR
IP-MIB | ipv6RouterAdvertTable | ipv6RouterAdvertCurHopLimit | The default value to be placed in the current hop limit field in router advertisements sent from this interface. The value should be set to the current diameter of the Internet. A value of zero in the router advertisement indicates that the advertisement isn't specifying a value for curHopLimit. The default should be set to the value specified in the IANA web pages (www.iana.org) at the time of implementation. | 1.3.6.1.2.1.4.39.1.10 | Unsigned32{(0,255)} | read-create | The actually supported access is read-write. | COLUMNAR
IP-MIB | ipv6RouterAdvertTable | ipv6RouterAdvertDefaultLifetime | The value to be placed in the router lifetime field of router advertisements sent from this interface. This value MUST be either 0 or between ipv6RouterAdvertMaxInterval and 9000 seconds. A value of zero indicates that the router is not to be used as a default router. The default is 3 * ipv6RouterAdvertMaxInterval. | 1.3.6.1.2.1.4.39.1.11 | Unsigned32{(0,0),(4,9000)} | read-create | The actually supported access is read-write. | COLUMNAR
IP-MIB | ipv6RouterAdvertTable | ipv6RouterAdvertRowStatus | The status of this conceptual row. As all objects in this conceptual row have default values, a row can be created and made active by setting this object appropriately. The RowStatus TC requires that this DESCRIPTION clause states under which circumstances other objects in this row can be modified. The value of this object has no effect on whether other objects in this conceptual row can be modified. | 1.3.6.1.2.1.4.39.1.12 | INTEGER{active(1),notInService(2),notReady(3),createAndGo(4),createAndWait(5),destroy(6)} | read-create | The actually supported access is read-only. | COLUMNAR
IP-MIB | icmpStatsTable |  | The table of generic system-wide ICMP counters. The index of the table is icmpStatsIPVersion. Creation Restriction No entry can be created in this table. Modification Restriction The entries in this table cannot be modified. Deletion Restriction The entries in this table cannot be deleted. Access Restriction None.
IP-MIB | icmpStatsTable | icmpStatsIPVersion | The IP version of the statistics. | 1.3.6.1.2.1.5.29.1.1 | INTEGER{unknown(0),ipv4(1),ipv6(2)} | not-accessible | This object is implemented as defined in the corresponding MIB files. | COLUMNAR
IP-MIB | icmpStatsTable | icmpStatsInMsgs | The total number of ICMP messages that the entity received. Note that this counter includes all those counted by icmpStatsInErrors. | 1.3.6.1.2.1.5.29.1.2 | Counter32 | read-only | This object is implemented as defined in the corresponding MIB files. | COLUMNAR
IP-MIB | icmpStatsTable | icmpStatsInErrors | The number of ICMP messages that the entity received but determined as having ICMP-specific errors (bad ICMP checksums, bad length, etc.). | 1.3.6.1.2.1.5.29.1.3 | Counter32 | read-only | This object is implemented as defined in the corresponding MIB files. | COLUMNAR
IP-MIB | icmpStatsTable | icmpStatsOutMsgs | The total number of ICMP messages that the entity attempted to send. Note that this counter includes all those counted by icmpStatsOutErrors. | 1.3.6.1.2.1.5.29.1.4 | Counter32 | read-only | This object is implemented as defined in the corresponding MIB files. | COLUMNAR
IP-MIB | icmpStatsTable | icmpStatsOutErrors | The number of ICMP messages that this entity did not send due to problems discovered within ICMP, such as a lack of buffers. This value should not include errors discovered outside the ICMP layer, such as the inability of IP to route the resultant datagram. In some implementations, there may be no types of error that contribute to this counter's value. | 1.3.6.1.2.1.5.29.1.5 | Counter32 | read-only | This object is implemented as defined in the corresponding MIB files. | COLUMNAR
IP-MIB | icmpMsgStatsTable |  | The table of system-wide per-version, per-message type ICMP counters. The indexes of the table are icmpMsgStatsIPVersion, icmpMsgStatsType. Creation Restriction No entry can be created in this table. Modification Restriction The entries in this table cannot be modified. Deletion Restriction The entries in this table cannot be deleted. Access Restriction The entries in this table can be read without restriction.
IP-MIB | icmpMsgStatsTable | icmpMsgStatsIPVersion | The IP version of the statistics. | 1.3.6.1.2.1.5.30.1.1 | INTEGER{unknown(0),ipv4(1),ipv6(2)} | not-accessible | This object is implemented as defined in the corresponding MIB files. | COLUMNAR
IP-MIB | icmpMsgStatsTable | icmpMsgStatsType | The ICMP type field of the message type being counted by this row. Note that ICMP message types are scoped by the address type in use. | 1.3.6.1.2.1.5.30.1.2 | Integer32{(0,255)} | not-accessible | This object is implemented as defined in the corresponding MIB files. | COLUMNAR
IP-MIB | icmpMsgStatsTable | icmpMsgStatsInPkts | The number of input packets for this AF and type. | 1.3.6.1.2.1.5.30.1.3 | Counter32 | read-only | This object is implemented as defined in the corresponding MIB files. | COLUMNAR
IP-MIB | icmpMsgStatsTable | icmpMsgStatsOutPkts | The number of output packets for this AF and type. | 1.3.6.1.2.1.5.30.1.4 | Counter32 | read-only | This object is implemented as defined in the corresponding MIB files. | COLUMNAR
TCP-MIB |  |  | TCP-MIB is defined in RFC 4022. With TCP-MIB, you can obtain related TCP parameters such as the retransmission algorithm and retransmission delay and statistics about TCP packets such as the number of received and received packets by performing the Get or Get Next operation. In addition, TCP-MIB allows you to perform the Set operation on tcpConnectionState and tcpConnState so as to close a specific connection. TCP-MIB contains the following contents: Simple variables: are used to describe TCP operation parameters and save statistics. tcpConnectionTable: is used to describe TCP connections. It stores the network information (such as the address and port number) and current status of each TCP connection. tcpListenerTable: is used to describe all TCP listening endpoints of the system. Besides the preceding contents, TCP-MIB of the current version contains tcpConnTable defined in RFC 1213. tcpConnTable has been divided into tcpConnectionTable and tcpListenerTable. tcpConnTable is not recommended in RFC 4022. Considering forward compatibility, tcpConnTable is reserved and the Set operation can be performed on any object in tcpConnTable. Root directory: iso(1).org(3).dod(6).internet(1).mgmt(2).mib-2(1).tcp(6)
TCP-MIB |  | tcpRtoAlgorithm | The algorithm used to determine the timeout value used for retransmitting unacknowledged octets. | 1.3.6.1.2.1.6.1 | INTEGER{other(1),constant(2),rsre(3),vanj(4),rfc2988(5)} | read-only | The actually supported value range is 4. | SCALAR
TCP-MIB |  | tcpRtoMin | The minimum value permitted by a TCP implementation for the retransmission timeout, measured in milliseconds. More refined semantics for objects of this type depend on the algorithm used to determine the retransmission timeout; in particular, the IETF standard algorithm rfc2988(5) provides a minimum value. | 1.3.6.1.2.1.6.2 | Integer32{(0,2147483647)} | read-only | This object is implemented as defined in the corresponding MIB files. | SCALAR
TCP-MIB |  | tcpRtoMax | The maximum value permitted by a TCP implementation for the retransmission timeout, measured in milliseconds. More refined semantics for objects of this type depend on the algorithm used to determine the retransmission timeout; in particular, the IETF standard algorithm rfc2988(5) provides an upper bound (as part of an adaptive backoff algorithm). | 1.3.6.1.2.1.6.3 | Integer32{(0,2147483647)} | read-only | This object is implemented as defined in the corresponding MIB files. | SCALAR
TCP-MIB |  | tcpMaxConn | The limit on the total number of TCP connections the entity can support. In entities where the maximum number of connections is dynamic, this object should contain the value -1. | 1.3.6.1.2.1.6.4 | Integer32{(-1,-1),(0,2147483647)} | read-only | The actually supported value range is -1. | SCALAR
TCP-MIB |  | tcpActiveOpens | The number of times that TCP connections have made a direct transition to the SYN-SENT state from the CLOSED state. Discontinuities in the value of this counter are indicated via discontinuities in the value of sysUpTime. | 1.3.6.1.2.1.6.5 | Counter32 | read-only | This object is implemented as defined in the corresponding MIB files. | SCALAR
TCP-MIB |  | tcpPassiveOpens | The number of times TCP connections have made a direct transition to the SYN-RCVD state from the LISTEN state. Discontinuities in the value of this counter are indicated via discontinuities in the value of sysUpTime. | 1.3.6.1.2.1.6.6 | Counter32 | read-only | This object is implemented as defined in the corresponding MIB files. | SCALAR
TCP-MIB |  | tcpAttemptFails | The number of times that TCP connections have made a direct transition to the CLOSED state from either the SYN-SENT state or the SYN-RCVD state, plus the number of times that TCP connections have made a direct transition to the LISTEN state from the SYN-RCVD state. Discontinuities in the value of this counter are indicated via discontinuities in the value of sysUpTime. | 1.3.6.1.2.1.6.7 | Counter32 | read-only | This object is implemented as defined in the corresponding MIB files. | SCALAR
TCP-MIB |  | tcpEstabResets | The number of times that TCP connections have made a direct transition to the CLOSED state from either the ESTABLISHED state or the CLOSE-WAIT state. Discontinuities in the value of this counter are indicated via discontinuities in the value of sysUpTime. | 1.3.6.1.2.1.6.8 | Counter32 | read-only | This object is implemented as defined in the corresponding MIB files. | SCALAR
TCP-MIB |  | tcpCurrEstab | The number of TCP connections for which the current state is either ESTABLISHED or CLOSE-WAIT. | 1.3.6.1.2.1.6.9 | Gauge32 | read-only | This object is implemented as defined in the corresponding MIB files. | SCALAR
TCP-MIB |  | tcpInSegs | The total number of segments received, including those received in error. This count includes segments received on currently established connections. Discontinuities in the value of this counter are indicated via discontinuities in the value of sysUpTime. | 1.3.6.1.2.1.6.10 | Counter32 | read-only | This object is implemented as defined in the corresponding MIB files. | SCALAR
TCP-MIB |  | tcpOutSegs | The total number of segments sent, including those on current connections but excluding those containing only retransmitted octets. Discontinuities in the value of this counter are indicated via discontinuities in the value of sysUpTime. | 1.3.6.1.2.1.6.11 | Counter32 | read-only | This object is implemented as defined in the corresponding MIB files. | SCALAR
TCP-MIB |  | tcpRetransSegs | The total number of segments retransmitted; that is, the number of TCP segments transmitted containing one or more previously transmitted octets. Discontinuities in the value of this counter are indicated via discontinuities in the value of sysUpTime. | 1.3.6.1.2.1.6.12 | Counter32 | read-only | This object is implemented as defined in the corresponding MIB files. | SCALAR
TCP-MIB |  | tcpInErrs | The total number of segments received in error (e.g., bad TCP checksums). Discontinuities in the value of this counter are indicated via discontinuities in the value of sysUpTime. | 1.3.6.1.2.1.6.14 | Counter32 | read-only | This object is implemented as defined in the corresponding MIB files. | SCALAR
TCP-MIB |  | tcpOutRsts | The number of TCP segments sent containing the RST flag. Discontinuities in the value of this counter are indicated via discontinuities in the value of sysUpTime. | 1.3.6.1.2.1.6.15 | Counter32 | read-only | This object is implemented as defined in the corresponding MIB files. | SCALAR
TCP-MIB |  | tcpHCInSegs | The total number of segments received, including those received in error. This count includes segments received on currently established connections. This object is the 64-bit equivalent of tcpInSegs. Discontinuities in the value of this counter are indicated via discontinuities in the value of sysUpTime. | 1.3.6.1.2.1.6.17 | Counter64 | read-only | This object is implemented as defined in the corresponding MIB files. | SCALAR
TCP-MIB |  | tcpHCOutSegs | The total number of segments sent, including those on current connections but excluding those containing only retransmitted octets. This object is the 64-bit equivalent of tcpOutSegs. Discontinuities in the value of this counter are indicated via discontinuities in the value of sysUpTime. | 1.3.6.1.2.1.6.18 | Counter64 | read-only | This object is implemented as defined in the corresponding MIB files. | SCALAR
TCP-MIB | tcpConnTable |  | A table containing information about existing IPv4-specific TCP connections or listeners. This table has been deprecated in favor of the version neutral tcpConnectionTable. The indexes of the table are tcpConnLocalAddress, tcpConnLocalPort, tcpConnRemAddress, tcpConnRemPort. Creation Restriction The entries in this table cannot be created. Modification Restriction The entries in this table can be modified. Deletion Restriction The entries in this table cannot be deleted. Access Restriction None.
TCP-MIB | tcpConnTable | tcpConnState | The state of this TCP connection. The only value that may be set by a management station is deleteTCB(12). Accordingly, it is appropriate for an agent to return a `badValue' response if a management station attempts to set this object to any other value. If a management station sets this object to the value deleteTCB(12), then the TCB (as defined in [RFC793]) of the corresponding connection on the managed node is deleted, resulting in immediate termination of the connection. As an implementation-specific option, a RST segment may be sent from the managed node to the other TCP endpoint (note, however, that RST segments are not sent reliably). | 1.3.6.1.2.1.6.13.1.1 | INTEGER{closed(1),listen(2),synSent(3),synReceived(4),established(5),finWait1(6),finWait2(7),closeWait(8),lastAck(9),closing(10),timeWait(11),deleteTCB(12)} | read-write | This object is implemented as defined in the corresponding MIB files. | COLUMNAR
TCP-MIB | tcpConnTable | tcpConnLocalAddress | The local IP address for this TCP connection. In the case of a connection in the listen state willing to accept connections for any IP interface associated with the node, the value 0.0.0.0 is used. | 1.3.6.1.2.1.6.13.1.2 | IpAddress | read-only | This object is implemented as defined in the corresponding MIB files. | COLUMNAR
TCP-MIB | tcpConnTable | tcpConnLocalPort | The local port number for this TCP connection. | 1.3.6.1.2.1.6.13.1.3 | Integer32{(0,65535)} | read-only | This object is implemented as defined in the corresponding MIB files. | COLUMNAR
TCP-MIB | tcpConnTable | tcpConnRemAddress | The remote IP address for this TCP connection. | 1.3.6.1.2.1.6.13.1.4 | IpAddress | read-only | This object is implemented as defined in the corresponding MIB files. | COLUMNAR
TCP-MIB | tcpConnTable | tcpConnRemPort | The remote port number for this TCP connection. | 1.3.6.1.2.1.6.13.1.5 | Integer32{(0,65535)} | read-only | This object is implemented as defined in the corresponding MIB files. | COLUMNAR
TCP-MIB | tcpConnectionTable |  | A table containing information about existing TCP connections. Note that unlike earlier TCP MIBs, there is a separate table for connections in the LISTEN state. The indexes of the table are tcpConnectionLocalAddressType, tcpConnectionLocalAddress, tcpConnectionLocalPort, tcpConnectionRemAddressType, tcpConnectionRemAddress, tcpConnectionRemPort. Creation Restriction The entries in this table cannot be created. Modification Restriction The entries in this table cannot be modified. Deletion Restriction The entries in this table cannot be deleted. Access Restriction TCP connections must exist in the system.
TCP-MIB | tcpConnectionTable | tcpConnectionLocalAddressType | The address type of tcpConnectionLocalAddress. | 1.3.6.1.2.1.6.19.1.1 | INTEGER{unknown(0),ipv4(1),ipv6(2),ipv4z(3),ipv6z(4),dns(16)} | not-accessible | The actually supported value range is IPv4(1); IPv6(3);IPv6z(4). Only supports IPv4(1), IPv6(3) and IPv6z(4)types | COLUMNAR
TCP-MIB | tcpConnectionTable | tcpConnectionLocalAddress | The local IP address for this TCP connection. The type of this address is determined by the value of tcpConnectionLocalAddressType. As this object is used in the index for the tcpConnectionTable, implementors should be careful not to create entries that would result in OIDs with more than 128 subidentifiers; otherwise the information cannot be accessed by using SNMPv1, SNMPv2c, or SNMPv3. | 1.3.6.1.2.1.6.19.1.2 | OCTET STRING{(0,255)} | not-accessible | This object is implemented as defined in the corresponding MIB files. | COLUMNAR
TCP-MIB | tcpConnectionTable | tcpConnectionLocalPort | The local port number for this TCP connection. | 1.3.6.1.2.1.6.19.1.3 | Unsigned32{(0,65535)} | not-accessible | This object is implemented as defined in the corresponding MIB files. | COLUMNAR
TCP-MIB | tcpConnectionTable | tcpConnectionRemAddressType | The address type of tcpConnectionRemAddress. | 1.3.6.1.2.1.6.19.1.4 | INTEGER{unknown(0),ipv4(1),ipv6(2),ipv4z(3),ipv6z(4),dns(16)} | not-accessible | The actually supported value range is IPv4(1); IPv6(3);IPv6z(4). Only supports IPv4(1), IPv6(3) and IPv6z(4)types | COLUMNAR
TCP-MIB | tcpConnectionTable | tcpConnectionRemAddress | The remote IP address for this TCP connection. The type of this address is determined by the value of tcpConnectionRemAddressType. As this object is used in the index for the tcpConnectionTable, implementors should be careful not to create entries that would result in OIDs with more than 128 subidentifiers; otherwise the information cannot be accessed by using SNMPv1, SNMPv2c, or SNMPv3. | 1.3.6.1.2.1.6.19.1.5 | OCTET STRING{(0,255)} | not-accessible | This object is implemented as defined in the corresponding MIB files. | COLUMNAR
TCP-MIB | tcpConnectionTable | tcpConnectionRemPort | The remote port number for this TCP connection. | 1.3.6.1.2.1.6.19.1.6 | Unsigned32{(0,65535)} | not-accessible | This object is implemented as defined in the corresponding MIB files. | COLUMNAR
TCP-MIB | tcpConnectionTable | tcpConnectionState | The state of this TCP connection. The value listen(2) is included only for parallelism to the old tcpConnTable and should not be used. A connection in LISTEN state should be present in the tcpListenerTable. The only value that may be set by a management station is deleteTCB(12). Accordingly, it is appropriate for an agent to return a `badValue' response if a management station attempts to set this object to any other value. If a management station sets this object to the value deleteTCB(12), then the TCB (as defined in [RFC793]) of the corresponding connection on the managed node is deleted, resulting in immediate termination of the connection. As an implementation-specific option, a RST segment may be sent from the managed node to the other TCP endpoint (note, however, that RST segments are not sent reliably). | 1.3.6.1.2.1.6.19.1.7 | INTEGER{closed(1),listen(2),synSent(3),synReceived(4),established(5),finWait1(6),finWait2(7),closeWait(8),lastAck(9),closing(10),timeWait(11),deleteTCB(12)} | read-write | The actually supported access is read-only. | COLUMNAR
TCP-MIB | tcpConnectionTable | tcpConnectionProcess | The system's process ID for the process associated with this connection, or zero if there is no such process. This value is expected to be the same as HOST-RESOURCES-MIB:: hrSWRunIndex or SYSAPPL-MIB::sysApplElmtRunIndex for some row in the appropriate tables. | 1.3.6.1.2.1.6.19.1.8 | Unsigned32 | read-only | This object is implemented as defined in the corresponding MIB files. | COLUMNAR
TCP-MIB | tcpListenerTable |  | A table containing information about TCP listeners. A listening application can be represented in three possible ways: 1. An application that is willing to accept both IPv4 and IPv6 datagrams is represented by a tcpListenerLocalAddressType of unknown (0) and a tcpListenerLocalAddress of ''h (a zero-length octet-string). 2. An application that is willing to accept only IPv4 or IPv6 datagrams is represented by a tcpListenerLocalAddressType of the appropriate address type and a tcpListenerLocalAddress of '0.0.0.0' or '::' respectively. 3. An application that is listening for data destined only to a specific IP address, but from any remote system, is represented by a tcpListenerLocalAddressType of an appropriate address type, with tcpListenerLocalAddress as the specific local address. NOTE: The address type in this table represents the address type used for the communication, irrespective of the higher-layer abstraction. For example, an application using IPv6 'sockets' to communicate via IPv4 between ::ffff:10.0.0.1 and ::ffff:10.0.0.2 would use InetAddressType ipv4(1)). The indexes of the table are tcpListenerLocalAddressType, tcpListenerLocalAddress, tcpListenerLocalPort. Creation Restriction The entries of this table cannot be created. Modification Restriction The entries of this table cannot be modified. Deletion Restriction The entries of this table cannot be deleted. Access Restriction None.
TCP-MIB | tcpListenerTable | tcpListenerLocalAddressType | The address type of tcpListenerLocalAddress. The value should be unknown (0) if connection initiations to all local IP addresses are accepted. | 1.3.6.1.2.1.6.20.1.1 | INTEGER{unknown(0),ipv4(1),ipv6(2),ipv4z(3),ipv6z(4),dns(16)} | not-accessible | The actually supported value range is IPv4(1); IPv6(3);IPv6z(4). Only supports IPv4(1), IPv6(3) and IPv6z(4)types | COLUMNAR
TCP-MIB | tcpListenerTable | tcpListenerLocalAddress | The local IP address for this TCP connection. The value of this object can be represented in three possible ways, depending on the characteristics of the listening application: 1. For an application willing to accept both IPv4 and IPv6 datagrams, the value of this object must be ''h (a zero-length octet-string), with the value of the corresponding tcpListenerLocalAddressType object being unknown (0). 2. For an application willing to accept only IPv4 or IPv6 datagrams, the value of this object must be '0.0.0.0' or '::' respectively, with tcpListenerLocalAddressType representing the appropriate address type. 3. For an application which is listening for data destined only to a specific IP address, the value of this object is the specific local address, with tcpListenerLocalAddressType representing the appropriate address type. As this object is used in the index for the tcpListenerTable, implementors should be careful not to create entries that would result in OIDs with more than 128 subidentifiers; otherwise the information cannot be accessed, using SNMPv1, SNMPv2c, or SNMPv3. | 1.3.6.1.2.1.6.20.1.2 | OCTET STRING{(0,255)} | not-accessible | This object is implemented as defined in the corresponding MIB files. | COLUMNAR
TCP-MIB | tcpListenerTable | tcpListenerLocalPort | The local port number for this TCP connection. | 1.3.6.1.2.1.6.20.1.3 | Unsigned32{(0,65535)} | not-accessible | This object is implemented as defined in the corresponding MIB files. | COLUMNAR
TCP-MIB | tcpListenerTable | tcpListenerProcess | The system's process ID for the process associated with this listener, or zero if there is no such process. This value is expected to be the same as HOST-RESOURCES-MIB:: hrSWRunIndex or SYSAPPL-MIB::sysApplElmtRunIndex for some row in the appropriate tables. | 1.3.6.1.2.1.6.20.1.4 | Unsigned32 | read-only | This object is implemented as defined in the corresponding MIB files. | COLUMNAR
UDP-MIB |  |  | UDP-MIB, defined in RFC 4113, is used to query information about UDP statistics, UDP listeners, and UDP connections. UDP-MIB contains six simple variables and two table variables. The simple variables contain protocol statistics such as the number of received packets and the number of sent packets. The two tables contain the information about UDP listeners and connections. All the objects of UDP-MIB support only the Read operation, but not the Set operation. By querying information in the table, you can obtain complete UDP information. Root directory: iso(1).org(3).dod(6).internet(1).mgmt(2).mib-2(1).udp(7)
UDP-MIB |  | udpInDatagrams | The total number of UDP datagrams delivered to UDP users. Discontinuities in the value of this counter can occur at re-initialization of the management system, and at other times as indicated by discontinuities in the value of sysUpTime. | 1.3.6.1.2.1.7.1 | Counter32 | read-only | This object is implemented as defined in the corresponding MIB files. | SCALAR
UDP-MIB |  | udpNoPorts | The total number of received UDP datagrams for which there was no application at the destination port. Discontinuities in the value of this counter can occur at re-initialization of the management system, and at other times as indicated by discontinuities in the value of sysUpTime. | 1.3.6.1.2.1.7.2 | Counter32 | read-only | This object is implemented as defined in the corresponding MIB files. | SCALAR
UDP-MIB |  | udpInErrors | The number of received UDP datagrams that could not be delivered for reasons other than the lack of an application at the destination port. Discontinuities in the value of this counter can occur at re-initialization of the management system, and at other times as indicated by discontinuities in the value of sysUpTime. | 1.3.6.1.2.1.7.3 | Counter32 | read-only | This object is implemented as defined in the corresponding MIB files. | SCALAR
UDP-MIB |  | udpOutDatagrams | The total number of UDP datagrams sent from this entity. Discontinuities in the value of this counter can occur at re-initialization of the management system, and at other times as indicated by discontinuities in the value of sysUpTime. | 1.3.6.1.2.1.7.4 | Counter32 | read-only | This object is implemented as defined in the corresponding MIB files. | SCALAR
UDP-MIB |  | udpHCInDatagrams | The total number of UDP datagrams delivered to UDP users, for devices that can receive more than 1 million UDP datagrams per second. Discontinuities in the value of this counter can occur at re-initialization of the management system, and at other times as indicated by discontinuities in the value of sysUpTime. | 1.3.6.1.2.1.7.8 | Counter64 | read-only | This object is implemented as defined in the corresponding MIB files. | SCALAR
UDP-MIB |  | udpHCOutDatagrams | The total number of UDP datagrams sent from this entity, for devices that can transmit more than 1 million UDP datagrams per second. Discontinuities in the value of this counter can occur at re-initialization of the management system, and at other times as indicated by discontinuities in the value of sysUpTime. | 1.3.6.1.2.1.7.9 | Counter64 | read-only | This object is implemented as defined in the corresponding MIB files. | SCALAR
UDP-MIB | udpTable |  | A table containing IPv4-specific UDP listener information. It contains information about all local IPv4 UDP end-points on which an application is currently accepting datagrams. This table has been deprecated in favor of the version neutral udpEndpointTable. The indexes of the table are udpLocalAddress, udpLocalPort. Creation Restriction The entries in this table cannot be created. Modification Restriction The entries in this table cannot be modified. Deletion Restriction The entries in this table cannot be deleted. Access Restriction This table can be read only when a UDP socket that is bound to a port number exists.
UDP-MIB | udpTable | udpLocalAddress | The local IP address for this UDP listener. In the case of a UDP listener that is willing to accept datagrams for any IP interface associated with the node, the value 0.0.0.0 is used. | 1.3.6.1.2.1.7.5.1.1 | IpAddress | read-only | This object is implemented as defined in the corresponding MIB files. | COLUMNAR
UDP-MIB | udpTable | udpLocalPort | The local port number for this UDP listener. | 1.3.6.1.2.1.7.5.1.2 | Integer32{(0,65535)} | read-only | This object is implemented as defined in the corresponding MIB files. | COLUMNAR
UDP-MIB | udpEndpointTable |  | A table containing information about this entity's UDP endpoints on which a local application is currently accepting or sending datagrams. The address type in this table represents the address type used for the communication, irrespective of the higher-layer abstraction. For example, an application using IPv6 'sockets' to communicate via IPv4 between ::ffff:10.0.0.1 and ::ffff:10.0.0.2 would use InetAddressType ipv4(1). Unlike the udpTable in RFC 2013, this table also allows the representation of an application that completely specifies both local and remote addresses and ports. A listening application is represented in three possible ways: 1) An application that is willing to accept both IPv4 and IPv6 datagrams is represented by a udpEndpointLocalAddressType of unknown(0) and a udpEndpointLocalAddress of ''h (a zero-length octet-string). 2) An application that is willing to accept only IPv4 or only IPv6 datagrams is represented by a udpEndpointLocalAddressType of the appropriate address type and a udpEndpointLocalAddress of '0.0.0.0' or '::' respectively. 3) An application that is listening for datagrams only for a specific IP address but from any remote system is represented by a udpEndpointLocalAddressType of the appropriate address type, with udpEndpointLocalAddress specifying the local address. In all cases where the remote is a wildcard, the udpEndpointRemoteAddressType is unknown(0), the udpEndpointRemoteAddress is ''h (a zero-length octet-string), and the udpEndpointRemotePort is 0. If the operating system is demultiplexing UDP packets by remote address and port, or if the application has 'connected' the socket specifying a default remote address and port, the udpEndpointRemote* values should be used to reflect this. The indexes of the table are udpEndpointLocalAddressType, udpEndpointLocalAddress, udpEndpointLocalPort, udpEndpointRemoteAddressType, udpEndpointRemoteAddress, udpEndpointRemotePort, udpEndpointInstance. Creation Restriction The entries in this table cannot be created. Modification Restriction The entries in this table cannot be modified. Deletion Restriction The entries in this table cannot be deleted. Access Restriction There is a UDP socket with a port number bound. If a UDP socket is connected to the remote device, the value of udpEndpointLocalAddress and udpEndpointRemotePort will be the remote address and port number; otherwise, it will be 0.
UDP-MIB | udpEndpointTable | udpEndpointLocalAddressType | The address type of udpEndpointLocalAddress. Only IPv4, IPv4z, IPv6, and IPv6z addresses are expected, or unknown(0) if datagrams for all local IP addresses are accepted. | 1.3.6.1.2.1.7.7.1.1 | INTEGER{unknown(0),ipv4(1),ipv6(2),ipv4z(3),ipv6z(4),dns(16)} | not-accessible | The actually supported value range is IPv4(1); IPv6(3);IPv6z(4). Only supports IPv4(1), IPv6(3) and IPv6z(4)types | COLUMNAR
UDP-MIB | udpEndpointTable | udpEndpointLocalAddress | The local IP address for this UDP endpoint. The value of this object can be represented in three possible ways, depending on the characteristics of the listening application: 1. For an application that is willing to accept both IPv4 and IPv6 datagrams, the value of this object must be ''h (a zero-length octet-string), with the value of the corresponding instance of the udpEndpointLocalAddressType object being unknown(0). 2. For an application that is willing to accept only IPv4 or only IPv6 datagrams, the value of this object must be '0.0.0.0' or '::', respectively, while the corresponding instance of the udpEndpointLocalAddressType object represents the appropriate address type. 3. For an application that is listening for data destined only to a specific IP address, the value of this object is the specific IP address for which this node is receiving packets, with the corresponding instance of the udpEndpointLocalAddressType object representing the appropriate address type. As this object is used in the index for the udpEndpointTable, implementors of this table should be careful not to create entries that would result in OIDs with more than 128 subidentifiers; else the information cannot be accessed using SNMPv1, SNMPv2c, or SNMPv3. | 1.3.6.1.2.1.7.7.1.2 | OCTET STRING{(0,255)} | not-accessible | This object is implemented as defined in the corresponding MIB files. | COLUMNAR
UDP-MIB | udpEndpointTable | udpEndpointLocalPort | The local port number for this UDP endpoint. | 1.3.6.1.2.1.7.7.1.3 | Unsigned32{(0,65535)} | not-accessible | This object is implemented as defined in the corresponding MIB files. | COLUMNAR
UDP-MIB | udpEndpointTable | udpEndpointRemoteAddressType | The address type of udpEndpointRemoteAddress. Only IPv4, IPv4z, IPv6, and IPv6z addresses are expected, or unknown(0) if datagrams for all remote IP addresses are accepted. Also, note that some combinations of udpEndpointLocalAdressType and udpEndpointRemoteAddressType are not supported. In particular, if the value of this object is not unknown(0), it is expected to always refer to the same IP version as udpEndpointLocalAddressType. | 1.3.6.1.2.1.7.7.1.4 | INTEGER{unknown(0),ipv4(1),ipv6(2),ipv4z(3),ipv6z(4),dns(16)} | not-accessible | The actually supported value range is IPv4(1); IPv6(3);IPv6z(4). Only supports IPv4(1), IPv6(3) and IPv6z(4)types | COLUMNAR
UDP-MIB | udpEndpointTable | udpEndpointRemoteAddress | The remote IP address for this UDP endpoint. If datagrams from any remote system are to be accepted, this value is ''h (a zero-length octet-string). Otherwise, it has the type described by udpEndpointRemoteAddressType and is the address of the remote system from which datagrams are to be accepted (or to which all datagrams will be sent). As this object is used in the index for the udpEndpointTable, implementors of this table should be careful not to create entries that would result in OIDs with more than 128 subidentifiers; else the information cannot be accessed using SNMPv1, SNMPv2c, or SNMPv3. | 1.3.6.1.2.1.7.7.1.5 | OCTET STRING{(0,255)} | not-accessible | This object is implemented as defined in the corresponding MIB files. | COLUMNAR
UDP-MIB | udpEndpointTable | udpEndpointRemotePort | The remote port number for this UDP endpoint. If datagrams from any remote system are to be accepted, this value is zero. | 1.3.6.1.2.1.7.7.1.6 | Unsigned32{(0,65535)} | not-accessible | This object is implemented as defined in the corresponding MIB files. | COLUMNAR
UDP-MIB | udpEndpointTable | udpEndpointInstance | The instance of this tuple. This object is used to distinguish among multiple processes 'connected' to the same UDP endpoint. For example, on a system implementing the BSD sockets interface, this would be used to support the SO_REUSEADDR and SO_REUSEPORT socket options. | 1.3.6.1.2.1.7.7.1.7 | Unsigned32{(1,'ffffffff'h)} | not-accessible | This object is implemented as defined in the corresponding MIB files. | COLUMNAR
UDP-MIB | udpEndpointTable | udpEndpointProcess | The system's process ID for the process associated with this endpoint, or zero if there is no such process. This value is expected to be the same as HOST-RESOURCES-MIB::hrSWRunIndex or SYSAPPL-MIB:: sysApplElmtRunIndex for some row in the appropriate tables. | 1.3.6.1.2.1.7.7.1.8 | Unsigned32 | read-only | This object is implemented as defined in the corresponding MIB files. | COLUMNAR
HUAWEI-ETHARP-MIB |  |  | To protect users against attacks, the following measures are taken: ARP entry restriction Anti-ARP attack Network segment scan The HUAWEI-ETHARP-MIB has the following functions: Configuring ARP entry restriction Checking the entry restriction of each interface Checking the ARP entry learned based on the interface or the interface + VLAN ID Checking the number of ARP packets that are discarded because of the entry restriction or timestamp suppression Setting the time suppression rate based on the slot number Setting to learn only the Response packet replied to the sent Request packet Setting to send the Trap message when the suppression rate is exceeded Setting the interval for sending alarm logs You can query and set parameters related to the ARP aging on the HUAWEI-ARP-MIB, and now only the ARP aging detection mode and the type of ARP aging detection packets are supported. The OID of the root object is: iso(1).org(3).dod(6).internet(1).private(4).enterprises(1).huawei(2011).huaweiMgmt(5).hwDatacomm(25).hwEthernetARPMIB(123)
HUAWEI-ETHARP-MIB |  | hwEthernetARPSpeedLimitIfIndex | Indicates an interface enabled with ARP-MISS or an interface receiving the ARP packets. | 1.3.6.1.4.1.2011.5.25.123.1.4 | INTEGER | accessible-for-notify | This object is implemented as defined in the corresponding MIB files. | SCALAR
HUAWEI-ETHARP-MIB |  | hwEthernetARPSpeedLimitConfigured | The Configured Speed Limit Value of ARP Speed Limit. | 1.3.6.1.4.1.2011.5.25.123.1.5 | Counter32 | accessible-for-notify | This object is implemented as defined in the corresponding MIB files. | SCALAR
HUAWEI-ETHARP-MIB |  | hwEthernetARPSpeedLimitCurrent | The Current Speed Limit Value of ARP Speed Limit. | 1.3.6.1.4.1.2011.5.25.123.1.6 | Counter32 | accessible-for-notify | This object is implemented as defined in the corresponding MIB files. | SCALAR
HUAWEI-ETHARP-MIB |  | hwEthernetARPSpeedLimitType | The Type of ARP Speed Limit. | 1.3.6.1.4.1.2011.5.25.123.1.7 | OCTET STRING{(0,255)} | accessible-for-notify | This object is implemented as defined in the corresponding MIB files. | SCALAR
HUAWEI-ETHARP-MIB |  | hwEthernetARPSpeedLimitSrcIPAddr | The Source IP address of ARP Speed Limit. | 1.3.6.1.4.1.2011.5.25.123.1.8 | IpAddress | accessible-for-notify | This object is implemented as defined in the corresponding MIB files. | SCALAR
HUAWEI-ETHARP-MIB |  | hwEthernetARPSpeedLimitDstIPAddr | The Destination IP address of ARP Speed Limit. | 1.3.6.1.4.1.2011.5.25.123.1.9 | IpAddress | accessible-for-notify | This object is implemented as defined in the corresponding MIB files. | SCALAR
HUAWEI-ETHARP-MIB |  | hwEthernetARPSpeedLimitVPNinstance | The VPN-instance name of ARP Speed Limit. | 1.3.6.1.4.1.2011.5.25.123.1.10 | OCTET STRING{(0,255)} | accessible-for-notify | This object is implemented as defined in the corresponding MIB files. | SCALAR
HUAWEI-ETHARP-MIB |  | hwEthernetARPThresholdValue | This object indicates the threshold of the alarm generated. | 1.3.6.1.4.1.2011.5.25.123.1.26.1 | Counter32 | accessible-for-notify | This object is implemented as defined in the corresponding MIB files. | SCALAR
HUAWEI-ETHARP-MIB |  | hwEthernetARPThresholdDynamicNumber | This object indicates the number of dynamic ARP entries. | 1.3.6.1.4.1.2011.5.25.123.1.26.2 | Counter32 | accessible-for-notify | This object is implemented as defined in the corresponding MIB files. | SCALAR
HUAWEI-ETHARP-MIB |  | hwEthernetARPThresholdStaticNumber | This object indicates the number of static ARP entries. | 1.3.6.1.4.1.2011.5.25.123.1.26.3 | Counter32 | accessible-for-notify | This object is implemented as defined in the corresponding MIB files. | SCALAR
HUAWEI-ETHARP-MIB |  | hwEthernetARPIPConflictIPAddress | This object indicates the conflict IP address. | 1.3.6.1.4.1.2011.5.25.123.1.28.1 | IpAddress | accessible-for-notify | This object is implemented as defined in the corresponding MIB files. | SCALAR
HUAWEI-ETHARP-MIB |  | hwEthernetARPIPConflictLocalInterfaceName | This object indicates the interface before conflict. | 1.3.6.1.4.1.2011.5.25.123.1.28.2 | OCTET STRING | accessible-for-notify | This object is implemented as defined in the corresponding MIB files. | SCALAR
HUAWEI-ETHARP-MIB |  | hwEthernetARPIPConflictLocalMAC | This object indicates the MAC before conflict. | 1.3.6.1.4.1.2011.5.25.123.1.28.3 | OCTET STRING | accessible-for-notify | This object is implemented as defined in the corresponding MIB files. | SCALAR
HUAWEI-ETHARP-MIB |  | hwEthernetARPIPConflictLocalVLAN | This object indicates the VLAN before conflict. | 1.3.6.1.4.1.2011.5.25.123.1.28.4 | Integer32{(0,4094)} | accessible-for-notify | This object is implemented as defined in the corresponding MIB files. | SCALAR
HUAWEI-ETHARP-MIB |  | hwEthernetARPIPConflictLocalCEVLAN | This object indicates the CE VLAN before conflict. | 1.3.6.1.4.1.2011.5.25.123.1.28.5 | Integer32{(0,4094)} | accessible-for-notify | This object is implemented as defined in the corresponding MIB files. | SCALAR
HUAWEI-ETHARP-MIB |  | hwEthernetARPIPConflictReceiveInterfaceName | This object indicates the conflict interface. | 1.3.6.1.4.1.2011.5.25.123.1.28.6 | OCTET STRING | accessible-for-notify | This object is implemented as defined in the corresponding MIB files. | SCALAR
HUAWEI-ETHARP-MIB |  | hwEthernetARPIPConflictReceiveMAC | This object indicates the conflict MAC of the received packet. | 1.3.6.1.4.1.2011.5.25.123.1.28.7 | OCTET STRING | accessible-for-notify | This object is implemented as defined in the corresponding MIB files. | SCALAR
HUAWEI-ETHARP-MIB |  | hwEthernetARPIPConflictReceiveVLAN | This object indicates the VLAN of the received packet. | 1.3.6.1.4.1.2011.5.25.123.1.28.8 | Integer32{(0,4094)} | accessible-for-notify | This object is implemented as defined in the corresponding MIB files. | SCALAR
HUAWEI-ETHARP-MIB |  | hwEthernetARPIPConflictReceiveCEVLAN | This object indicates the CE VLAN of the received packet. | 1.3.6.1.4.1.2011.5.25.123.1.28.9 | Integer32{(0,4094)} | accessible-for-notify | This object is implemented as defined in the corresponding MIB files. | SCALAR
HUAWEI-ETHARP-MIB |  | hwEthernetARPIPConflictType | This object indicates the conflict type. | 1.3.6.1.4.1.2011.5.25.123.1.28.10 | OCTET STRING | accessible-for-notify | This object is implemented as defined in the corresponding MIB files. | SCALAR
HUAWEI-ETHARP-MIB |  | hwEthernetARPReceiveDstIPAddr | This object indicates the destination IP address of the received packet. | 1.3.6.1.4.1.2011.5.25.123.1.28.11 | IpAddress | accessible-for-notify | This object is implemented as defined in the corresponding MIB files. | SCALAR
HUAWEI-ETHARP-MIB |  | hwEthernetARPReceiveDstMAC | This object indicates the destination MAC of the received packet. | 1.3.6.1.4.1.2011.5.25.123.1.28.12 | OCTET STRING | accessible-for-notify | This object is implemented as defined in the corresponding MIB files. | SCALAR
HUAWEI-ETHARP-MIB |  | hwEthernetARPRemoteBackupFailMainIfName | This object indicates that the interface name with the remote ARP entry backup failure. | 1.3.6.1.4.1.2011.5.25.123.1.31.1 | OCTET STRING | accessible-for-notify | This object is implemented as defined in the corresponding MIB files. | SCALAR
HUAWEI-ETHARP-MIB |  | hwARPLocalIPAddr | This object indicates the local IP address. | 1.3.6.1.4.1.2011.5.25.123.1.38.1 | IpAddress | accessible-for-notify | This object is implemented as defined in the corresponding MIB files. | SCALAR
HUAWEI-ETHARP-MIB |  | hwARPLocalBDId | This object indicates the local bridge domain. | 1.3.6.1.4.1.2011.5.25.123.1.38.2 | Integer32{(1,32768)} | accessible-for-notify | This object is implemented as defined in the corresponding MIB files. | SCALAR
HUAWEI-ETHARP-MIB |  | hwARPLocalMAC | This object indicates the local MAC. | 1.3.6.1.4.1.2011.5.25.123.1.38.3 | OCTET STRING | accessible-for-notify | This object is implemented as defined in the corresponding MIB files. | SCALAR
HUAWEI-ETHARP-MIB |  | hwARPRemoteIPAddr | This object indicates the remote IP address. | 1.3.6.1.4.1.2011.5.25.123.1.38.4 | IpAddress | accessible-for-notify | This object is implemented as defined in the corresponding MIB files. | SCALAR
HUAWEI-ETHARP-MIB |  | hwARPRemoteBDId | This object indicates the remote bridge domain. | 1.3.6.1.4.1.2011.5.25.123.1.38.5 | Integer32{(1,32768)} | accessible-for-notify | This object is implemented as defined in the corresponding MIB files. | SCALAR
HUAWEI-ETHARP-MIB |  | hwARPRemoteMAC | This object indicates the remote MAC. | 1.3.6.1.4.1.2011.5.25.123.1.38.6 | OCTET STRING | accessible-for-notify | This object is implemented as defined in the corresponding MIB files. | SCALAR
HUAWEI-ETHARP-MIB |  | hwARPLocalInterface | This object indicates the local interface. | 1.3.6.1.4.1.2011.5.25.123.1.38.7 | OCTET STRING | accessible-for-notify | This object is implemented as defined in the corresponding MIB files. | SCALAR
HUAWEI-ETHARP-MIB |  | hwARPRemoteInterface | This object indicates the remote interface. | 1.3.6.1.4.1.2011.5.25.123.1.38.8 | OCTET STRING | accessible-for-notify | This object is implemented as defined in the corresponding MIB files. | SCALAR
HUAWEI-ETHARP-MIB |  | hwARPTunnelPeer | This object indicates the tunnel peer IP. | 1.3.6.1.4.1.2011.5.25.123.1.38.9 | OCTET STRING{(0,255)} | accessible-for-notify | This object is implemented as defined in the corresponding MIB files. | SCALAR
HUAWEI-ETHARP-MIB |  | hwEthernetARPEntrySpecValue | This object indicates the spec of the alarm generated. | 1.3.6.1.4.1.2011.5.25.123.1.39.1 | Counter32 | accessible-for-notify | This object is implemented as defined in the corresponding MIB files. | SCALAR
HUAWEI-ETHARP-MIB |  | hwEthernetARPEntrySpecDynamicNumber | This object indicates the number of dynamic ARP entries. | 1.3.6.1.4.1.2011.5.25.123.1.39.2 | Counter32 | accessible-for-notify | This object is implemented as defined in the corresponding MIB files. | SCALAR
HUAWEI-ETHARP-MIB |  | hwEthernetARPInterfaceName | This object indicates the interface name. | 1.3.6.1.4.1.2011.5.25.123.1.39.4 | OCTET STRING | accessible-for-notify | This object is implemented as defined in the corresponding MIB files. | SCALAR
HUAWEI-ETHARP-MIB |  | hwEthernetARPLocalMAC | This object indicates the MAC before duplicate. | 1.3.6.1.4.1.2011.5.25.123.1.39.6 | OCTET STRING | accessible-for-notify | This object is implemented as defined in the corresponding MIB files. | SCALAR
HUAWEI-ETHARP-MIB |  | hwEthernetARPReceivePeVLAN | This object indicates the PE VLAN of the received packet. | 1.3.6.1.4.1.2011.5.25.123.1.39.7 | Integer32{(0,4094)} | accessible-for-notify | This object is implemented as defined in the corresponding MIB files. | SCALAR
HUAWEI-ETHARP-MIB |  | hwEthernetARPReceiveCEVLAN | This object indicates the CE VLAN of the received packet. | 1.3.6.1.4.1.2011.5.25.123.1.39.8 | Integer32{(0,4094)} | accessible-for-notify | This object is implemented as defined in the corresponding MIB files. | SCALAR
HUAWEI-ETHARP-MIB |  | hwEthernetARPSpeedLimitOldValue | This object indicates ARP speed limit old value. | 1.3.6.1.4.1.2011.5.25.123.1.39.13 | Integer32 | accessible-for-notify | This object is implemented as defined in the corresponding MIB files. | SCALAR
HUAWEI-ETHARP-MIB |  | hwEthernetARPSpeedLimitCurValue | This object indicates ARP speed limit cur value. | 1.3.6.1.4.1.2011.5.25.123.1.39.14 | Integer32 | accessible-for-notify | This object is implemented as defined in the corresponding MIB files. | SCALAR
HUAWEI-ETHARP-MIB |  | hwEthernetARPSpeedLimitSupType | This object indicates ARP speed limit suptype. | 1.3.6.1.4.1.2011.5.25.123.1.39.15 | OCTET STRING | accessible-for-notify | This object is implemented as defined in the corresponding MIB files. | SCALAR
HUAWEI-ETHARP-MIB |  | hwEthernetARPSpeedLimitSrcIp | This object indicates ARP speed limit src ip. | 1.3.6.1.4.1.2011.5.25.123.1.39.16 | IpAddress | accessible-for-notify | This object is implemented as defined in the corresponding MIB files. | SCALAR
HUAWEI-ETHARP-MIB |  | hwEthernetARPSpeedLimitDstIp | This object indicates ARP speed limit dst ip. | 1.3.6.1.4.1.2011.5.25.123.1.39.17 | IpAddress | accessible-for-notify | This object is implemented as defined in the corresponding MIB files. | SCALAR
HUAWEI-ETHARP-MIB |  | hwEthernetARPSpeedLimitVpnName | This object indicates ARP speed limit vpn name. | 1.3.6.1.4.1.2011.5.25.123.1.39.18 | OCTET STRING | accessible-for-notify | This object is implemented as defined in the corresponding MIB files. | SCALAR
HUAWEI-ETHARP-MIB |  | hwEthernetARPReceiveInterfaceName | This object indicates the inbound interface name of the received packet. | 1.3.6.1.4.1.2011.5.25.123.1.39.19 | OCTET STRING | accessible-for-notify | This object is implemented as defined in the corresponding MIB files. | SCALAR
HUAWEI-ETHARP-MIB |  | hwEthernetARPReceiveSrcIPAddr | This object indicates the source IP address of the received packet. | 1.3.6.1.4.1.2011.5.25.123.1.39.20 | IpAddress | accessible-for-notify | This object is implemented as defined in the corresponding MIB files. | SCALAR
HUAWEI-ETHARP-MIB |  | hwEthernetARPEntrySpecBdSuppressNumber | This object indicates the number of broadcast-suppress ARP entries. | 1.3.6.1.4.1.2011.5.25.123.1.39.22 | Counter32 | accessible-for-notify | This object is implemented as defined in the corresponding MIB files. | SCALAR
HUAWEI-ETHARP-MIB | hwEthernetARPLimitExceedInfoTable |  | The table contains the information of learnt ARP packet. The information includes interface of arp packet, the learnt number of arp packet, the limit number of arp packet, the recover reason of arp limit. The indexes of the table are hwEthernetARPLimitExceedInterface, hwEthernetARPLimitExceedLimitNumber, hwEthernetARPLimitExceedLearnedNumber, hwEthernetARPLimitExceedRecoverReason. Creation Restriction No entry can be created in this table. Modification Restriction The entries in this table cannot be modified. Deletion Restriction The entries in this table cannot be deleted. Access Restriction The entries in this table cannot be read.
HUAWEI-ETHARP-MIB | hwEthernetARPLimitExceedInfoTable | hwEthernetARPLimitExceedInterface | This object indicates the interface name. | 1.3.6.1.4.1.2011.5.25.123.1.37.1.1 | OCTET STRING | accessible-for-notify | This object is implemented as defined in the corresponding MIB files. | COLUMNAR
HUAWEI-ETHARP-MIB | hwEthernetARPLimitExceedInfoTable | hwEthernetARPLimitExceedLimitNumber | This object indicates the maximum number of entries. | 1.3.6.1.4.1.2011.5.25.123.1.37.1.2 | Integer32 | accessible-for-notify | This object is implemented as defined in the corresponding MIB files. | COLUMNAR
HUAWEI-ETHARP-MIB | hwEthernetARPLimitExceedInfoTable | hwEthernetARPLimitExceedLearnedNumber | This object indicates the number of learned entries. | 1.3.6.1.4.1.2011.5.25.123.1.37.1.3 | Integer32 | accessible-for-notify | This object is implemented as defined in the corresponding MIB files. | COLUMNAR
HUAWEI-ETHARP-MIB | hwEthernetARPLimitExceedInfoTable | hwEthernetARPLimitExceedRecoverReason | This object indicates the cause of the recovery. | 1.3.6.1.4.1.2011.5.25.123.1.37.1.4 | OCTET STRING | accessible-for-notify | This object is implemented as defined in the corresponding MIB files. | COLUMNAR
HUAWEI-ETHARP-MIB |  | hwEthernetARPSpeedLimitAlarm | This object indicates that the packet rate exceeds the configured threshold. | 1.3.6.1.4.1.2011.5.25.123.2.1 |  |  | This object is implemented as defined in the corresponding MIB files. | TRAP | hwEthernetARPSpeedLimitIfIndex hwEthernetARPSpeedLimitConfigured hwEthernetARPSpeedLimitCurrent hwEthernetARPSpeedLimitType hwEthernetARPSpeedLimitSrcIPAddr hwEthernetARPSpeedLimitDstIPAddr hwEthernetARPSpeedLimitVPNinstance hwEthernetARPInterfaceName
HUAWEI-ETHARP-MIB |  | hwEthernetARPThresholdExceedAlarm | Trap information about ARP exceed threshold: slot, threshold, number of dynamic ARP, number of static ARP. | 1.3.6.1.4.1.2011.5.25.123.2.4 |  |  | This object is implemented as defined in the corresponding MIB files. | TRAP | entPhysicalName hwEthernetARPThresholdValue hwEthernetARPThresholdDynamicNumber hwEthernetARPThresholdStaticNumber
HUAWEI-ETHARP-MIB |  | hwEthernetARPThresholdResumeAlarm | Trap information about ARP resume threshold: slot, threshold, number of dynamic ARP, number of static ARP. | 1.3.6.1.4.1.2011.5.25.123.2.5 |  |  | This object is implemented as defined in the corresponding MIB files. | TRAP | entPhysicalName hwEthernetARPThresholdValue hwEthernetARPThresholdDynamicNumber hwEthernetARPThresholdStaticNumber
HUAWEI-ETHARP-MIB |  | hwEthernetARPIPConflictEvent | Trap information about ARP IP conflict. | 1.3.6.1.4.1.2011.5.25.123.2.6 |  |  | This object is implemented as defined in the corresponding MIB files. | TRAP | hwEthernetARPIPConflictIPAddress hwEthernetARPIPConflictLocalInterfaceName hwEthernetARPIPConflictLocalMAC hwEthernetARPIPConflictLocalVLAN hwEthernetARPIPConflictLocalCEVLAN hwEthernetARPIPConflictReceiveInterfaceName hwEthernetARPIPConflictReceiveMAC hwEthernetARPIPConflictReceiveVLAN hwEthernetARPIPConflictReceiveCEVLAN hwEthernetARPIPConflictType
HUAWEI-ETHARP-MIB |  | hwEthernetARPMACIPConflict | This object indicates a MAC or IP address conflict. | 1.3.6.1.4.1.2011.5.25.123.2.7 |  |  | This object is implemented as defined in the corresponding MIB files. | TRAP | hwEthernetARPIPConflictLocalInterfaceName hwEthernetARPIPConflictReceiveMAC hwEthernetARPIPConflictIPAddress hwEthernetARPReceiveDstMAC hwEthernetARPReceiveDstIPAddr hwEthernetARPIPConflictReceiveVLAN hwEthernetARPIPConflictReceiveCEVLAN hwEthernetARPIPConflictReceiveInterfaceName
HUAWEI-ETHARP-MIB |  | hwEthernetARPMACIPConflictResolved | This object indicates a MAC or IP address conflict. | 1.3.6.1.4.1.2011.5.25.123.2.8 |  |  | This object is implemented as defined in the corresponding MIB files. | TRAP | hwEthernetARPIPConflictLocalInterfaceName hwEthernetARPIPConflictReceiveMAC hwEthernetARPIPConflictIPAddress
HUAWEI-ETHARP-MIB |  | hwEthernetARPRemoteBackupFailAlarm | Trap information about the remote ARP entry backup failure. | 1.3.6.1.4.1.2011.5.25.123.2.11 |  |  | This object is implemented as defined in the corresponding MIB files. | TRAP | hwEthernetARPRemoteBackupFailMainIfName
HUAWEI-ETHARP-MIB |  | hwEthernetARPRemoteBackupFailResumeAlarm | Trap clearing information when the backup device detects that ARP entries are successfully backed up within a period. | 1.3.6.1.4.1.2011.5.25.123.2.12 |  |  | This object is implemented as defined in the corresponding MIB files. | TRAP | hwEthernetARPRemoteBackupFailMainIfName
HUAWEI-ETHARP-MIB |  | hwARPBDHostConflictAlarm | Trap information about host conflict: local IP address, local MAC address, local bridge domain, remote IP address, remote MAC address, remote bridge domain. | 1.3.6.1.4.1.2011.5.25.123.2.21 |  |  | This object is implemented as defined in the corresponding MIB files. | TRAP | hwARPLocalIPAddr hwARPLocalBDId hwARPLocalMAC hwARPRemoteIPAddr hwARPRemoteBDId hwARPRemoteMAC hwARPLocalInterface hwARPRemoteInterface hwARPTunnelPeer
HUAWEI-ETHARP-MIB |  | hwARPBDHostConflictResume | Trap information about host conflict resolved: local IP address, local MAC address, local bridge domain, remote IP address, remote MAC address, remote bridge domain. | 1.3.6.1.4.1.2011.5.25.123.2.22 |  |  | This object is implemented as defined in the corresponding MIB files. | TRAP | hwARPLocalIPAddr hwARPLocalBDId hwARPLocalMAC hwARPRemoteIPAddr hwARPRemoteBDId hwARPRemoteMAC hwARPLocalInterface hwARPRemoteInterface hwARPTunnelPeer
HUAWEI-ETHARP-MIB |  | hwEthernetARPDynamicEntryExceedAlarm | Trap information about ARP dynamic entries exceed spec: slot, spec, number of dynamic ARP. | 1.3.6.1.4.1.2011.5.25.123.2.34 |  |  | This object is implemented as defined in the corresponding MIB files. | TRAP | entPhysicalName hwEthernetARPEntrySpecValue hwEthernetARPEntrySpecDynamicNumber
HUAWEI-ETHARP-MIB |  | hwEthernetARPDynamicEntryResumeAlarm | Trap information about ARP dynamic entries resume spec: slot, spec, number of dynamic ARP. | 1.3.6.1.4.1.2011.5.25.123.2.35 |  |  | This object is implemented as defined in the corresponding MIB files. | TRAP | entPhysicalName hwEthernetARPEntrySpecValue hwEthernetARPEntrySpecDynamicNumber
HUAWEI-ETHARP-MIB |  | hwEthernetARPMACConflict | Trap information about the alarm of received an ARP packet with a conflictive MAC address from the interface. | 1.3.6.1.4.1.2011.5.25.123.2.36 |  |  | This object is implemented as defined in the corresponding MIB files. | TRAP | hwEthernetARPInterfaceName hwEthernetARPLocalMAC hwEthernetARPReceiveSrcIPAddr hwEthernetARPReceivePeVLAN hwEthernetARPReceiveCEVLAN hwEthernetARPReceiveInterfaceName
HUAWEI-ETHARP-MIB |  | hwEthernetARPMACConflictClear | Trap information about the resolved alarm of received an ARP packet with a conflictive MAC address from the interface. | 1.3.6.1.4.1.2011.5.25.123.2.37 |  |  | This object is implemented as defined in the corresponding MIB files. | TRAP | hwEthernetARPInterfaceName hwEthernetARPLocalMAC hwEthernetARPReceiveSrcIPAddr hwEthernetARPReceivePeVLAN hwEthernetARPReceiveCEVLAN hwEthernetARPReceiveInterfaceName
HUAWEI-ETHARP-MIB |  | hwEthernetARPBdSuppressEntryExceedAlarm | Trap information about ARP broadcast-suppress entries exceed spec: slot, spec, number of broadcast-suppress ARP. | 1.3.6.1.4.1.2011.5.25.123.2.40 |  |  | This object is implemented as defined in the corresponding MIB files. | TRAP | entPhysicalName hwEthernetARPEntrySpecValue hwEthernetARPEntrySpecBdSuppressNumber
HUAWEI-ETHARP-MIB |  | hwEthernetARPBdSuppressEntryResumeAlarm | Trap information about ARP broadcast-suppress entries resume spec: slot, spec, number of broadcast-suppress ARP. | 1.3.6.1.4.1.2011.5.25.123.2.41 |  |  | This object is implemented as defined in the corresponding MIB files. | TRAP | entPhysicalName hwEthernetARPEntrySpecValue hwEthernetARPEntrySpecBdSuppressNumber
HUAWEI-ACL-MIB |  |  | HUAWEI-ACL-MIB is used to configure a series of rules to allow only packets of certain types to pass. This MIB can be used to configure and query the ACL. The OID of root objects is: iso(1).org(3).dod(6).internet(1).private(4).enterprises(1).huawei(2011).huaweiMgmt(5).hwAcl(1)
HUAWEI-ACL-MIB |  | hwAclUrlNetType | The infomation of nettype. | 1.3.6.1.4.1.2011.5.1.2.2.1.4.1 | INTEGER{ipv4(0),ipv6(1)} | accessible-for-notify | This object is implemented as defined in the corresponding MIB files. | SCALAR
HUAWEI-ACL-MIB |  | hwAclUrlIpSpec | This object indicates the spec of the alarm generated. | 1.3.6.1.4.1.2011.5.1.2.2.1.4.2 | Counter32 | accessible-for-notify | This object is implemented as defined in the corresponding MIB files. | SCALAR
HUAWEI-ACL-MIB | hwAclNumGroupTable |  | This table is used to query information about an ACL rule group, including the ACL configuration order, step length, and description. The index of the table is hwAclNumGroupAclNum. Creation Restriction No entry can be created in this table. Modification Restriction The entries in this table cannot be modified. Deletion Restriction The entries in this table cannot be deleted. Access Restriction The entries in this table can be read without restraint. hwAclNumGroupCountClear is effective only at the time you perform the operation to this object;therefore, the value of this object that you have read is of no actual meaning.
HUAWEI-ACL-MIB | hwAclNumGroupTable | hwAclNumGroupAclNum | The index of acl group, identifying an ACL. The object specifies the range of an ACL number. | 1.3.6.1.4.1.2011.5.1.1.2.1.1 | Integer32 | read-only | Currently, ACLs numbered from 5000 to 5999 and numbered from 6000 to 9999 are not supported. | COLUMNAR
HUAWEI-ACL-MIB | hwAclNumGroupTable | hwAclNumGroupMatchOrder | The object indicates the match order of rules. 'config' means matching ACL rules in the configuration sequence, 'auto' means the ACL rules are matched following the 'Depth-first' principle. | 1.3.6.1.4.1.2011.5.1.1.2.1.2 | INTEGER{config(1),auto(2)} | read-create | The actually supported access is read-only. | COLUMNAR
HUAWEI-ACL-MIB | hwAclNumGroupTable | hwAclNumGroupSubitemNum | The total number of the rules in the acl group. | 1.3.6.1.4.1.2011.5.1.1.2.1.3 | Counter32 | read-only | This object is implemented as defined in the corresponding MIB files. | COLUMNAR
HUAWEI-ACL-MIB | hwAclNumGroupTable | hwAclNumGroupStep | The object indicates the step value of number acl. Step here refers to the difference between each ID. For instance, given the step is set to 5, the IDs are the multiples of 5 beginning with 5. The ACL IDs change along with the step. When the step is 5, the ACL IDs are 5, 10, and 15 and so on. However, when the step is set to 2, the IDs turn to 2, 4, and 6 and so on. | 1.3.6.1.4.1.2011.5.1.1.2.1.4 | Integer32{(1,20)} | read-create | The actually supported access is read-only. | COLUMNAR
HUAWEI-ACL-MIB | hwAclNumGroupTable | hwAclNumGroupDescription | This object indicates the description of a rule group. The description length cannot exceed 127 characters. | 1.3.6.1.4.1.2011.5.1.1.2.1.5 | OCTET STRING{(0,127)} | read-create | The actually supported access is read-only. | COLUMNAR
HUAWEI-ACL-MIB | hwAclNumGroupTable | hwAclNumGroupCountClear | The value of this object identifies whether to clear up the count of rule groups. The value can be: cleared(1) notUsed(2) This field is effective only when you perform the Set operation to this object. | 1.3.6.1.4.1.2011.5.1.1.2.1.6 | INTEGER{cleared(1),notUsed(2)} | read-create | The actually supported access is read-only. | COLUMNAR
HUAWEI-ACL-MIB | hwAclNumGroupTable | hwAclNumGroupRowStatus | RowStatus, Now support three value: CreateAndGo, Active, Destroy. | 1.3.6.1.4.1.2011.5.1.1.2.1.7 | INTEGER{active(1),notInService(2),notReady(3),createAndGo(4),createAndWait(5),destroy(6)} | read-create | The actually supported access is read-only. | COLUMNAR
HUAWEI-ACL-MIB | hwAclNumGroupTable | hwAclNumGroupAclName | The object indicates the name of an acl group, The first character must be start with a to z or A to Z, and the length cannot exceed 64 character. | 1.3.6.1.4.1.2011.5.1.1.2.1.8 | OCTET STRING{(0,64)} | read-create | The actually supported access is read-only. | COLUMNAR
HUAWEI-ACL-MIB | hwAclBasicRuleTable |  | Configure the rule for basic acl group. The indexes of the table are hwAclBasicAclNum, hwAclBasicSubitem. Creation Restriction No entry can be created in this table. Modification Restriction The entries in this table cannot be modified. Deletion Restriction The entries in this table cannot be deleted. Access Restriction The entries in this table can be read only when its primary index has a corresponding value defined in hwAclNumGroupTable.
HUAWEI-ACL-MIB | hwAclBasicRuleTable | hwAclBasicAclNum | The index of basic acl group, the index range is (1..99 ¦ 2000..2999 ¦ 42768..76535). | 1.3.6.1.4.1.2011.5.1.1.4.1.1 | Integer32 | read-only | Currently, ACLs numbered from 1 to 99 are not supported. | COLUMNAR
HUAWEI-ACL-MIB | hwAclBasicRuleTable | hwAclBasicSubitem | The objects specifies the number of an ACL rule. If the number specified has been assigned to an ACL rule, the new rule will overwrite the old one, which is equal to editing the old rule. If the number is not assigned, the system will define a rule with the number and insert it to the place corresponding to its number. If no number is specified, the system will define a rule, assign a number to it and add it into the ACL. It will be placed at the end of the ACL when configuration sequence is adopted; otherwise, it will be placed based on the 'Depth-first' principle. When ACL rules are following the 'Depth-first' principle, the number of an ACL rule must be given 0, but it will be assigned by step automatically; otherwise, this rule will not be created. | 1.3.6.1.4.1.2011.5.1.1.4.1.2 | Unsigned32 | read-only | The actually supported value range is 0-4294967294. | COLUMNAR
HUAWEI-ACL-MIB | hwAclBasicRuleTable | hwAclBasicAct | The object indicates the action of a basic acl rule. 'deny' means discarding the packets that meet the condition, 'permit' means permitting the packets that meet the condition. | 1.3.6.1.4.1.2011.5.1.1.4.1.3 | INTEGER{permit(1),deny(2)} | read-create | The actually supported access is read-only. | COLUMNAR
HUAWEI-ACL-MIB | hwAclBasicRuleTable | hwAclBasicSrcIp | The object indicates the source IP-address of a basic acl rule. | 1.3.6.1.4.1.2011.5.1.1.4.1.4 | IpAddress | read-create | The actually supported access is read-only. | COLUMNAR
HUAWEI-ACL-MIB | hwAclBasicRuleTable | hwAclBasicSrcWild | The value of this object identifies the wildcard mask of the source IP address. The value ranges from 0.0.0.0 to 255.255.255.255. | 1.3.6.1.4.1.2011.5.1.1.4.1.5 | IpAddress | read-create | The actually supported access is read-only. | COLUMNAR
HUAWEI-ACL-MIB | hwAclBasicRuleTable | hwAclBasicTimeRangeIndex | The value of this object identifies the index of a time range of an ACL rule. The value ranges from 0 to 256. The value 0 is invalid, indicating that no time range is specified for the rule. | 1.3.6.1.4.1.2011.5.1.1.4.1.6 | Integer32{(0,256)} | read-create | The actually supported access is read-only. | COLUMNAR
HUAWEI-ACL-MIB | hwAclBasicRuleTable | hwAclBasicFragments | The object indicates the type of the packet. 0: fragmentSubseq, indicating that the packet is a subsequent fragment 1: fragment, indicating that the packet is a fragment 2: nonFragment, indicating that the packet is not a fragment 3: nonSubseq, indicating that the packet is not a subsequent fragment 4: fragmentSpeFirst, indicating that the packet is the first fragment 255: none, invalid value This object cannot be modified once a rule is created. | 1.3.6.1.4.1.2011.5.1.1.4.1.7 | INTEGER{fragmentSubseq(0),fragment(1),nonFragment(2),nonSubseq(3),fragmentSpeFirst(4),none(255)} | read-create | The actually supported access is read-only. | COLUMNAR
HUAWEI-ACL-MIB | hwAclBasicRuleTable | hwAclBasicEnable | The object indicates whether the rule is valid or invalid. | 1.3.6.1.4.1.2011.5.1.1.4.1.9 | INTEGER{true(1),false(2)} | read-only | This object is implemented as defined in the corresponding MIB files. | COLUMNAR
HUAWEI-ACL-MIB | hwAclBasicRuleTable | hwAclBasicCount | The object indicates the statistics of matched packets by the rule. | 1.3.6.1.4.1.2011.5.1.1.4.1.10 | Counter64 | read-only | The actually supported value range is 0-4294967295. | COLUMNAR
HUAWEI-ACL-MIB | hwAclBasicRuleTable | hwAclBasicVrfName | This object indicates an VPN instance. The length of a VPN instance name cannot exceed 31 characters. | 1.3.6.1.4.1.2011.5.1.1.4.1.11 | OCTET STRING{(0,31)} | read-create | The actually supported access is read-only. | COLUMNAR
HUAWEI-ACL-MIB | hwAclBasicRuleTable | hwAclBasicRowStatus | RowStatus, Now support three value: CreateAndGo, Active and Destroy. | 1.3.6.1.4.1.2011.5.1.1.4.1.12 | INTEGER{active(1),notInService(2),notReady(3),createAndGo(4),createAndWait(5),destroy(6)} | read-create | The actually supported access is read-only. | COLUMNAR
HUAWEI-ACL-MIB | hwAclBasicRuleTable | hwAclBasicVrfAny | The object indicates whether or not matching any VPN-instance. | 1.3.6.1.4.1.2011.5.1.1.4.1.14 | INTEGER{true(1),false(2)} | read-create | The actually supported access is read-only. | COLUMNAR
HUAWEI-ACL-MIB | hwAclAdvancedRuleTable |  | Configure the rule for advanced acl group. The indexes of the table are hwAclAdvancedAclNum, hwAclAdvancedSubitem. Creation Restriction No entry can be created in this table. Modification Restriction The entries in this table cannot be modified. Deletion Restriction The entries in this table cannot be deleted. Access Restriction The entries in this table can be read only when its primary index has a corresponding value defined in hwAclNumGroupTable.
HUAWEI-ACL-MIB | hwAclAdvancedRuleTable | hwAclAdvancedAclNum | The index of advanced acl table, the index range is (100..199 ¦ 3000..3999 ¦ 42768..76535). | 1.3.6.1.4.1.2011.5.1.1.5.1.1 | Integer32 | read-only | Currently, ACLs numbered from 100 to 199 are not supported. | COLUMNAR
HUAWEI-ACL-MIB | hwAclAdvancedRuleTable | hwAclAdvancedSubitem | The object specifies the number of an advanced ACL rule. If the number specified has been assigned to an ACL rule, the new rule will overwrite the old one, which is equal to editing the old rule. If the number is not assigned, the system will define a rule with the number and insert it to the place corresponding to its number. If no number is specified, the system will define a rule, assign a number to it and add it into the ACL. It will be placed at the end of the ACL when configuration sequence is adopted; otherwise, it will be placed based on the 'Depth-first' principle. When ACL rules are following the 'Depth-first' principle, the number of an ACL rule must be given 0, but it will be assigned by step automatically; otherwise, this rule will not be created. | 1.3.6.1.4.1.2011.5.1.1.5.1.2 | Unsigned32 | read-only | The actually supported value range is 0-4294967294. | COLUMNAR
HUAWEI-ACL-MIB | hwAclAdvancedRuleTable | hwAclAdvancedAct | The object indicates the action of an advanced acl rule. 'deny' means discarding the packets that meet the condition, 'permit' means permitting the packets that meet the condition. | 1.3.6.1.4.1.2011.5.1.1.5.1.3 | INTEGER{permit(1),deny(2)} | read-create | The actually supported access is read-only. | COLUMNAR
HUAWEI-ACL-MIB | hwAclAdvancedRuleTable | hwAclAdvancedSrcIp | The value of this object identifies the source IP address. The value ranges from 0.0.0.0 to 255.255.255.255. | 1.3.6.1.4.1.2011.5.1.1.5.1.5 | IpAddress | read-create | The actually supported access is read-only. | COLUMNAR
HUAWEI-ACL-MIB | hwAclAdvancedRuleTable | hwAclAdvancedSrcWild | The value of this object identifies the wildcard mask of the source IP address. The value ranges from 0.0.0.0 to 255.255.255.255. | 1.3.6.1.4.1.2011.5.1.1.5.1.6 | IpAddress | read-create | The actually supported access is read-only. | COLUMNAR
HUAWEI-ACL-MIB | hwAclAdvancedRuleTable | hwAclAdvancedSrcOp | The object indicates the source Port operation symbol of an advanced acl rule. It compares the port operators of source address. 'lt' means less than, 'eq' means equal to, 'gt' means greater than, 'neq' means not equal to, 'range' means between, 'invalid' means this operation of the rule is invalid. | 1.3.6.1.4.1.2011.5.1.1.5.1.7 | INTEGER{lt(1),eq(2),gt(3),neq(4),invalid(0),range(5)} | read-create | The actually supported access is read-only. | COLUMNAR
HUAWEI-ACL-MIB | hwAclAdvancedRuleTable | hwAclAdvancedSrcPort1 | This object indicates the end source port number. | 1.3.6.1.4.1.2011.5.1.1.5.1.8 | Integer32{(0,65535)} | read-create | The actually supported access is read-only. | COLUMNAR
HUAWEI-ACL-MIB | hwAclAdvancedRuleTable | hwAclAdvancedSrcPort2 | This object indicates the start source port number. | 1.3.6.1.4.1.2011.5.1.1.5.1.9 | Integer32{(0,65535)} | read-create | The actually supported access is read-only. | COLUMNAR
HUAWEI-ACL-MIB | hwAclAdvancedRuleTable | hwAclAdvancedDestIp | This object indicates the destination IP address. The value ranges from 0.0.0.0 to 255.255.255.255. | 1.3.6.1.4.1.2011.5.1.1.5.1.10 | IpAddress | read-create | The actually supported access is read-only. | COLUMNAR
HUAWEI-ACL-MIB | hwAclAdvancedRuleTable | hwAclAdvancedDestWild | This object indicates the mask of the destination IP address. The value ranges from 0.0.0.0 to 255.255.255.255. | 1.3.6.1.4.1.2011.5.1.1.5.1.11 | IpAddress | read-create | The actually supported access is read-only. | COLUMNAR
HUAWEI-ACL-MIB | hwAclAdvancedRuleTable | hwAclAdvancedDestOp | The object indicates the destination Port operation symbol of an advanced acl group. It compares the port operators of destination address. 'lt' means less than, 'eq' means equal to, 'gt' means greater than, 'neq' means not equal to, 'range' means between, 'invalid' means this operation of the rule is invalid. | 1.3.6.1.4.1.2011.5.1.1.5.1.12 | INTEGER{lt(1),eq(2),gt(3),neq(4),invalid(0),range(5)} | read-create | The actually supported access is read-only. | COLUMNAR
HUAWEI-ACL-MIB | hwAclAdvancedRuleTable | hwAclAdvancedDestPort1 | This object indicates the end destination port number. | 1.3.6.1.4.1.2011.5.1.1.5.1.13 | Integer32{(0,65535)} | read-create | The actually supported access is read-only. | COLUMNAR
HUAWEI-ACL-MIB | hwAclAdvancedRuleTable | hwAclAdvancedDestPort2 | This object indicates the start destination port number. | 1.3.6.1.4.1.2011.5.1.1.5.1.14 | Integer32{(0,65535)} | read-create | The actually supported access is read-only. | COLUMNAR
HUAWEI-ACL-MIB | hwAclAdvancedRuleTable | hwAclAdvancedPrecedence | The value of this object identifies the precedence sub-field. It is the higher three bits of the ToS field in an IP header. The value ranges from 0 to 7. The invalid value is 255. | 1.3.6.1.4.1.2011.5.1.1.5.1.15 | Integer32{(0,7),(255,255)} | read-create | The actually supported access is read-only. | COLUMNAR
HUAWEI-ACL-MIB | hwAclAdvancedRuleTable | hwAclAdvancedTos | The value of this object identifies the ToS sub-field. This field covers four bits after the higher three bits of the ToS field in an IP header. The value ranges from 0 to 15. The invalid value is 255. | 1.3.6.1.4.1.2011.5.1.1.5.1.16 | Integer32{(0,15),(255,255)} | read-create | The actually supported access is read-only. | COLUMNAR
HUAWEI-ACL-MIB | hwAclAdvancedRuleTable | hwAclAdvancedDscp | The value of this object identifies the higher six bits of the ToS field in an IP header. The value ranges from 0 to 63. The invalid value is 255. | 1.3.6.1.4.1.2011.5.1.1.5.1.17 | Integer32{(0,63),(255,255)} | read-create | The actually supported access is read-only. | COLUMNAR
HUAWEI-ACL-MIB | hwAclAdvancedRuleTable | hwAclAdvancedEstablish | The object indicates whether or not establishing. | 1.3.6.1.4.1.2011.5.1.1.5.1.18 | INTEGER{true(1),false(2)} | read-create | The actually supported access is read-only. | COLUMNAR
HUAWEI-ACL-MIB | hwAclAdvancedRuleTable | hwAclAdvancedTimeRangeIndex | The object indicates the time range of an advanced acl rule. When the current time is in the time range, the rule is valid. Zero value declares that the acl rule has no time range. The invalid value is 0. | 1.3.6.1.4.1.2011.5.1.1.5.1.19 | Integer32{(0,256)} | read-create | The actually supported access is read-only. | COLUMNAR
HUAWEI-ACL-MIB | hwAclAdvancedRuleTable | hwAclAdvancedIcmpType | The object indicates the type of ICMP packet. It filters ICMP packets according to the ICMP message type. The invalid value is 65535. | 1.3.6.1.4.1.2011.5.1.1.5.1.20 | Integer32{(0,255),(65535,65535)} | read-create | The actually supported access is read-only. | COLUMNAR
HUAWEI-ACL-MIB | hwAclAdvancedRuleTable | hwAclAdvancedIcmpCode | The object indicates the code of ICMP packet. It filters ICMP packets according to the message code. The invalid value is 65535. | 1.3.6.1.4.1.2011.5.1.1.5.1.21 | Integer32{(0,255),(65535,65535)} | read-create | The actually supported access is read-only. | COLUMNAR
HUAWEI-ACL-MIB | hwAclAdvancedRuleTable | hwAclAdvancedFragments | The object indicates the type of the packet. 0: fragmentSubseq, indicating that the packet is a subsequent fragment 1: fragment, indicating that the packet is a fragment 2: nonFragment, indicating that the packet is not a fragment 3: nonSubseq, indicating that the packet is not a subsequent fragment 4: fragmentSpeFirst, indicating that the packet is the first fragment 255: none, invalid value This object cannot be modified once a rule is created. | 1.3.6.1.4.1.2011.5.1.1.5.1.22 | INTEGER{fragmentSubseq(0),fragment(1),nonFragment(2),nonSubseq(3),fragmentSpeFirst(4),none(255)} | read-create | The actually supported access is read-only. | COLUMNAR
HUAWEI-ACL-MIB | hwAclAdvancedRuleTable | hwAclAdvancedEnable | The object indicates whether the rule is valid or invalid. | 1.3.6.1.4.1.2011.5.1.1.5.1.24 | INTEGER{true(1),false(2)} | read-only | This object is implemented as defined in the corresponding MIB files. | COLUMNAR
HUAWEI-ACL-MIB | hwAclAdvancedRuleTable | hwAclAdvancedCount | The object indicates the statistics of matched packets by the rule. | 1.3.6.1.4.1.2011.5.1.1.5.1.25 | Counter64 | read-only | The actually supported value range is 0-4294967295. | COLUMNAR
HUAWEI-ACL-MIB | hwAclAdvancedRuleTable | hwAclAdvancedVrfName | The object indicates the VRF name of this rule, It specifies the VPN-instance to which the packet belongs. | 1.3.6.1.4.1.2011.5.1.1.5.1.26 | OCTET STRING{(0,31)} | read-create | The actually supported access is read-only. | COLUMNAR
HUAWEI-ACL-MIB | hwAclAdvancedRuleTable | hwAclAdvancedRowStatus | RowStatus, Now support three state: CreateAndGo, Active, Destroy. | 1.3.6.1.4.1.2011.5.1.1.5.1.27 | INTEGER{active(1),notInService(2),notReady(3),createAndGo(4),createAndWait(5),destroy(6)} | read-create | The actually supported access is read-only. | COLUMNAR
HUAWEI-ACL-MIB | hwAclAdvancedRuleTable | hwAclAdvancedTcpSyncFlag | The object indicates the code of TCP Sync flag(0~63), The invalid value is -1. | 1.3.6.1.4.1.2011.5.1.1.5.1.28 | Integer32{(-1,-1),(0,63)} | read-create | The actually supported access is read-only. | COLUMNAR
HUAWEI-ACL-MIB | hwAclAdvancedRuleTable | hwAclAdvancedSrcPoolName | The object indicates the source pool name. | 1.3.6.1.4.1.2011.5.1.1.5.1.30 | OCTET STRING{(0,32)} | read-create | The actually supported access is read-only. | COLUMNAR
HUAWEI-ACL-MIB | hwAclAdvancedRuleTable | hwAclAdvancedDestPoolName | The object indicates the destination pool name. | 1.3.6.1.4.1.2011.5.1.1.5.1.31 | OCTET STRING{(0,32)} | read-create | The actually supported access is read-only. | COLUMNAR
HUAWEI-ACL-MIB | hwAclAdvancedRuleTable | hwAclAdvancedProtocolNew | The object indicates the protocol type of the rule. It specifies the protocol type over IP. The number of IP protocol is 65535. | 1.3.6.1.4.1.2011.5.1.1.5.1.32 | Integer32{(0,255),(65535,65535)} | read-create | The actually supported access is read-only. | COLUMNAR
HUAWEI-ACL-MIB | hwAclAdvancedRuleTable | hwAclAdvancedVni | The object indicates the ID of VXLAN, The invalid value is 0. | 1.3.6.1.4.1.2011.5.1.1.5.1.33 | Integer32{(0,16777215)} | read-create | The actually supported access is read-only. | COLUMNAR
HUAWEI-ACL-MIB | hwAclAdvancedRuleTable | hwAclAdvancedTtlOp | The object indicates the ttl operation symbol of an advanced acl rule. 'lt' means less than, 'eq' means equal to, 'gt' means greater than, 'neq' means not equal to, 'range' means between, 'invalid' means this operation of the rule is invalid. | 1.3.6.1.4.1.2011.5.1.1.5.1.35 | INTEGER{lt(1),eq(2),gt(3),neq(4),invalid(0),range(5)} | read-create | The actually supported access is read-only. | COLUMNAR
HUAWEI-ACL-MIB | hwAclAdvancedRuleTable | hwAclAdvancedTtlExpire | The object indicates the begin ttl value. The invalid value is 0. | 1.3.6.1.4.1.2011.5.1.1.5.1.36 | Integer32{(0,255)} | read-create | The actually supported access is read-only. | COLUMNAR
HUAWEI-ACL-MIB | hwAclAdvancedRuleTable | hwAclAdvancedTtlExpireEnd | The object indicates the end ttl value. The invalid value is 0. | 1.3.6.1.4.1.2011.5.1.1.5.1.37 | Integer32{(0,255)} | read-create | The actually supported access is read-only. | COLUMNAR
HUAWEI-ACL-MIB | hwAclAdvancedRuleTable | hwAclAdvancedPktLenOp | The object indicates the packet length operation symbol of an advanced acl rule. 'lt' means less than, 'eq' means equal to, 'gt' means greater than, 'neq' means not equal to, 'range' means between, 'invalid' means this operation of the rule is invalid. | 1.3.6.1.4.1.2011.5.1.1.5.1.38 | INTEGER{lt(1),eq(2),gt(3),neq(4),invalid(0),range(5)} | read-create | The actually supported access is read-only. | COLUMNAR
HUAWEI-ACL-MIB | hwAclAdvancedRuleTable | hwAclAdvancedPktLenBegin | The object indicates the begin packet length value. | 1.3.6.1.4.1.2011.5.1.1.5.1.39 | Integer32{(0,65535)} | read-create | The actually supported access is read-only. | COLUMNAR
HUAWEI-ACL-MIB | hwAclAdvancedRuleTable | hwAclAdvancedPktLenEnd | The object indicates the end packet length value. | 1.3.6.1.4.1.2011.5.1.1.5.1.40 | Integer32{(0,65535)} | read-create | The actually supported access is read-only. | COLUMNAR
HUAWEI-ACL-MIB | hwAclAdvancedRuleTable | hwAclAdvancedTcpFlagMask | The object indicates the mask of tcp-flag. The invalid value is 0. | 1.3.6.1.4.1.2011.5.1.1.5.1.41 | Integer32{(0,63)} | read-create | The actually supported access is read-only. | COLUMNAR
HUAWEI-ACL-MIB | hwAclAdvancedRuleTable | hwAclAdvancedSrcPortPoolName | The object indicates the source port pool name. | 1.3.6.1.4.1.2011.5.1.1.5.1.42 | OCTET STRING{(0,32)} | read-create | The actually supported access is read-only. | COLUMNAR
HUAWEI-ACL-MIB | hwAclAdvancedRuleTable | hwAclAdvancedDestPortPoolName | The object indicates the destination port pool name. | 1.3.6.1.4.1.2011.5.1.1.5.1.43 | OCTET STRING{(0,32)} | read-create | The actually supported access is read-only. | COLUMNAR
HUAWEI-ACL-MIB | hwAclAdvancedRuleTable | hwAclAdvancedIcmpTypeEnd | The value of this object identifies the ICMP message type. The value ranges from 0 to 255. The value 65535 is invalid. This object is used together with hwAclAdvancedIcmpType to indicate the value range of the ICMP message type. | 1.3.6.1.4.1.2011.5.1.1.5.1.44 | Integer32{(0,255),(65535,65535)} | read-create | The actually supported access is read-only. | COLUMNAR
HUAWEI-ACL-MIB | hwAclAdvancedRuleTable | hwAclAdvancedVrfAny | The object indicates whether or not matching any VPN-instance. | 1.3.6.1.4.1.2011.5.1.1.5.1.45 | INTEGER{true(1),false(2)} | read-create | The actually supported access is read-only. | COLUMNAR
HUAWEI-ACL-MIB | hwAclIfRuleTable |  | Configure the rule for interface-based acl group. The indexes of the table are hwAclIfAclNum, hwAclIfSubitem. Creation Restriction No entry can be created in this table. Modification Restriction The entries in this table cannot be modified. Deletion Restriction The entries in this table cannot be deleted. Access Restriction The entries in this table have values only when the entries in hwAclNumGroupTable have values.
HUAWEI-ACL-MIB | hwAclIfRuleTable | hwAclIfAclNum | The index of interface-based acl group, the index range is (1000..1999 ¦ 42768..76535). | 1.3.6.1.4.1.2011.5.1.1.6.1.1 | Integer32 | read-only | This object is implemented as defined in the corresponding MIB files. | COLUMNAR
HUAWEI-ACL-MIB | hwAclIfRuleTable | hwAclIfSubitem | The object specifies the number of an ACL rule. If the number specified has been assigned to an ACL rule, the new rule will overwrite the old one, which is equal to editing the old rule. If the number is not assigned, the system will define a rule with the number and insert it to the place corresponding to its number. If no number is specified, the system will define a rule, assign a number to it and add it into the ACL. It will be placed at the end of the ACL when configuration sequence is adopted; otherwise, it will be placed based on the 'Depth-first' principle. When ACL rules are following the 'Depth-first' principle, the number of an ACL rule must be given 0, but it will be assigned by step automatically; otherwise, this rule will not be created. | 1.3.6.1.4.1.2011.5.1.1.6.1.2 | Unsigned32 | read-only | The actually supported value range is 0-4294967294. | COLUMNAR
HUAWEI-ACL-MIB | hwAclIfRuleTable | hwAclIfAct | The object indicates the action of an interface-based acl rule. 'deny' means discarding the packets that meet the condition, 'permit' means permitting the packets that meet the condition. | 1.3.6.1.4.1.2011.5.1.1.6.1.3 | INTEGER{permit(1),deny(2)} | read-create | The actually supported access is read-only. | COLUMNAR
HUAWEI-ACL-MIB | hwAclIfRuleTable | hwAclIfIndex | The object indicates the index of an interface. It specifies the interface information of the packets.The invalid interface index is 0. | 1.3.6.1.4.1.2011.5.1.1.6.1.4 | Integer32 | read-create | The actually supported access is read-only. The actually supported value range is 1-4294967294. | COLUMNAR
HUAWEI-ACL-MIB | hwAclIfRuleTable | hwAclIfAny | The object indicates whether or not matching any interface. | 1.3.6.1.4.1.2011.5.1.1.6.1.5 | INTEGER{true(1),false(2)} | read-create | The actually supported access is read-only. | COLUMNAR
HUAWEI-ACL-MIB | hwAclIfRuleTable | hwAclIfTimeRangeIndex | The value of this object identifies the index of the time range during which an ACL rule can be applied. When the current time is in the time range, the rule is valid. The value 0 is invalid, indicating that no time range is specified for the rule. The value ranges from 0 to 256. | 1.3.6.1.4.1.2011.5.1.1.6.1.6 | Integer32{(0,256)} | read-create | The actually supported access is read-only. | COLUMNAR
HUAWEI-ACL-MIB | hwAclIfRuleTable | hwAclIfEnable | The object indicates whether the rule is valid or invalid. | 1.3.6.1.4.1.2011.5.1.1.6.1.8 | INTEGER{true(1),false(2)} | read-only | This object is implemented as defined in the corresponding MIB files. | COLUMNAR
HUAWEI-ACL-MIB | hwAclIfRuleTable | hwAclIfCount | The object indicates the statistics of matched packets by the rule. | 1.3.6.1.4.1.2011.5.1.1.6.1.9 | Counter64 | read-only | The actually supported value range is 0-4294967295. | COLUMNAR
HUAWEI-ACL-MIB | hwAclIfRuleTable | hwAclIfRowStatus | RowStatus,Now support three state:CreateAndGo,Active,Destroy. | 1.3.6.1.4.1.2011.5.1.1.6.1.11 | INTEGER{active(1),notInService(2),notReady(3),createAndGo(4),createAndWait(5),destroy(6)} | read-create | The actually supported access is read-only. | COLUMNAR
HUAWEI-ACL-MIB | hwAclIpv6BasicRuleTable |  | Configure the rule for ipv6 basic acl group. The indexes of the table are hwAclIpv6BasicAclNum, hwAclIpv6BasicSubitem. Creation Restriction No entry can be created in this table. Modification Restriction The entries in this table cannot be modified. Deletion Restriction The entries in this table cannot be deleted. Access Restriction The entries in this table can be read only when the primary index has a corresponding value defined in hwAclIpv6NumGroupTable.
HUAWEI-ACL-MIB | hwAclIpv6BasicRuleTable | hwAclIpv6BasicAclNum | The index of ipv6 basic acl group, the index range is (2000..2999 ¦ 42768..75535). | 1.3.6.1.4.1.2011.5.1.1.12.1.1 | Integer32 | read-only | This object is implemented as defined in the corresponding MIB files. | COLUMNAR
HUAWEI-ACL-MIB | hwAclIpv6BasicRuleTable | hwAclIpv6BasicSubitem | The objects specifies the number of an ACL rule. If the number specified has been assigned to an ACL rule, the new rule will overwrite the old one, which is equal to editing the old rule. If the number is not assigned, the system will define a rule with the number and insert it to the place corresponding to its number. If no number is specified, the system will define a rule, assign a number to it and add it into the ACL. It will be placed at the end of the ACL when configuration sequence is adopted; otherwise, it will be placed based on the 'Depth-first' principle. When ACL rules are following the 'Depth-first' principle, the number of an ACL rule must be given 0, but it will be assigned automatically; otherwise, this rule will not be created. | 1.3.6.1.4.1.2011.5.1.1.12.1.2 | Unsigned32 | read-only | The actually supported value range is 0-4294967294. | COLUMNAR
HUAWEI-ACL-MIB | hwAclIpv6BasicRuleTable | hwAclIpv6BasicAct | The object indicates the action of a ipv6 basic acl rule. 'deny' means discarding the packets that meet the condition, 'permit' means permitting the packets that meet the condition. | 1.3.6.1.4.1.2011.5.1.1.12.1.3 | INTEGER{permit(1),deny(2)} | read-create | The actually supported access is read-only. | COLUMNAR
HUAWEI-ACL-MIB | hwAclIpv6BasicRuleTable | hwAclIpv6BasicSrcIp | The object indicates the source IPv6-address of a ipv6 basic acl rule. | 1.3.6.1.4.1.2011.5.1.1.12.1.4 | OCTET STRING{(16,16)} | read-create | The actually supported access is read-only. | COLUMNAR
HUAWEI-ACL-MIB | hwAclIpv6BasicRuleTable | hwAclIpv6BasicSrcPrefix | The value of this object identifies the mask length of the source IPv6 address. The value ranges from 0 to 128. | 1.3.6.1.4.1.2011.5.1.1.12.1.5 | Integer32{(0,128)} | read-create | The actually supported access is read-only. | COLUMNAR
HUAWEI-ACL-MIB | hwAclIpv6BasicRuleTable | hwAclIpv6BasicTimeRangeIndex | The value of this object identifies the index of the time range during which an ACL6 rule can be applied. The value ranges from 0 to 256. The value 0 is invalid, indicating that no time range is specified for the rule. | 1.3.6.1.4.1.2011.5.1.1.12.1.6 | Integer32{(0,256)} | read-create | The actually supported access is read-only. | COLUMNAR
HUAWEI-ACL-MIB | hwAclIpv6BasicRuleTable | hwAclIpv6BasicFragment | The object indicates the type of the packet. 1: fragment, indicating that the packet is a fragment 255: none, invalid value This object cannot be modified once a rule is created. | 1.3.6.1.4.1.2011.5.1.1.12.1.7 | INTEGER{fragmentSubseq(0),fragment(1),none(255)} | read-create | The actually supported access is read-only. | COLUMNAR
HUAWEI-ACL-MIB | hwAclIpv6BasicRuleTable | hwAclIpv6BasicEnable | The object indicates whether the rule is valid or invalid. | 1.3.6.1.4.1.2011.5.1.1.12.1.9 | INTEGER{enabled(1),disabled(2)} | read-only | This object is implemented as defined in the corresponding MIB files. | COLUMNAR
HUAWEI-ACL-MIB | hwAclIpv6BasicRuleTable | hwAclIpv6BasicCount | This object indicates the number of matched packets by a rule. A maximum of 64 bits are supported. | 1.3.6.1.4.1.2011.5.1.1.12.1.10 | Counter64 | read-only | This object is implemented as defined in the corresponding MIB files. | COLUMNAR
HUAWEI-ACL-MIB | hwAclIpv6BasicRuleTable | hwAclIpv6BasicVrfName | This object indicates a VPN instance. The length of a VPN instance name cannot exceed 31 characters. | 1.3.6.1.4.1.2011.5.1.1.12.1.11 | OCTET STRING{(0,31)} | read-create | The actually supported access is read-only. | COLUMNAR
HUAWEI-ACL-MIB | hwAclIpv6BasicRuleTable | hwAclIpv6BasicRowStatus | RowStatus, Now support three value: CreateAndGo, Active and Destroy. | 1.3.6.1.4.1.2011.5.1.1.12.1.12 | INTEGER{active(1),notInService(2),notReady(3),createAndGo(4),createAndWait(5),destroy(6)} | read-create | The actually supported access is read-only. | COLUMNAR
HUAWEI-ACL-MIB | hwAclIpv6BasicRuleTable | hwAclIpv6BasicVrfAny | The object indicates whether or not matching any VPN-instance. | 1.3.6.1.4.1.2011.5.1.1.12.1.15 | INTEGER{true(1),false(2)} | read-create | The actually supported access is read-only. | COLUMNAR
HUAWEI-ACL-MIB | hwAclIpv6AdvancedRuleTable |  | Configure the rule for ipv6 advanced acl group. The indexes of the table are hwAclIpv6AdvancedAclNum, hwAclIpv6AdvancedSubitem. Creation Restriction No entry can be created in this table. Modification Restriction The entries in this table cannot be modified. Deletion Restriction The entries in this table cannot be deleted. Access Restriction The entries in this table can be read only when the primary index has a corresponding value defined in hwAclIpv6NumGroupTable.
HUAWEI-ACL-MIB | hwAclIpv6AdvancedRuleTable | hwAclIpv6AdvancedAclNum | The index of ipv6 advanced acl table, the index range is (3000..3999 ¦ 42768..75535). | 1.3.6.1.4.1.2011.5.1.1.13.1.1 | Integer32 | read-only | This object is implemented as defined in the corresponding MIB files. | COLUMNAR
HUAWEI-ACL-MIB | hwAclIpv6AdvancedRuleTable | hwAclIpv6AdvancedSubitem | The object specifies the number of an ipv6 advanced ACL rule. If the number specified has been assigned to an ACL rule, the new rule will overwrite the old one, which is equal to editing the old rule. If the number is not assigned, the system will define a rule with the number and insert it to the place corresponding to its number. If no number is specified, the system will define a rule, assign a number to it and add it into the ACL. It will be placed at the end of the ACL when configuration sequence is adopted; otherwise, it will be placed based on the 'Depth-first' principle. When ACL rules are following the 'Depth-first' principle, the number of an ACL rule must be given 0, but it will be assigned automatically; otherwise, this rule will not be created. | 1.3.6.1.4.1.2011.5.1.1.13.1.2 | Unsigned32 | read-only | The actually supported value range is 0-4294967294. | COLUMNAR
HUAWEI-ACL-MIB | hwAclIpv6AdvancedRuleTable | hwAclIpv6AdvancedAct | The object indicates the action of an ipv6 advanced acl rule. 'deny' means discarding the packets that meet the condition, 'permit' means permitting the packets that meet the condition. | 1.3.6.1.4.1.2011.5.1.1.13.1.3 | INTEGER{permit(1),deny(2)} | read-create | The actually supported access is read-only. | COLUMNAR
HUAWEI-ACL-MIB | hwAclIpv6AdvancedRuleTable | hwAclIpv6AdvancedProtocol | The value of this object identifies the number of the protocol over IPv6. The value ranges from 0 to 255. The value 0 indicates the IPv6 protocol. | 1.3.6.1.4.1.2011.5.1.1.13.1.4 | Integer32{(0,255)} | read-create | The actually supported access is read-only. | COLUMNAR
HUAWEI-ACL-MIB | hwAclIpv6AdvancedRuleTable | hwAclIpv6AdvancedSrcIp | The object indicates the source IPv6-address of an ipv6 advanced acl rule. | 1.3.6.1.4.1.2011.5.1.1.13.1.5 | OCTET STRING{(16,16)} | read-create | The actually supported access is read-only. | COLUMNAR
HUAWEI-ACL-MIB | hwAclIpv6AdvancedRuleTable | hwAclIpv6AdvancedSrcPrefix | The value of this object identifies the mask length of the source IPv6 address. The value ranges from 0 to 128. | 1.3.6.1.4.1.2011.5.1.1.13.1.6 | Integer32{(0,128)} | read-create | The actually supported access is read-only. | COLUMNAR
HUAWEI-ACL-MIB | hwAclIpv6AdvancedRuleTable | hwAclIpv6AdvancedSrcOp | The object indicates the source Port operation symbol of an ipv6 advanced acl rule. It compares the port operators of source address. 'lt' means less than, 'eq' means equal to, 'gt' means greater than, 'neq' means not equal to, 'range' means between, 'invalid' means this operation of the rule is invalid. | 1.3.6.1.4.1.2011.5.1.1.13.1.7 | INTEGER{lt(1),eq(2),gt(3),neq(4),range(5),invalid(255)} | read-create | The actually supported access is read-only. | COLUMNAR
HUAWEI-ACL-MIB | hwAclIpv6AdvancedRuleTable | hwAclIpv6AdvancedSrcPort1 | This object indicates the end source port number. | 1.3.6.1.4.1.2011.5.1.1.13.1.8 | Integer32{(0,65535)} | read-create | The actually supported access is read-only. | COLUMNAR
HUAWEI-ACL-MIB | hwAclIpv6AdvancedRuleTable | hwAclIpv6AdvancedSrcPort2 | This object indicates the start source port number. | 1.3.6.1.4.1.2011.5.1.1.13.1.9 | Integer32{(0,65535)} | read-create | The actually supported access is read-only. | COLUMNAR
HUAWEI-ACL-MIB | hwAclIpv6AdvancedRuleTable | hwAclIpv6AdvancedDestIp | The object indicates the destination IPv6-address of an ipv6 advanced acl rule. | 1.3.6.1.4.1.2011.5.1.1.13.1.10 | OCTET STRING{(16,16)} | read-create | The actually supported access is read-only. | COLUMNAR
HUAWEI-ACL-MIB | hwAclIpv6AdvancedRuleTable | hwAclIpv6AdvancedDestPrefix | The value of this object identifies the mask length of the destination IPv6 address. The value ranges from 0 to 128. | 1.3.6.1.4.1.2011.5.1.1.13.1.11 | Integer32{(0,128)} | read-create | The actually supported access is read-only. | COLUMNAR
HUAWEI-ACL-MIB | hwAclIpv6AdvancedRuleTable | hwAclIpv6AdvancedDestOp | The object indicates the destination Port operation symbol of an ipv6 advanced acl group. It compares the port operators of destination address. 'lt' means less than, 'eq' means equal to, 'gt' means greater than, 'neq' means not equal to, 'range' means between, 'invalid' means this operation of the rule is invalid. | 1.3.6.1.4.1.2011.5.1.1.13.1.12 | INTEGER{lt(1),eq(2),gt(3),neq(4),range(5),invalid(255)} | read-create | The actually supported access is read-only. | COLUMNAR
HUAWEI-ACL-MIB | hwAclIpv6AdvancedRuleTable | hwAclIpv6AdvancedDestPort1 | This object indicates the largest destination port number. | 1.3.6.1.4.1.2011.5.1.1.13.1.13 | Integer32{(0,65535)} | read-create | The actually supported access is read-only. | COLUMNAR
HUAWEI-ACL-MIB | hwAclIpv6AdvancedRuleTable | hwAclIpv6AdvancedDestPort2 | This object indicates the smallest destination port number. | 1.3.6.1.4.1.2011.5.1.1.13.1.14 | Integer32{(0,65535)} | read-create | The actually supported access is read-only. | COLUMNAR
HUAWEI-ACL-MIB | hwAclIpv6AdvancedRuleTable | hwAclIpv6AdvancedPrecedence | The value of this object identifies the precedence sub-field. It is the higher three bits of the ToS field in an IPv6 header. The value ranges from 0 to 7. The invalid value is 255. | 1.3.6.1.4.1.2011.5.1.1.13.1.15 | Integer32{(0,7),(255,255)} | read-create | The actually supported access is read-only. | COLUMNAR
HUAWEI-ACL-MIB | hwAclIpv6AdvancedRuleTable | hwAclIpv6AdvancedTos | The value of this object identifies the ToS sub-field. This field covers four bits after the higher three bits of the ToS field in an IPv6 header. The value ranges from 0 to 15. The invalid value is 255. | 1.3.6.1.4.1.2011.5.1.1.13.1.16 | Integer32{(0,15),(255,255)} | read-create | The actually supported access is read-only. | COLUMNAR
HUAWEI-ACL-MIB | hwAclIpv6AdvancedRuleTable | hwAclIpv6AdvancedDscp | The value of this object identifies the higher seven bits of the ToS field in an IPv6 header. The value ranges from 0 to 63. The invalid value is 255. | 1.3.6.1.4.1.2011.5.1.1.13.1.17 | Integer32{(0,63),(255,255)} | read-create | The actually supported access is read-only. | COLUMNAR
HUAWEI-ACL-MIB | hwAclIpv6AdvancedRuleTable | hwAclIpv6AdvancedEstablish | The object indicates whether or not establishing. | 1.3.6.1.4.1.2011.5.1.1.13.1.18 | INTEGER{true(1),false(2)} | read-create | The actually supported access is read-only. | COLUMNAR
HUAWEI-ACL-MIB | hwAclIpv6AdvancedRuleTable | hwAclIpv6AdvancedTimeRangeIndex | The value of this object identifies the index of the time range during which an ACL6 rule can be applied. The value ranges from 0 to 256. The value 0 indicates that no time range is specified for the rule. | 1.3.6.1.4.1.2011.5.1.1.13.1.19 | Integer32{(0,256)} | read-create | The actually supported access is read-only. | COLUMNAR
HUAWEI-ACL-MIB | hwAclIpv6AdvancedRuleTable | hwAclIpv6AdvancedIcmpType | The value of this object identifies the ICMPv6 message type. The value ranges from 0 to 255. The value 65535 is invalid. | 1.3.6.1.4.1.2011.5.1.1.13.1.20 | Integer32{(0,255),(65535,65535)} | read-create | The actually supported access is read-only. | COLUMNAR
HUAWEI-ACL-MIB | hwAclIpv6AdvancedRuleTable | hwAclIpv6AdvancedIcmpCode | The value of this object identifies the code of an ICMPv6 message. The value ranges from 0 to 255. The value 65535 is invalid. | 1.3.6.1.4.1.2011.5.1.1.13.1.21 | Integer32{(0,255),(65535,65535)} | read-create | The actually supported access is read-only. | COLUMNAR
HUAWEI-ACL-MIB | hwAclIpv6AdvancedRuleTable | hwAclIpv6AdvancedFragment | The object indicates the type of the packet. 1: fragment, indicating that the packet is a fragment 255: none, invalid value This object cannot be modified once a rule is created. | 1.3.6.1.4.1.2011.5.1.1.13.1.22 | INTEGER{fragmentSubseq(0),fragment(1),none(255)} | read-create | The actually supported access is read-only. | COLUMNAR
HUAWEI-ACL-MIB | hwAclIpv6AdvancedRuleTable | hwAclIpv6AdvancedEnable | The object indicates whether the rule is valid or invalid. | 1.3.6.1.4.1.2011.5.1.1.13.1.24 | INTEGER{enabled(1),disabled(2)} | read-only | This object is implemented as defined in the corresponding MIB files. | COLUMNAR
HUAWEI-ACL-MIB | hwAclIpv6AdvancedRuleTable | hwAclIpv6AdvancedCount | This object indicates the number of packets matched by a rule. A maximum of 64 bits are supported. | 1.3.6.1.4.1.2011.5.1.1.13.1.25 | Counter64 | read-only | The actually supported value range is 0-4294967295. | COLUMNAR
HUAWEI-ACL-MIB | hwAclIpv6AdvancedRuleTable | hwAclIpv6AdvancedVrfName | This object indicates a VPN instance. The length of a VPN instance name cannot exceed 31 characters. | 1.3.6.1.4.1.2011.5.1.1.13.1.26 | OCTET STRING{(0,31)} | read-create | The actually supported access is read-only. | COLUMNAR
HUAWEI-ACL-MIB | hwAclIpv6AdvancedRuleTable | hwAclIpv6AdvancedRowStatus | RowStatus, Now support three state: CreateAndGo, Active, Destroy. | 1.3.6.1.4.1.2011.5.1.1.13.1.27 | INTEGER{active(1),notInService(2),notReady(3),createAndGo(4),createAndWait(5),destroy(6)} | read-create | The actually supported access is read-only. | COLUMNAR
HUAWEI-ACL-MIB | hwAclIpv6AdvancedRuleTable | hwAclIpv6AdvancedIcmpTypeEnd | The value of this object identifies the ICMPv6 message type. The value ranges from 0 to 255. The value 65535 is invalid. This object is used together with hwAclIpv6AdvancedIcmpType to indicate the value range of the ICMPv6 type. | 1.3.6.1.4.1.2011.5.1.1.13.1.32 | Integer32{(0,255),(65535,65535)} | read-create | The actually supported access is read-only. | COLUMNAR
HUAWEI-ACL-MIB | hwAclIpv6AdvancedRuleTable | hwAclIpv6AdvancedVrfAny | The object indicates whether or not matching any VPN-instance. | 1.3.6.1.4.1.2011.5.1.1.13.1.33 | INTEGER{true(1),false(2)} | read-create | The actually supported access is read-only. | COLUMNAR
HUAWEI-ACL-MIB | hwAclIpv6AdvancedRuleTable | hwAclIpv6AdvancedSrcPoolName | The object indicates the source Ipv6 pool name. | 1.3.6.1.4.1.2011.5.1.1.13.1.34 | OCTET STRING{(0,32)} | read-create | The actually supported access is read-only. | COLUMNAR
HUAWEI-ACL-MIB | hwAclIpv6AdvancedRuleTable | hwAclIpv6AdvancedTcpFlag | The object indicates the code of TCP Sync flag(0~63), The invalid value is -1. | 1.3.6.1.4.1.2011.5.1.1.13.1.36 | Integer32{(-1,-1),(0,63)} | read-create | The actually supported access is read-only. | COLUMNAR
HUAWEI-ACL-MIB | hwAclIpv6AdvancedRuleTable | hwAclIpv6AdvancedTcpFlagMask | The object indicates the mask of tcp-flag. The invalid value is 0. | 1.3.6.1.4.1.2011.5.1.1.13.1.37 | Integer32{(0,63)} | read-create | The actually supported access is read-only. | COLUMNAR
HUAWEI-ACL-MIB | hwAclEthernetFrameRuleTable |  | Configure the rule for ethernet-frame-based acl group. The indexes of the table are hwAclEthernetFrameAclNum, hwAclEthernetFrameSubitem. Creation Restriction No entry can be created in this table. Modification Restriction The entries in this table cannot be modified. Deletion Restriction The entries in this table cannot be deleted. Access Restriction The entries in this table can be read only when its primary index has a corresponding value defined in hwAclNumGroupTable.
HUAWEI-ACL-MIB | hwAclEthernetFrameRuleTable | hwAclEthernetFrameAclNum | The index of ethernet-frame-based acl group, the index range is (4000..4999 ¦ 42768..76535). | 1.3.6.1.4.1.2011.5.1.1.14.1.1 | Integer32 | read-only | This object is implemented as defined in the corresponding MIB files. | COLUMNAR
HUAWEI-ACL-MIB | hwAclEthernetFrameRuleTable | hwAclEthernetFrameSubitem | The object specifies the number of an ACL rule. If the number specified has been assigned to an ACL rule, the new rule will overwrite the old one, which is equal to editing the old rule. If the number is not assigned, the system will define a rule with the number and insert it to the place corresponding to its number. If no number is specified, the system will define a rule, assign a number to it and add it into the ACL. It will be placed at the end of the ACL when configuration sequence is adopted; otherwise, it will be placed based on the 'Depth-first' principle. When ACL rules are following the 'Depth-first' principle, the number of an ACL rule must be given 0, but it will be assigned by step automatically; otherwise, this rule will not be created. | 1.3.6.1.4.1.2011.5.1.1.14.1.2 | Unsigned32 | read-only | The actually supported value range is 0-4294967294. | COLUMNAR
HUAWEI-ACL-MIB | hwAclEthernetFrameRuleTable | hwAclEthernetFrameAct | The object indicates the action of an ethernet-frame-based acl rule. 'deny' means discarding the packets that meet the condition, 'permit' means permitting the packets that meet the condition. | 1.3.6.1.4.1.2011.5.1.1.14.1.3 | INTEGER{permit(1),deny(2)} | read-create | The actually supported access is read-only. | COLUMNAR
HUAWEI-ACL-MIB | hwAclEthernetFrameRuleTable | hwAclEthernetFrameType | The value of this object identifies the protocol type of an Ethernet frame. The value ranges from 0 to 65535. | 1.3.6.1.4.1.2011.5.1.1.14.1.4 | Integer32 | read-create | The actually supported access is read-only. | COLUMNAR
HUAWEI-ACL-MIB | hwAclEthernetFrameRuleTable | hwAclEthernetFrameTypeMask | The value of this object identifies the mask of the protocol type of an Ethernet frame. The value ranges from 0 to 65535. | 1.3.6.1.4.1.2011.5.1.1.14.1.5 | Integer32 | read-create | The actually supported access is read-only. | COLUMNAR
HUAWEI-ACL-MIB | hwAclEthernetFrameRuleTable | hwAclEthernetFrameSrcMac | The object indicates the source mac address of rule. | 1.3.6.1.4.1.2011.5.1.1.14.1.6 | OCTET STRING{(6,6)} | read-create | The actually supported access is read-only. | COLUMNAR
HUAWEI-ACL-MIB | hwAclEthernetFrameRuleTable | hwAclEthernetFrameSrcMacMask | The object indicates the source mac mask of rule. | 1.3.6.1.4.1.2011.5.1.1.14.1.7 | OCTET STRING{(6,6)} | read-create | The actually supported access is read-only. | COLUMNAR
HUAWEI-ACL-MIB | hwAclEthernetFrameRuleTable | hwAclEthernetFrameDstMac | The object indicates the destination mac address of rule. | 1.3.6.1.4.1.2011.5.1.1.14.1.8 | OCTET STRING{(6,6)} | read-create | The actually supported access is read-only. | COLUMNAR
HUAWEI-ACL-MIB | hwAclEthernetFrameRuleTable | hwAclEthernetFrameDstMacMask | The object indicates the destination mac mask of rule. | 1.3.6.1.4.1.2011.5.1.1.14.1.9 | OCTET STRING{(6,6)} | read-create | The actually supported access is read-only. | COLUMNAR
HUAWEI-ACL-MIB | hwAclEthernetFrameRuleTable | hwAclEthernetFrameTimeRangeIndex | The object indicates the time range of a ethernet frame acl rule. When the current time is in time range, the rule is valid. Zero value declares that the acl rule has no time range. The invalid value is 0. | 1.3.6.1.4.1.2011.5.1.1.14.1.10 | Integer32{(0,256)} | read-create | The actually supported access is read-only. | COLUMNAR
HUAWEI-ACL-MIB | hwAclEthernetFrameRuleTable | hwAclEthernetFrameEnable | The object indicates whether the rule is valid or invalid. | 1.3.6.1.4.1.2011.5.1.1.14.1.12 | INTEGER{enabled(1),disabled(2)} | read-only | This object is implemented as defined in the corresponding MIB files. | COLUMNAR
HUAWEI-ACL-MIB | hwAclEthernetFrameRuleTable | hwAclEthernetFrameCount | This object indicates the number of matched packets by a rule. A maximum of 64 bits are supported. | 1.3.6.1.4.1.2011.5.1.1.14.1.13 | Counter64 | read-only | The actually supported value range is 0-4294967295. | COLUMNAR
HUAWEI-ACL-MIB | hwAclEthernetFrameRuleTable | hwAclEthernetFrameRowStatus | RowStatus,Now support three state:CreateAndGo,Active,Destroy. | 1.3.6.1.4.1.2011.5.1.1.14.1.14 | INTEGER{active(1),notInService(2),notReady(3),createAndGo(4),createAndWait(5),destroy(6)} | read-create | The actually supported access is read-only. | COLUMNAR
HUAWEI-ACL-MIB | hwAclEthernetFrameRuleTable | hwAclEthernetFrameRule8021p | The object indicates the 8021p value of S-tag. | 1.3.6.1.4.1.2011.5.1.1.14.1.21 | Integer32{(0,7),(255,255)} | read-create | The actually supported access is read-only. | COLUMNAR
HUAWEI-ACL-MIB | hwAclEthernetFrameRuleTable | hwAclEthernetFrameRuleCVlan8021p | The object indicates the 8021p value of C-tag. | 1.3.6.1.4.1.2011.5.1.1.14.1.22 | Integer32{(0,7),(255,255)} | read-create | The actually supported access is read-only. | COLUMNAR
HUAWEI-ACL-MIB | hwAclIpv6NumGroupTable |  | This table is used to query information about an ACL rule group, including the ACL configuration order, step length, and description. The index of the table is hwAclIpv6NumGroupAclNum. Creation Restriction No entry can be created in this table. Modification Restriction The entries in this table cannot be modified. Deletion Restriction The entries in this table cannot be deleted. Access Restriction The entries in this table can be read without restriction. hwAclIpv6NumGroupCountClear takes effect only when a Set operation is performed for this object and the read value has no actual meaning.
HUAWEI-ACL-MIB | hwAclIpv6NumGroupTable | hwAclIpv6NumGroupAclNum | The value of this object identifies a table index, representing the number of an IPv6 ACL rule group. The value range is as follows: Interface-based ACL6: 1000 to 1999 Basic ACL6: 2000 to 2999 Advanced ACL6: 3000 to 3999 Named ACL6: 42768 to 75535 | 1.3.6.1.4.1.2011.5.1.1.16.1.1 | Integer32 | read-only | This object is implemented as defined in the corresponding MIB files. | COLUMNAR
HUAWEI-ACL-MIB | hwAclIpv6NumGroupTable | hwAclIpv6NumGroupMatchOrder | The object indicates the match order of rules. 'config' means matching ACL rules in the configuration sequence, 'auto' means the ACL6 rules are matched following the 'Depth-first' principle. | 1.3.6.1.4.1.2011.5.1.1.16.1.2 | INTEGER{config(1),auto(2),default(3)} | read-create | The actually supported access is read-only. | COLUMNAR
HUAWEI-ACL-MIB | hwAclIpv6NumGroupTable | hwAclIpv6NumGroupSubitemNum | The total number of the rules in the ACL6 group. | 1.3.6.1.4.1.2011.5.1.1.16.1.3 | Counter32 | read-only | This object is implemented as defined in the corresponding MIB files. | COLUMNAR
HUAWEI-ACL-MIB | hwAclIpv6NumGroupTable | hwAclIpv6NumGroupCountClear | This object indicates whether to clear the statistics of an ACL6 rule group. cleared(1): clear notUsed(2): not clear This object is valid only when the Set operation is performed for this object. | 1.3.6.1.4.1.2011.5.1.1.16.1.4 | INTEGER{cleared(1),notUsed(2)} | read-create | The actually supported access is read-only. | COLUMNAR
HUAWEI-ACL-MIB | hwAclIpv6NumGroupTable | hwAclIpv6NumGroupAclName | The object indicates the name of an acl6 group, The first character must be start with a to z or A to Z, and the length cannot exceed 64 character. | 1.3.6.1.4.1.2011.5.1.1.16.1.5 | OCTET STRING{(0,64)} | read-create | The actually supported access is read-only. | COLUMNAR
HUAWEI-ACL-MIB | hwAclIpv6NumGroupTable | hwAclIpv6NumGroupDescription | This object indicates the description of an ACL6 rule group. The description length cannot exceed 127 characters. | 1.3.6.1.4.1.2011.5.1.1.16.1.6 | OCTET STRING{(0,127)} | read-create | The actually supported access is read-only. | COLUMNAR
HUAWEI-ACL-MIB | hwAclIpv6NumGroupTable | hwAclIpv6NumGroupRowStatus | RowStatus, Now support three value: CreateAndGo, Active, Destroy. | 1.3.6.1.4.1.2011.5.1.1.16.1.51 | INTEGER{active(1),notInService(2),notReady(3),createAndGo(4),createAndWait(5),destroy(6)} | read-create | The actually supported access is read-only. | COLUMNAR
HUAWEI-ACL-MIB | hwAclIpv6IfRuleTable |  | Configure the rule for interface-based acl6 group. The indexes of the table are hwAclIpv6IfAclNum, hwAclIpv6IfSubitem. Creation Restriction No entry can be created in this table. Modification Restriction The entries in this table cannot be modified. Deletion Restriction The entries in this table cannot be deleted. Access Restriction The entries in this table can be read only when the primary index has a corresponding value defined in hwAclIpv6NumGroupTable.
HUAWEI-ACL-MIB | hwAclIpv6IfRuleTable | hwAclIpv6IfAclNum | The index of interface-based acl6 group, the index range is (1000..1999 ¦ 42768..75535). | 1.3.6.1.4.1.2011.5.1.1.17.1.1 | Integer32 | read-only | This object is implemented as defined in the corresponding MIB files. | COLUMNAR
HUAWEI-ACL-MIB | hwAclIpv6IfRuleTable | hwAclIpv6IfSubitem | The object specifies the number of an ACL6 rule. If the number specified has been assigned to an ACL6 rule, the new rule will overwrite the old one, which is equal to editing the old rule. If the number is not assigned, the system will define a rule with the number and insert it to the place corresponding to its number. If no number is specified, the system will define a rule, assign a number to it and add it into the ACL6. It will be placed at the end of the ACL6 when configuration sequence is adopted; otherwise, it will be placed based on the 'Depth-first' principle. When ACL rules are following the 'Depth-first' principle, the number of an ACL6 rule must be given 0, but it will be assigned automatically; otherwise, this rule will not be created. | 1.3.6.1.4.1.2011.5.1.1.17.1.2 | Unsigned32 | read-only | The actually supported value range is 0-4294967294. | COLUMNAR
HUAWEI-ACL-MIB | hwAclIpv6IfRuleTable | hwAclIpv6IfAct | The object indicates the action of an interface-based acl6 rule. 'deny' means discarding the packets that meet the condition, 'permit' means permitting the packets that meet the condition. | 1.3.6.1.4.1.2011.5.1.1.17.1.3 | INTEGER{permit(1),deny(2)} | read-create | The actually supported access is read-only. | COLUMNAR
HUAWEI-ACL-MIB | hwAclIpv6IfRuleTable | hwAclIpv6IfIndex | The object indicates the index of an interface. It specifies the interface information of the packets. The invalid interface index is 0. | 1.3.6.1.4.1.2011.5.1.1.17.1.4 | Integer32 | read-create | The actually supported access is read-only. The actually supported value range is 1-4294967294. | COLUMNAR
HUAWEI-ACL-MIB | hwAclIpv6IfRuleTable | hwAclIpv6IfAny | The object indicates whether or not matching any interface. | 1.3.6.1.4.1.2011.5.1.1.17.1.5 | INTEGER{true(1),false(2)} | read-create | The actually supported access is read-only. | COLUMNAR
HUAWEI-ACL-MIB | hwAclIpv6IfRuleTable | hwAclIpv6IfTimeRangeIndex | The value of this object identifies the index of the time range during which an ACL rule can be applied. When the current time is in the time range, the rule is valid. The value 0 is invalid, indicating that no time range is specified for the rule.The value ranges from 0 to 256. | 1.3.6.1.4.1.2011.5.1.1.17.1.6 | Integer32{(0,256)} | read-create | The actually supported access is read-only. | COLUMNAR
HUAWEI-ACL-MIB | hwAclIpv6IfRuleTable | hwAclIpv6IfEnable | The object indicates whether the rule is valid or invalid. | 1.3.6.1.4.1.2011.5.1.1.17.1.8 | INTEGER{true(1),false(2)} | read-only | This object is implemented as defined in the corresponding MIB files. | COLUMNAR
HUAWEI-ACL-MIB | hwAclIpv6IfRuleTable | hwAclIpv6IfCount | The object indicates the statistics of matched packets by basic rule. | 1.3.6.1.4.1.2011.5.1.1.17.1.9 | Counter64 | read-only | The actually supported value range is 0-4294967295. | COLUMNAR
HUAWEI-ACL-MIB | hwAclIpv6IfRuleTable | hwAclIpv6IfRowStatus | RowStatus,Now support three state:CreateAndGo,Active,Destroy. | 1.3.6.1.4.1.2011.5.1.1.17.1.11 | INTEGER{active(1),notInService(2),notReady(3),createAndGo(4),createAndWait(5),destroy(6)} | read-create | The actually supported access is read-only. | COLUMNAR
HUAWEI-ACL-MIB | hwAclMplsRuleTable |  | Configure the rule for mpls acl group. The indexes of the table are hwAclMplsAclNum, hwAclMplsSubitem. Creation Restriction No entry can be created in this table. Modification Restriction The entries in this table cannot be modified. Deletion Restriction The entries in this table cannot be deleted. Access Restriction The entries in this table have values only when the primary index hwAclMplsAclNum have a corresponding value in hwAclNumGroupTable.
HUAWEI-ACL-MIB | hwAclMplsRuleTable | hwAclMplsAclNum | The index of mpls acl group, the index range is (10000..10999 ¦ 42768..76535). | 1.3.6.1.4.1.2011.5.1.1.18.1.1 | Integer32 | read-only | This object is implemented as defined in the corresponding MIB files. | COLUMNAR
HUAWEI-ACL-MIB | hwAclMplsRuleTable | hwAclMplsSubitem | The objects specifies the number of an ACL rule. If the number specified has been assigned to an ACL rule, the new rule will overwrite the old one, which is equal to editing the old rule. If the number is not assigned, the system will define a rule with the number and insert it to the place corresponding to its number. If no number is specified, the system will define a rule, assign a number to it and add it into the ACL. It will be placed at the end of the ACL when configuration sequence is adopted; otherwise, it will be placed based on the 'Depth-first' principle. When ACL rules are following the 'Depth-first' principle, the number of an ACL rule must be given 0, but it will be assigned by step automatically; otherwise, this rule will not be created. | 1.3.6.1.4.1.2011.5.1.1.18.1.2 | Unsigned32 | read-only | The actually supported value range is 0-4294967294. | COLUMNAR
HUAWEI-ACL-MIB | hwAclMplsRuleTable | hwAclMplsAct | The object indicates the action of a basic acl rule. 'deny' means discarding the packets that meet the condition, 'permit' means permitting the packets that meet the condition. | 1.3.6.1.4.1.2011.5.1.1.18.1.3 | INTEGER{permit(1),deny(2)} | read-create | The actually supported access is read-only. | COLUMNAR
HUAWEI-ACL-MIB | hwAclMplsRuleTable | hwAclMplsExp1 | The value of this object identifies the EXP value in the first label of an MPLS packet. The value ranges from 0 to 7. The default value is 255. | 1.3.6.1.4.1.2011.5.1.1.18.1.4 | Integer32{(0,7),(255,255)} | read-create | The actually supported access is read-only. | COLUMNAR
HUAWEI-ACL-MIB | hwAclMplsRuleTable | hwAclMplsExp2 | The value of this object identifies the EXP value in the second label of an MPLS packet. The value ranges from 0 to 7. The default value is 255. | 1.3.6.1.4.1.2011.5.1.1.18.1.5 | Integer32{(0,7),(255,255)} | read-create | The actually supported access is read-only. | COLUMNAR
HUAWEI-ACL-MIB | hwAclMplsRuleTable | hwAclMplsExp3 | The value of this object identifies the EXP value in the third label of an MPLS packet. The value ranges from 0 to 7. The default value is 255. | 1.3.6.1.4.1.2011.5.1.1.18.1.6 | Integer32{(0,7),(255,255)} | read-create | The actually supported access is read-only. | COLUMNAR
HUAWEI-ACL-MIB | hwAclMplsRuleTable | hwAclMplsExp4 | The value of this object identifies the EXP value in the fourth label of an MPLS packet. The value ranges from 0 to 7. The default value is 255. | 1.3.6.1.4.1.2011.5.1.1.18.1.7 | Integer32{(0,7),(255,255)} | read-create | The actually supported access is read-only. | COLUMNAR
HUAWEI-ACL-MIB | hwAclMplsRuleTable | hwAclMplsLabel1 | The value of this object identifies the Label value in the first label of an MPLS packet. The value ranges from 0 to 1048575. The default value is -1. | 1.3.6.1.4.1.2011.5.1.1.18.1.8 | Integer32{(-1,-1),(0,1048575)} | read-create | The actually supported access is read-only. | COLUMNAR
HUAWEI-ACL-MIB | hwAclMplsRuleTable | hwAclMplsLabel2 | The value of this object identifies the Label value in the second label of an MPLS packet. The value ranges from 0 to 1048575. The default value is -1. | 1.3.6.1.4.1.2011.5.1.1.18.1.9 | Integer32{(-1,-1),(0,1048575)} | read-create | The actually supported access is read-only. | COLUMNAR
HUAWEI-ACL-MIB | hwAclMplsRuleTable | hwAclMplsLabel3 | The value of this object identifies the Label value in the third label of an MPLS packet. The value ranges from 0 to 1048575. The default value is -1. | 1.3.6.1.4.1.2011.5.1.1.18.1.10 | Integer32{(-1,-1),(0,1048575)} | read-create | The actually supported access is read-only. | COLUMNAR
HUAWEI-ACL-MIB | hwAclMplsRuleTable | hwAclMplsLabel4 | The value of this object identifies the Label value in the fourth label of an MPLS packet. The value ranges from 0 to 1048575. The default value is -1. | 1.3.6.1.4.1.2011.5.1.1.18.1.11 | Integer32{(-1,-1),(0,1048575)} | read-create | The actually supported access is read-only. | COLUMNAR
HUAWEI-ACL-MIB | hwAclMplsRuleTable | hwAclMplsTTLOP1 | The object indicates the ttl operation symbol of a mpls acl rule. It compares the operators of ttl value. 'lt' means less than, 'eq' means equal to, 'gt' means greater than, 'range' means between, 'invalid' means this operation of the ttl is invalid. | 1.3.6.1.4.1.2011.5.1.1.18.1.12 | INTEGER{lt(1),eq(2),gt(3),range(5),invalid(0),any(255)} | read-create | The actually supported access is read-only. | COLUMNAR
HUAWEI-ACL-MIB | hwAclMplsRuleTable | hwAclMplsTTL1Begin | The object indicates the begin value of a mpls ttl. | 1.3.6.1.4.1.2011.5.1.1.18.1.13 | Integer32{(0,255)} | read-create | The actually supported access is read-only. | COLUMNAR
HUAWEI-ACL-MIB | hwAclMplsRuleTable | hwAclMplsTTL1End | The object indicates the end value of a mpls ttl. | 1.3.6.1.4.1.2011.5.1.1.18.1.14 | Integer32{(0,255)} | read-create | The actually supported access is read-only. | COLUMNAR
HUAWEI-ACL-MIB | hwAclMplsRuleTable | hwAclMplsTTLOP2 | The object indicates the ttl operation symbol of a mpls acl rule. It compares the operators of ttl value. 'lt' means less than, 'eq' means equal to, 'gt' means greater than, 'range' means between, 'invalid' means this operation of the ttl is invalid. | 1.3.6.1.4.1.2011.5.1.1.18.1.15 | INTEGER{lt(1),eq(2),gt(3),range(5),invalid(0),any(255)} | read-create | The actually supported access is read-only. | COLUMNAR
HUAWEI-ACL-MIB | hwAclMplsRuleTable | hwAclMplsTTL2Begin | The object indicates the begin value of a mpls ttl. | 1.3.6.1.4.1.2011.5.1.1.18.1.16 | Integer32{(0,255)} | read-create | The actually supported access is read-only. | COLUMNAR
HUAWEI-ACL-MIB | hwAclMplsRuleTable | hwAclMplsTTL2End | The object indicates the end value of a mpls ttl. | 1.3.6.1.4.1.2011.5.1.1.18.1.17 | Integer32{(0,255)} | read-create | The actually supported access is read-only. | COLUMNAR
HUAWEI-ACL-MIB | hwAclMplsRuleTable | hwAclMplsTTLOP3 | The object indicates the ttl operation symbol of a mpls acl rule. It compares the operators of ttl value. 'lt' means less than, 'eq' means equal to, 'gt' means greater than, 'range' means between, 'invalid' means this operation of the ttl is invalid. | 1.3.6.1.4.1.2011.5.1.1.18.1.18 | INTEGER{lt(1),eq(2),gt(3),range(5),invalid(0),any(255)} | read-create | The actually supported access is read-only. | COLUMNAR
HUAWEI-ACL-MIB | hwAclMplsRuleTable | hwAclMplsTTL3Begin | The object indicates the begin value of a mpls ttl. | 1.3.6.1.4.1.2011.5.1.1.18.1.19 | Integer32{(0,255)} | read-create | The actually supported access is read-only. | COLUMNAR
HUAWEI-ACL-MIB | hwAclMplsRuleTable | hwAclMplsTTL3End | The object indicates the end value of a mpls ttl. | 1.3.6.1.4.1.2011.5.1.1.18.1.20 | Integer32{(0,255)} | read-create | The actually supported access is read-only. | COLUMNAR
HUAWEI-ACL-MIB | hwAclMplsRuleTable | hwAclMplsRowStatus | RowStatus, Now support three value: CreateAndGo, Active and Destroy. | 1.3.6.1.4.1.2011.5.1.1.18.1.21 | INTEGER{active(1),notInService(2),notReady(3),createAndGo(4),createAndWait(5),destroy(6)} | read-create | The actually supported access is read-only. | COLUMNAR
HUAWEI-ACL-MIB | hwAclIPPoolTable |  | Configure the IP pool name. The index of the table is hwAclIPPoolIndex. Creation Restriction No entry can be created in this table. Modification Restriction The entries in this table cannot be modified. Deletion Restriction The entries in this table cannot be deleted. Access Restriction The entries in this table can be read only when its primary index has a corresponding value defined in hwAclIPPoolTable.
HUAWEI-ACL-MIB | hwAclIPPoolTable | hwAclIPPoolIndex | The index of ACL IP pool table. | 1.3.6.1.4.1.2011.5.1.1.20.1.1 | Integer32 | read-only | This object is implemented as defined in the corresponding MIB files. | COLUMNAR
HUAWEI-ACL-MIB | hwAclIPPoolTable | hwAclIPPoolName | The IP pool name. | 1.3.6.1.4.1.2011.5.1.1.20.1.2 | OCTET STRING{(0,32)} | read-create | The actually supported access is read-only. | COLUMNAR
HUAWEI-ACL-MIB | hwAclIPPoolTable | hwAclIPPoolRowStatus | Row status. | 1.3.6.1.4.1.2011.5.1.1.20.1.3 | INTEGER{active(1),notInService(2),notReady(3),createAndGo(4),createAndWait(5),destroy(6)} | read-create | The actually supported access is read-only. | COLUMNAR
HUAWEI-ACL-MIB | hwAclIPPoolTable | hwAclIPPoolApplyBGPPeer | The object indicates whether or not BGP peers are applied. | 1.3.6.1.4.1.2011.5.1.1.20.1.4 | INTEGER{true(1),false(2)} | read-create | The actually supported access is read-only. | COLUMNAR
HUAWEI-ACL-MIB | hwAclIPPoolIPTable |  | Configure the IP address of IP pool. The indexes of the table are hwAclIPPoolIPPoolIndex, hwAclIPPoolIPIndex. Creation Restriction No entry can be created in this table. Modification Restriction The entries in this table cannot be modified. Deletion Restriction The entries in this table cannot be deleted. Access Restriction The entries in this table can be read only when its primary index has a corresponding value defined in hwAclIPPoolIPTable.
HUAWEI-ACL-MIB | hwAclIPPoolIPTable | hwAclIPPoolIPPoolIndex | This object indicates the level 1 index, that is, the index of an IP address pool used by an ACL. | 1.3.6.1.4.1.2011.5.1.1.21.1.1 | Integer32 | read-only | This object is implemented as defined in the corresponding MIB files. | COLUMNAR
HUAWEI-ACL-MIB | hwAclIPPoolIPTable | hwAclIPPoolIPIndex | This object indicates the level 2 index, that is, the index of an IPv4 address in an IP address pool used by an ACL. | 1.3.6.1.4.1.2011.5.1.1.21.1.2 | Integer32 | read-only | This object is implemented as defined in the corresponding MIB files. | COLUMNAR
HUAWEI-ACL-MIB | hwAclIPPoolIPTable | hwAclIPPoolIPIpAdd | The object indicates the IP-address. | 1.3.6.1.4.1.2011.5.1.1.21.1.3 | IpAddress | read-create | The actually supported access is read-only. | COLUMNAR
HUAWEI-ACL-MIB | hwAclIPPoolIPTable | hwAclIPPoolIPIpWild | The object indicates the IP-address wild. | 1.3.6.1.4.1.2011.5.1.1.21.1.4 | IpAddress | read-create | The actually supported access is read-only. | COLUMNAR
HUAWEI-ACL-MIB | hwAclIPPoolIPTable | hwAclIPPoolIPRowStatus | Row status. | 1.3.6.1.4.1.2011.5.1.1.21.1.5 | INTEGER{active(1),notInService(2),notReady(3),createAndGo(4),createAndWait(5),destroy(6)} | read-create | The actually supported access is read-only. | COLUMNAR
HUAWEI-ACL-MIB | hwAclPortPoolTable |  | Configure the port pool name. The index of the table is hwAclPortPoolIndex. Creation Restriction No entry can be created in this table. Modification Restriction The entries in this table cannot be modified. Deletion Restriction The entries in this table cannot be deleted. Access Restriction The entries in this table can be read only when its primary index has a corresponding value defined in hwAclPortPoolTable.
HUAWEI-ACL-MIB | hwAclPortPoolTable | hwAclPortPoolIndex | The index of ACL port pool table. | 1.3.6.1.4.1.2011.5.1.1.22.1.1 | Integer32 | read-only | This object is implemented as defined in the corresponding MIB files. | COLUMNAR
HUAWEI-ACL-MIB | hwAclPortPoolTable | hwAclPortPoolName | The Port pool name. | 1.3.6.1.4.1.2011.5.1.1.22.1.2 | OCTET STRING{(0,32)} | read-create | The actually supported access is read-only. | COLUMNAR
HUAWEI-ACL-MIB | hwAclPortPoolTable | hwAclPortPoolRowStatus | Row status. | 1.3.6.1.4.1.2011.5.1.1.22.1.3 | INTEGER{active(1),notInService(2),notReady(3),createAndGo(4),createAndWait(5),destroy(6)} | read-create | The actually supported access is read-only. | COLUMNAR
HUAWEI-ACL-MIB | hwAclPortPoolPortTable |  | Configure the port range of port pool. The indexes of the table are hwAclPortPoolPortPoolIndex, hwAclPortPoolPortIndex. Creation Restriction No entry can be created in this table. Modification Restriction The entries in this table cannot be modified. Deletion Restriction The entries in this table cannot be deleted. Access Restriction The entries in this table can be read only when its primary index has a corresponding value defined in hwAclPortPoolPortTable.
HUAWEI-ACL-MIB | hwAclPortPoolPortTable | hwAclPortPoolPortPoolIndex | This object indicates the level 1 index, that is, the index of an ACL port pool. | 1.3.6.1.4.1.2011.5.1.1.23.1.1 | Integer32 | read-only | This object is implemented as defined in the corresponding MIB files. | COLUMNAR
HUAWEI-ACL-MIB | hwAclPortPoolPortTable | hwAclPortPoolPortIndex | This object indicates the level 2 index, that is, the index of a port number in the ACL port pool. | 1.3.6.1.4.1.2011.5.1.1.23.1.2 | Integer32 | read-only | This object is implemented as defined in the corresponding MIB files. | COLUMNAR
HUAWEI-ACL-MIB | hwAclPortPoolPortTable | hwAclPortPoolPortOp | Operator that compares port numbers in an ACL port pool. The options are as follows: lt (matching packets whose port number is smaller than the specified port number) eq (matching packets with the specified port number) gt (matching packets whose port number is greater than the specified port number) neq (matching packets whose port number is different from the specified port number) invalid (invalid rule matching operation) range (matching packets with a specified port number in a certain range). Only range requires two port numbers as the operand. Other values require only one port number as the operand. | 1.3.6.1.4.1.2011.5.1.1.23.1.3 | INTEGER{invalid(0),lt(1),eq(2),gt(3),neq(4),range(5)} | read-create | The actually supported access is read-only. | COLUMNAR
HUAWEI-ACL-MIB | hwAclPortPoolPortTable | hwAclPortPoolPortNumBegin | The object indicates the begin port number. | 1.3.6.1.4.1.2011.5.1.1.23.1.4 | Integer32{(0,65535)} | read-create | The actually supported access is read-only. | COLUMNAR
HUAWEI-ACL-MIB | hwAclPortPoolPortTable | hwAclPortPoolPortNumEnd | The object indicates the end port number. | 1.3.6.1.4.1.2011.5.1.1.23.1.5 | Integer32{(0,65535)} | read-create | The actually supported access is read-only. | COLUMNAR
HUAWEI-ACL-MIB | hwAclPortPoolPortTable | hwAclPortPoolPortRowStatus | Row status. | 1.3.6.1.4.1.2011.5.1.1.23.1.6 | INTEGER{active(1),notInService(2),notReady(3),createAndGo(4),createAndWait(5),destroy(6)} | read-create | The actually supported access is read-only. | COLUMNAR
HUAWEI-ACL-MIB | hwAclIPPool6Table |  | Configure the IPv6 pool name. The index of the table is hwAclIPPool6Index. Creation Restriction No entry can be created in this table. Modification Restriction The entries in this table cannot be modified. Deletion Restriction The entries in this table cannot be deleted. Access Restriction The entries in this table can be read only when its primary index has a corresponding value defined in hwAclIPPool6Table.
HUAWEI-ACL-MIB | hwAclIPPool6Table | hwAclIPPool6Index | The index of ACL IPv6 pool table. | 1.3.6.1.4.1.2011.5.1.1.24.1.1 | Integer32 | read-only | This object is implemented as defined in the corresponding MIB files. | COLUMNAR
HUAWEI-ACL-MIB | hwAclIPPool6Table | hwAclIPPool6Name | The IPv6 pool name. | 1.3.6.1.4.1.2011.5.1.1.24.1.2 | OCTET STRING{(0,32)} | read-create | The actually supported access is read-only. | COLUMNAR
HUAWEI-ACL-MIB | hwAclIPPool6Table | hwAclIPPool6ApplyBGPIPv6Peer | The object indicates whether or not BGP IPv6 peers are applied. | 1.3.6.1.4.1.2011.5.1.1.24.1.3 | INTEGER{true(1),false(2)} | read-create | The actually supported access is read-only. | COLUMNAR
HUAWEI-ACL-MIB | hwAclIPPool6Table | hwAclIPPool6RowStatus | Row status. | 1.3.6.1.4.1.2011.5.1.1.24.1.4 | INTEGER{active(1),notInService(2),notReady(3),createAndGo(4),createAndWait(5),destroy(6)} | read-create | The actually supported access is read-only. | COLUMNAR
HUAWEI-ACL-MIB |  | hwAclUrlIPExceedClear | Acl url exceed clear trap | 1.3.6.1.4.1.2011.5.1.2.2.1.4.3.1 |  |  | This object is implemented as defined in the corresponding MIB files. | TRAP | hwAclUrlNetType hwAclUrlIpSpec
HUAWEI-ACL-MIB |  | hwAclUrlIPExceed | Acl url exceed trap | 1.3.6.1.4.1.2011.5.1.2.2.1.4.3.2 |  |  | This object is implemented as defined in the corresponding MIB files. | TRAP | hwAclUrlNetType hwAclUrlIpSpec
HUAWEI-TRNG-MIB |  |  | The time field is used to specify a period of time. Users may have requirements as follows. Certain ACL rules are valid only during a specified period of time and invalid in other time ranges. The packets are filtered according to the time range. Therefore, the user can set one or more time ranges andfind out the time range indexes to be used in specific ACL rules. Thus, the ACL filtering based on time range can be implemented. You can use this MIB to query the configured time ranges. The OID of root objects is: iso(1).org(3).dod(6).internet(1).private(4).enterprises(1).huawei(2011).huaweiMgmt(5).hwDatacomm(25).hwTRNG(13)
HUAWEI-TRNG-MIB | hwTrngCreateTimerangeTable |  | Describes a time range. When configuring an ACL rule, set its effective time. To do so, configurate a time range first. After the configuration, the effective time is specified by referencing the time range when an ACL rule is being configured. An ACL time range can be a relative time range and an absolute time range. The index of the table is hwTrngIndex. Creation Restriction The entries of this table can be created. Modification Restriction The entries of this table cannot be modified. Deletion Restriction The entries of this table can be deleted. Access Restriction None.
HUAWEI-TRNG-MIB | hwTrngCreateTimerangeTable | hwTrngIndex | Uniquely identifies a time range. Range: 1-256 | 1.3.6.1.4.1.2011.5.25.13.1.1.1.1 | Integer32{(1,256)} | not-accessible | This object is implemented as defined in the corresponding MIB files. | COLUMNAR
HUAWEI-TRNG-MIB | hwTrngCreateTimerangeTable | hwTrngName | Indicates the character string of a time range name. It is used to identify different time ranges. The character string consists of 1-32 characters of letters and digits. No other characters can be included. | 1.3.6.1.4.1.2011.5.25.13.1.1.1.2 | OCTET STRING{(1,32)} | read-create | This object is implemented as defined in the corresponding MIB files. | COLUMNAR
HUAWEI-TRNG-MIB | hwTrngCreateTimerangeTable | hwTrngValidFlag | Describes whether the current time range is valid, that is, whether the current time is within the specified time range. The value is an enumerated type and case sensitive, which can be: 1. true(1) -if the current time is within the specified time range, the value is true(1), which indicates validity. 2. false(2) -if the current time is not within the specified time range, the value is false(2), which indicates invalidity. | 1.3.6.1.4.1.2011.5.25.13.1.1.1.3 | INTEGER{true(1),false(2)} | read-only | This object is implemented as defined in the corresponding MIB files. | COLUMNAR
HUAWEI-TRNG-MIB | hwTrngCreateTimerangeTable | hwTrngCreateRowStatus | Indicates the row status. The value is an enumerated type and case sensitive, which can be: 1. active(1) -when this leaf is queried, the value is fixed to active(1). 2. createAndGo(4) -add a time range 3. destroy(6) -delete a time range It is used for adding or deleting a time range. To add a time range, you must bind hwTrngName and set hwTrngCreateRowStatus to createAndGo(4). To delete a time range, set hwTrngCreateRowStatus to destroy(6). When this leaf is queried, the value is fixed to active(1). | 1.3.6.1.4.1.2011.5.25.13.1.1.1.4 | INTEGER{active(1),notInService(2),notReady(3),createAndGo(4),createAndWait(5),destroy(6)} | read-create | This object is implemented as defined in the corresponding MIB files. | COLUMNAR
HUAWEI-TRNG-MIB | hwTrngAbsoluteTable |  | Describes an absolute time range. An absolute time range refers to the time range without a period. The time range is active from the specified start time and date to the end time and date. Otherwise, the time range is inactive. The indexes of the table are hwTrngAbsoluteNameIndex, hwTrngAbsoluteSubIndex. Creation Restriction The entries of this table can be created. Modification Restriction The entries of this table cannot be modified. Deletion Restriction The entries of this table can be deleted. Access Restriction The entries in this table are available to be specified only when the entries in hwTrngCreateTimerangeTable have values.
HUAWEI-TRNG-MIB | hwTrngAbsoluteTable | hwTrngAbsoluteNameIndex | Uniquely identifies a time range. Range: 1-256 The specified time range must be created in hwTrngCreateTimerangeTable. | 1.3.6.1.4.1.2011.5.25.13.1.2.1.1 | Integer32{(1,256)} | not-accessible | This object is implemented as defined in the corresponding MIB files. | COLUMNAR
HUAWEI-TRNG-MIB | hwTrngAbsoluteTable | hwTrngAbsoluteSubIndex | Uniquely identifies an absolute time range. Range: 1-12 | 1.3.6.1.4.1.2011.5.25.13.1.2.1.2 | Integer32{(1,12)} | not-accessible | This object is implemented as defined in the corresponding MIB files. | COLUMNAR
HUAWEI-TRNG-MIB | hwTrngAbsoluteTable | hwTimerangeAbsoluteStartTime | Indicates the start time of an absolute time range. It is an 8-byte hexadecimal numeral, where, the first two bytes indicate the year, the third byte indicates the month, the fourth byte indicates the day, the fifth byte indicates the hour, the six byte indicates the minute, and the seventh and eighth digits are reserved, which are filled in 0. For example, if the start time is 2010-1-10,8:10, the value is presented as 0x07 0xDA 0x01 0x0A 0x08 0x0A 0x00 0x00. The time range that the device can identify is 1970/01/01 00:00-2099/12/31 23:59. Therefore, the time value must be within the time range. | 1.3.6.1.4.1.2011.5.25.13.1.2.1.3 | OCTET STRING{(8,8),(11,11)} | read-create | This object is implemented as defined in the corresponding MIB files. | COLUMNAR
HUAWEI-TRNG-MIB | hwTrngAbsoluteTable | hwTimerangeAbsoluteEndTime | Indicates the end time of an absolute time range. The format is the same as that of hwTrngAbsoluteStartTime. The value of the end time must be larger than that of the start time. If the value is not specified, the system uses 2099/12/31 23:59 by default. | 1.3.6.1.4.1.2011.5.25.13.1.2.1.4 | OCTET STRING{(8,8),(11,11)} | read-create | This object is implemented as defined in the corresponding MIB files. | COLUMNAR
HUAWEI-TRNG-MIB | hwTrngAbsoluteTable | hwTimerangeAbsolueRowStatus | Indicates the row status. The value is an enumerated type and case sensitive, which can be: 1. active(1) -when this leaf is queried, the value is fixed to active(1). 2. createAndGo(4) -add an absolute time range 3. destroy(6) -delete an absolute time range It is used for adding or deleting an absolute time range. To add an absolute time range, enter hwTrngAbsoluteStartTime and set hwTrngAbsolueRowStatus to createAndGo(4). hwTrngAbsoluteEndTime is optional. To delete an absolute time range, set hwTrngAbsolueRowStatus to destroy(6). When this leaf is queried, the value is fixed to active(1). | 1.3.6.1.4.1.2011.5.25.13.1.2.1.5 | INTEGER{active(1),notInService(2),notReady(3),createAndGo(4),createAndWait(5),destroy(6)} | read-create | This object is implemented as defined in the corresponding MIB files. | COLUMNAR
HUAWEI-TRNG-MIB | hwTrngPeriodicTable |  | Describes a relative time range. A relative time range refers to the time range with a period. When a time range is already created, only the specific time is specified but the date is set to a day from Monday to Sunday. The time range is active at the specified time and date. Otherwise, the time range is inactive. The indexes of the table are hwTrngPeriodicNameIndex, hwTrngPeriodicSubIndex. Creation Restriction The entries of this table can be created. Modification Restriction The entries of this table cannot be modified. Deletion Restriction The entries of this table can be deleted. Access Restriction The entries in this table are available to be specified only when the entries in hwTrngCreateTimerangeTable have values.
HUAWEI-TRNG-MIB | hwTrngPeriodicTable | hwTrngPeriodicNameIndex | Uniquely identifies a relative time range. Range: 1-256 The specified time range must be created in hwTrngCreateTimerangeTable. | 1.3.6.1.4.1.2011.5.25.13.1.3.1.1 | Integer32{(1,256)} | not-accessible | This object is implemented as defined in the corresponding MIB files. | COLUMNAR
HUAWEI-TRNG-MIB | hwTrngPeriodicTable | hwTrngPeriodicSubIndex | Uniquely identifies a relative time range. Range: 1-32 | 1.3.6.1.4.1.2011.5.25.13.1.3.1.2 | Integer32{(1,32)} | not-accessible | This object is implemented as defined in the corresponding MIB files. | COLUMNAR
HUAWEI-TRNG-MIB | hwTrngPeriodicTable | hwTrngPeriodicDayofWeek | Indicates the day of week within the periodic time range. The values are as follows: Sunday: 0x01 Monday: 0x02 Tuesday: 0x04 Wednesday: 0x08 Thursday: 0x10 Friday: 0x20 Saturday: 0x40 If the value is set to Sunday and Monday, perform the ¦ operation to the values of Sunday and Monday, and the value is 0x03, and so on. | 1.3.6.1.4.1.2011.5.25.13.1.3.1.3 | Integer32{(0,127)} | read-create | This object is implemented as defined in the corresponding MIB files. | COLUMNAR
HUAWEI-TRNG-MIB | hwTrngPeriodicTable | hwTimerangePeriodicStartTime | Indicates the start time of a periodic time range. The format is the same as that of hwTrngAbsoluteStartTime in hwTrngAbsoluteTable. The periodic time needs only the hour and minute values, and thus only the fifth and sixth bytes are used, where, the fifth byte indicates the hour value of the start time and the sixth byte indicates the minute value. Other bytes are reserved and are filled in 0. For example, if the start time is 08:30, the value is presented as 0x00 0x00 0x00 0x00 0x08 0x1E 0x00 0x00. The time must be from 00:00 to 24:00. | 1.3.6.1.4.1.2011.5.25.13.1.3.1.4 | OCTET STRING{(8,8),(11,11)} | read-create | This object is implemented as defined in the corresponding MIB files. | COLUMNAR
HUAWEI-TRNG-MIB | hwTrngPeriodicTable | hwTimerangePeriodicEndTime | Indicates the end time of a periodic time range. The format is the same as that of hwTrngPeriodicStartTime. The value of the end time must be larger than that of the start time. The value must be from 00:00 to 24:00. The 7th byte is used only in the case of 23: 59: 60 to indicate the time 24: 00. | 1.3.6.1.4.1.2011.5.25.13.1.3.1.5 | OCTET STRING{(8,8),(11,11)} | read-create | This object is implemented as defined in the corresponding MIB files. | COLUMNAR
HUAWEI-TRNG-MIB | hwTrngPeriodicTable | hwTimerangePeriodicRowStatus | Indicates the row status. The value is an enumerated type and case sensitive, which can be: 1. active(1) -when this leaf is queried, the value is fixed to active(1). 2. createAndGo(4) -add a relative time range 3. destroy(6) -delete a relative time range It is used for adding or deleting a relative time range. To add a relative time range, enter hwTrngPeriodicStartTime and hwTrngPeriodicEndTime, and set hwTrngPeriodicRowStatus to createAndGo(4). To delete a relative time range, set hwTrngAbsolueRowStatus to destroy(6). When this leaf is queried, the value is fixed to active(1). | 1.3.6.1.4.1.2011.5.25.13.1.3.1.6 | INTEGER{active(1),notInService(2),notReady(3),createAndGo(4),createAndWait(5),destroy(6)} | read-create | This object is implemented as defined in the corresponding MIB files. | COLUMNAR
HUAWEI-DHCP-SNOOPING-MIB |  |  | DHCP snooping is introduced to prevent ARP, IP, or DHCP packets with bogus IP and MAC addresses of other valid users from attacking DHCP servers and clients. The OID of root objects is: iso(1).org(3).dod(6).internet(1).private(4).enterprises(1).huawei(2011).huaweiMgmt(5).hwDatacomm(25).hwDhcpSnpMib(112)
HUAWEI-DHCP-SNOOPING-MIB |  | hwDhcpSnpUsrNum | Number of DHCP snooping entries on the device. | 1.3.6.1.4.1.2011.5.25.112.1.34.1 | Counter32 | accessible-for-notify | This object is implemented as defined in the corresponding MIB files. | SCALAR
HUAWEI-DHCP-SNOOPING-MIB |  | hwDhcpSnpMaxUsrNum | Maximum number of DHCP snooping entries on the device. | 1.3.6.1.4.1.2011.5.25.112.1.34.2 | Counter32 | accessible-for-notify | This object is implemented as defined in the corresponding MIB files. | SCALAR
HUAWEI-DHCP-SNOOPING-MIB |  | hwDhcpv6SnpUsrNum | Number of DHCPv6 snooping binding entries on the device. | 1.3.6.1.4.1.2011.5.25.112.1.34.3 | Counter32 | accessible-for-notify | This object is implemented as defined in the corresponding MIB files. | SCALAR
HUAWEI-DHCP-SNOOPING-MIB |  | hwDhcpv6SnpMaxUsrNum | Maximum number of DHCPv6 snooping binding entries on the device. | 1.3.6.1.4.1.2011.5.25.112.1.34.4 | Counter32 | accessible-for-notify | This object is implemented as defined in the corresponding MIB files. | SCALAR
HUAWEI-DHCP-SNOOPING-MIB |  | hwDhcpv6SnpIfIndex | Interface index of DHCPv6 snooping binding entry. | 1.3.6.1.4.1.2011.5.25.112.1.34.5 | Integer32{(1,2147483647)} | accessible-for-notify | This object is implemented as defined in the corresponding MIB files. | SCALAR
HUAWEI-DHCP-SNOOPING-MIB |  | hwDhcpv6SnpIfName | Interface name of DHCPv6 snooping binding entry. | 1.3.6.1.4.1.2011.5.25.112.1.34.6 | OCTET STRING{(0,255)} | accessible-for-notify | This object is implemented as defined in the corresponding MIB files. | SCALAR
HUAWEI-DHCP-SNOOPING-MIB |  | hwIpv6Nomatchv6SnpBindTblPktNum | The false IPv6 packets do not match DHCPv6 snooping bind entry count | 1.3.6.1.4.1.2011.5.25.112.1.34.7 | Counter64 | accessible-for-notify | This object is implemented as defined in the corresponding MIB files. | SCALAR
HUAWEI-DHCP-SNOOPING-MIB | hwDhcpSnpCfgTable |  | The DHCP snooping configuration table. The indexes of the table are hwDhcpSnpIfIndex,hwDhcpSnpVlanIndex,hwDhcpSnpVsiIndex. Creation Restriction No entry can be created in this table. Modification Restriction The entries in this table cannot be modified. Deletion Restriction The entries in this table cannot be deleted. Access Restriction The entries in this table cannot be read.
HUAWEI-DHCP-SNOOPING-MIB | hwDhcpSnpCfgTable | hwDhcpSnpIfIndex | The interface index. | 1.3.6.1.4.1.2011.5.25.112.1.13.1.1 | Integer32{(0,2147483647)} | not-accessible | This object is implemented as defined in the corresponding MIB files. | COLUMNAR
HUAWEI-DHCP-SNOOPING-MIB | hwDhcpSnpCfgTable | hwDhcpSnpVlanIndex | The VLAN-ID or other identifier referring to this VLAN. | 1.3.6.1.4.1.2011.5.25.112.1.13.1.2 | Integer32{(0,0),(1,4094)} | not-accessible | This object is implemented as defined in the corresponding MIB files. | COLUMNAR
HUAWEI-DHCP-SNOOPING-MIB | hwDhcpSnpCfgTable | hwDhcpSnpVsiIndex | The VSI ID. | 1.3.6.1.4.1.2011.5.25.112.1.13.1.3 | Integer32{(0,4095),(65535,65535)} | not-accessible | This object is implemented as defined in the corresponding MIB files. | COLUMNAR
HUAWEI-DHCP-SNOOPING-MIB | hwDhcpSnpFalsePktStatisticTable |  | The false packets statistic information table. The indexes of the table are hwDhcpSnpIfIndex, hwDhcpSnpVlanIndex,hwDhcpSnpVsiIndex. Creation Restriction No entry can be created in this table. Modification Restriction The entries in this table cannot be modified. Deletion Restriction The entries in this table cannot be deleted. Access Restriction The entries in this table can be read.
HUAWEI-DHCP-SNOOPING-MIB | hwDhcpSnpFalsePktStatisticTable | hwDhcpSnpStatisticIfDescr | The description of the interfaces. | 1.3.6.1.4.1.2011.5.25.112.1.15.1.1 | OCTET STRING{(1,47)} | read-only | This object is implemented as defined in the corresponding MIB files. | COLUMNAR
HUAWEI-DHCP-SNOOPING-MIB | hwDhcpSnpFalsePktStatisticTable | hwDhcpSnpStatisticVlanId | The VLAN Id. | 1.3.6.1.4.1.2011.5.25.112.1.15.1.2 | Integer32{(0,0),(1,4094)} | read-only | This object is implemented as defined in the corresponding MIB files. | COLUMNAR
HUAWEI-DHCP-SNOOPING-MIB | hwDhcpSnpFalsePktStatisticTable | hwChaddrNomatchSrcMacDhcpPktNum | This object indicates that the number of received DHCP packets in which the source MAC address carried in the CHADDR field is incorrect exceeds the configured threshold. An attacker may attack a target by continuously changing its MAC address. | 1.3.6.1.4.1.2011.5.25.112.1.15.1.3 | Counter32 | read-only | This object is implemented as defined in the corresponding MIB files. | COLUMNAR
HUAWEI-DHCP-SNOOPING-MIB | hwDhcpSnpFalsePktStatisticTable | hwArpNomatchSnpBindTblPktNum | The false ARP packets match in snooping bind table count. | 1.3.6.1.4.1.2011.5.25.112.1.15.1.4 | Counter32 | read-only | The actually supported access is accessible-for-notify. The current node is only used as a VB binding variable for the trap. | COLUMNAR
HUAWEI-DHCP-SNOOPING-MIB | hwDhcpSnpFalsePktStatisticTable | hwIpNomatchSnpBindTblPktNum | The false IP packets do not match snooping bind table count. | 1.3.6.1.4.1.2011.5.25.112.1.15.1.5 | Counter32 | read-only | The actually supported access is accessible-for-notify. The current node is only used as a VB binding variable for the trap. | COLUMNAR
HUAWEI-DHCP-SNOOPING-MIB | hwDhcpSnpFalsePktStatisticTable | hwNomatchSnpBindTblDhcpPktNum | The DHCP request packets do not match the snooping bind table. | 1.3.6.1.4.1.2011.5.25.112.1.15.1.6 | Counter32 | read-only | This object is implemented as defined in the corresponding MIB files. | COLUMNAR
HUAWEI-DHCP-SNOOPING-MIB | hwDhcpSnpFalsePktStatisticTable | hwUntrustedReplyPktNum | The distrusted port DHCP reply packets count. | 1.3.6.1.4.1.2011.5.25.112.1.15.1.7 | Counter32 | read-only | This object is implemented as defined in the corresponding MIB files. | COLUMNAR
HUAWEI-DHCP-SNOOPING-MIB | hwDhcpSnpFalsePktStatisticTable | hwSnpBindingItemNum | The number of current binding-table items. | 1.3.6.1.4.1.2011.5.25.112.1.15.1.9 | Counter32 | read-only | The actually supported access is accessible-for-notify. The current node is only used as a VB binding variable for the trap. | COLUMNAR
HUAWEI-DHCP-SNOOPING-MIB | hwDhcpSnpFalsePktStatisticTable | hwSnpCfgMaxUserNum | The limitation of the user number on the interface. | 1.3.6.1.4.1.2011.5.25.112.1.15.1.10 | Counter32 | read-only | The actually supported access is accessible-for-notify. The current node is only used as a VB binding variable for the trap. | COLUMNAR
HUAWEI-DHCP-SNOOPING-MIB | hwDhcpSnpFalsePktStatisticTable | hwDhcpPktIfRateDiscardNum | DHCP packets that discarded for the rate limit on the interface. | 1.3.6.1.4.1.2011.5.25.112.1.15.1.11 | Counter32 | read-only | This object is implemented as defined in the corresponding MIB files. | COLUMNAR
HUAWEI-DHCP-SNOOPING-MIB | hwDhcpSnpBdFalsePktTable |  | The false packets statistic information table. The index of the table is hwDhcpSnpBdIndex. Creation Restriction None. Modification Restriction None. Deletion Restriction None. Access Restriction None.
HUAWEI-DHCP-SNOOPING-MIB | hwDhcpSnpBdFalsePktTable | hwDhcpSnpBdIndex | Bridge-domain ID. | 1.3.6.1.4.1.2011.5.25.112.1.25.1.1 | Integer32{(1,32768)} | not-accessible | This object is implemented as defined in the corresponding MIB files. | COLUMNAR
HUAWEI-DHCP-SNOOPING-MIB | hwDhcpSnpBdFalsePktTable | hwBdNomatchSnpBindTblDhcpPktNum | The DHCP request packets do not match the snooping bind table of the bridge domain. | 1.3.6.1.4.1.2011.5.25.112.1.25.1.2 | Counter32 | read-only | The actually supported access is accessible-for-notify. The current node is only used as a VB binding variable for the trap. | COLUMNAR
HUAWEI-DHCP-SNOOPING-MIB | hwDhcpSnpBdFalsePktTable | hwBdChaddrNomatchSrcMacDhcpPktNum | The false packets(chaddr in DHCP packets is not same with source Mac-address in Ethernet frame) count of the bridge domain. | 1.3.6.1.4.1.2011.5.25.112.1.25.1.3 | Counter32 | read-only | The actually supported access is accessible-for-notify. The current node is only used as a VB binding variable for the trap. | COLUMNAR
HUAWEI-DHCP-SNOOPING-MIB | hwDhcpSnpBdFalsePktTable | hwBdArpNomatchSnpBindTblPktNum | The false ARP packets match in snooping bind table count of the bridge domain. | 1.3.6.1.4.1.2011.5.25.112.1.25.1.4 | Counter32 | read-only | The actually supported access is accessible-for-notify. The current node is only used as a VB binding variable for the trap. | COLUMNAR
HUAWEI-DHCP-SNOOPING-MIB | hwDhcpSnpBdFalsePktTable | hwBdIpNomatchSnpBindTblPktNum | The false IP packets do not match snooping bind table count of the bridge domain. | 1.3.6.1.4.1.2011.5.25.112.1.25.1.5 | Counter32 | read-only | The actually supported access is accessible-for-notify. The current node is only used as a VB binding variable for the trap. | COLUMNAR
HUAWEI-DHCP-SNOOPING-MIB | hwDhcpSnpBdFalsePktTable | hwBdUntrustedReplyPktNum | The distrusted port DHCP reply packets count of the bridge domain. | 1.3.6.1.4.1.2011.5.25.112.1.25.1.6 | Counter32 | read-only | The actually supported access is accessible-for-notify. The current node is only used as a VB binding variable for the trap. | COLUMNAR
HUAWEI-DHCP-SNOOPING-MIB | hwDhcpSnpBdFalsePktTable | hwBdSnpBindingItemNum | The number of current binding-table items of the bridge domain. | 1.3.6.1.4.1.2011.5.25.112.1.25.1.7 | Counter32 | read-only | The actually supported access is accessible-for-notify. The current node is only used as a VB binding variable for the trap. | COLUMNAR
HUAWEI-DHCP-SNOOPING-MIB | hwDhcpSnpBdFalsePktTable | hwBdSnpCfgMaxUserNum | The limitation of the user number of the bridge domain. | 1.3.6.1.4.1.2011.5.25.112.1.25.1.8 | Counter32 | read-only | The actually supported access is accessible-for-notify. The current node is only used as a VB binding variable for the trap. | COLUMNAR
HUAWEI-DHCP-SNOOPING-MIB |  | hwDhcpSnpChaddrAlarm | The CHADDR field value in the packet is inconsistent with the source MAC address. | 1.3.6.1.4.1.2011.5.25.112.2.1 |  |  | This object is implemented as defined in the corresponding MIB files. | TRAP | hwDhcpSnpStatisticIfDescr hwDhcpSnpStatisticVlanId hwChaddrNomatchSrcMacDhcpPktNum
HUAWEI-DHCP-SNOOPING-MIB |  | hwArpNomatchSnpBindTblPktAlarm | Arp packets do not match the snooping bind table. | 1.3.6.1.4.1.2011.5.25.112.2.2 |  |  | This object is implemented as defined in the corresponding MIB files. | TRAP | hwDhcpSnpStatisticIfDescr hwDhcpSnpStatisticVlanId hwArpNomatchSnpBindTblPktNum
HUAWEI-DHCP-SNOOPING-MIB |  | hwIpNomatchSnpBindTblPktAlarm | Ip packets do not match the snooping bind table. | 1.3.6.1.4.1.2011.5.25.112.2.3 |  |  | This object is implemented as defined in the corresponding MIB files. | TRAP | hwDhcpSnpStatisticIfDescr hwDhcpSnpStatisticVlanId hwIpNomatchSnpBindTblPktNum
HUAWEI-DHCP-SNOOPING-MIB |  | hwUntrustedReplyPktAlarm | Untrusted ports have received the Dhcp reply packets. | 1.3.6.1.4.1.2011.5.25.112.2.4 |  |  | This object is implemented as defined in the corresponding MIB files. | TRAP | hwDhcpSnpStatisticIfDescr hwDhcpSnpStatisticVlanId hwUntrustedReplyPktNum
HUAWEI-DHCP-SNOOPING-MIB |  | hwNomatchSnpBindTblDhcpPktAlarm | There are Dhcp request packets do not match the snooping bind table. | 1.3.6.1.4.1.2011.5.25.112.2.5 |  |  | This object is implemented as defined in the corresponding MIB files. | TRAP | hwDhcpSnpStatisticIfDescr hwDhcpSnpStatisticVlanId hwNomatchSnpBindTblDhcpPktNum
HUAWEI-DHCP-SNOOPING-MIB |  | hwSnpUserNumberAlarm | The number of the binding items exceeds the threshold of user-limit on the interface. | 1.3.6.1.4.1.2011.5.25.112.2.7 |  |  | This object is implemented as defined in the corresponding MIB files. | TRAP | hwDhcpSnpStatisticIfDescr hwDhcpSnpStatisticVlanId hwSnpBindingItemNum hwSnpCfgMaxUserNum
HUAWEI-DHCP-SNOOPING-MIB |  | hwBdNomatchSnpBindTblDhcpPktAlarm | There are Dhcp request packets do not match the snooping bind table on the bridge domain. | 1.3.6.1.4.1.2011.5.25.112.2.18 |  |  | The current node is only used as a VB binding variable for the trap. | TRAP | hwBdNomatchSnpBindTblDhcpPktNum
HUAWEI-DHCP-SNOOPING-MIB |  | hwBdDhcpSnpChaddrAlarm | CHADDR in Dhcp packets do not match source Mac-address in Ethernet frame on the bridge domain. | 1.3.6.1.4.1.2011.5.25.112.2.19 |  |  | The current node is only used as a VB binding variable for the trap. | TRAP | hwBdChaddrNomatchSrcMacDhcpPktNum
HUAWEI-DHCP-SNOOPING-MIB |  | hwBdArpNomatchSnpBindTblPktAlarm | Arp packets do not match the snooping bind table on the bridge domain. | 1.3.6.1.4.1.2011.5.25.112.2.20 |  |  | This object is implemented as defined in the corresponding MIB files. | TRAP | hwBdArpNomatchSnpBindTblPktNum
HUAWEI-DHCP-SNOOPING-MIB |  | hwBdIpNomatchSnpBindTblPktAlarm | Ip packets do not match the snooping bind table on the bridge domain. | 1.3.6.1.4.1.2011.5.25.112.2.21 |  |  | This object is implemented as defined in the corresponding MIB files. | TRAP | hwBdIpNomatchSnpBindTblPktNum
HUAWEI-DHCP-SNOOPING-MIB |  | hwBdUntrustedReplyPktAlarm | Untrusted ports have received the Dhcp reply packets on the bridge domain. | 1.3.6.1.4.1.2011.5.25.112.2.22 |  |  | The current node is only used as a VB binding variable for the trap. | TRAP | hwBdUntrustedReplyPktNum
HUAWEI-DHCP-SNOOPING-MIB |  | hwBdSnpUserNumberAlarm | The number of the binding items exceeds the threshold of user-limit on the bridge domain. | 1.3.6.1.4.1.2011.5.25.112.2.23 |  |  | This object is implemented as defined in the corresponding MIB files. | TRAP | hwBdSnpBindingItemNum hwBdSnpCfgMaxUserNum
HUAWEI-DHCP-SNOOPING-MIB |  | hwDhcpSnpBindTblThreshold | This object indicates that an alarm is generated when the number of DHCP snooping entries on the device exceeds 80% of the upper limit. | 1.3.6.1.4.1.2011.5.25.112.2.40 |  |  | This object is implemented as defined in the corresponding MIB files. | TRAP | hwDhcpSnpUsrNum hwDhcpSnpMaxUsrNum
HUAWEI-DHCP-SNOOPING-MIB |  | hwDhcpSnpBindTblThresholdResume | This object indicates that a clear alarm is generated when the number of DHCP snooping entries on the device falls below 70% of the upper limit. | 1.3.6.1.4.1.2011.5.25.112.2.41 |  |  | This object is implemented as defined in the corresponding MIB files. | TRAP | hwDhcpSnpUsrNum hwDhcpSnpMaxUsrNum
HUAWEI-DHCP-SNOOPING-MIB |  | hwDhcpSnpBindTblExhaust | This object indicates that an alarm is generated when the number of DHCP snooping entries on the device reaches the upper limit. | 1.3.6.1.4.1.2011.5.25.112.2.42 |  |  | This object is implemented as defined in the corresponding MIB files. | TRAP | hwDhcpSnpMaxUsrNum
HUAWEI-DHCP-SNOOPING-MIB |  | hwDhcpSnpBindTblExhaustResume | This object indicates that a clear alarm is generated when the number of DHCP snooping entries on the device falls below 90% of the upper limit. | 1.3.6.1.4.1.2011.5.25.112.2.43 |  |  | This object is implemented as defined in the corresponding MIB files. | TRAP | hwDhcpSnpMaxUsrNum
HUAWEI-DHCP-SNOOPING-MIB |  | hwDhcpv6SnpBindTblThreshold | This object indicates that an alarm is generated when the number of DHCPv6 snooping entries on the device exceeds 80% of the upper limit. | 1.3.6.1.4.1.2011.5.25.112.2.44 |  |  | This object is implemented as defined in the corresponding MIB files. | TRAP | hwDhcpv6SnpUsrNum hwDhcpv6SnpMaxUsrNum
HUAWEI-DHCP-SNOOPING-MIB |  | hwDhcpv6SnpBindTblThresholdResume | This object indicates that a clear alarm is generated when the number of DHCPv6 snooping entries on the device falls below 70% of the upper limit. | 1.3.6.1.4.1.2011.5.25.112.2.45 |  |  | This object is implemented as defined in the corresponding MIB files. | TRAP | hwDhcpv6SnpUsrNum hwDhcpv6SnpMaxUsrNum
HUAWEI-DHCP-SNOOPING-MIB |  | hwDhcpv6SnpBindTblExhaust | This object indicates that an alarm is generated when the number of DHCPv6 snooping entries on the device reaches the upper limit. | 1.3.6.1.4.1.2011.5.25.112.2.46 |  |  | This object is implemented as defined in the corresponding MIB files. | TRAP | hwDhcpv6SnpMaxUsrNum
HUAWEI-DHCP-SNOOPING-MIB |  | hwDhcpv6SnpBindTblExhaustResume | This object indicates that a clear alarm is generated when the number of DHCPv6 snooping entries on the device falls below 90% of the upper limit. | 1.3.6.1.4.1.2011.5.25.112.2.47 |  |  | This object is implemented as defined in the corresponding MIB files. | TRAP | hwDhcpv6SnpMaxUsrNum
HUAWEI-DHCP-SNOOPING-MIB |  | hwIpv6NomatchV6SnpBindTblPktAlarm | The number of the discarded IPv6 packets that do not match the binding table exceeded the threshold on the interface. | 1.3.6.1.4.1.2011.5.25.112.2.48 |  |  | This object is implemented as defined in the corresponding MIB files. | TRAP | hwDhcpv6SnpIfIndex hwDhcpv6SnpIfName hwIpv6Nomatchv6SnpBindTblPktNum
HUAWEI-DHCPC-MIB |  |  | The DHCP client is used to obtain IP addresses. The OID of root objects iso(1).org(3).dod(6).internet(1).private(4).enterprises(1).huawei(2011).huaweiMgmt(5).hwDhcp(7).hwDHCPClientMib(3)
HUAWEI-DHCPC-MIB |  | hwDHCPCIfName | This object indicates the name of the interface to apply the IP address. | 1.3.6.1.4.1.2011.5.7.3.3.1 | OCTET STRING{(1,63)} | accessible-for-notify | This object is implemented as defined in the corresponding MIB files. | SCALAR
HUAWEI-DHCPC-MIB |  | hwDHCPCProtocolType | This object indicates the protocol type of the IP address to apply. | 1.3.6.1.4.1.2011.5.7.3.3.2 | OCTET STRING{(1,31)} | accessible-for-notify | This object is implemented as defined in the corresponding MIB files. | SCALAR
HUAWEI-DHCPC-MIB |  | hwDHCPCIpAddress | This object indicates the IP address to apply. | 1.3.6.1.4.1.2011.5.7.3.3.3 | IpAddress | accessible-for-notify | This object is implemented as defined in the corresponding MIB files. | SCALAR
HUAWEI-DHCPC-MIB |  | hwDHCPCMACAddress | This object indicates the MAC address to apply. | 1.3.6.1.4.1.2011.5.7.3.3.4 | OCTET STRING{(6,6)} | accessible-for-notify | This object is implemented as defined in the corresponding MIB files. | SCALAR
HUAWEI-DHCPC-MIB |  | hwDHCPCAllocIpFailAlarm | The DHCP client fails to obtain an address. | 1.3.6.1.4.1.2011.5.7.3.4.1 |  |  | This object is implemented as defined in the corresponding MIB files. | TRAP | hwDHCPCIfName hwDHCPCProtocolType
HUAWEI-DHCPC-MIB |  | hwDHCPCAllocIpFailAlarmResume | The DHCP client successfully obtains an IP address. | 1.3.6.1.4.1.2011.5.7.3.4.2 |  |  | This object is implemented as defined in the corresponding MIB files. | TRAP | hwDHCPCIfName hwDHCPCProtocolType
HUAWEI-DHCPC-MIB |  | hwDHCPCAllocIpConflictAlarm | The DHCP client receive an ARP packet with a conflict IP address. | 1.3.6.1.4.1.2011.5.7.3.4.3 |  |  | This object is implemented as defined in the corresponding MIB files. | TRAP | hwDHCPCIpAddress hwDHCPCMACAddress hwDHCPCIfName
HUAWEI-DHCPC-MIB |  | hwDHCPCIpConflictConfigAlm | The DHCP client successfully obtains an IP address. | 1.3.6.1.4.1.2011.5.7.3.4.4 |  |  | This object is implemented as defined in the corresponding MIB files. | TRAP | hwDHCPCIpAddress hwDHCPCIfName
HUAWEI-DHCPC-MIB |  | hwDHCPCIpConflictConfigAlmRsm | The DHCP client successfully obtains an IP address. | 1.3.6.1.4.1.2011.5.7.3.4.5 |  |  | This object is implemented as defined in the corresponding MIB files. | TRAP | hwDHCPCIpAddress hwDHCPCIfName
HUAWEI-DHCPR-MIB |  |  | A DHCP relay device transparently transmits DHCP packets to resolve packet transmission failures on a network where a server resides on a different network segment as its clients. Root directory: iso(1).org(3).dod(6).internet(1).private(4).enterprises(1).huawei(2011).huaweiMgmt(5).hwDhcp(7).hwDHCPRelayMib(1)
HUAWEI-DHCPR-MIB |  | hwDHCPRelayCycleStatus | Status of DHCP relay cycle mode, when the value is 0, cycle with the serveral DHCP servers addresses, when the value is 1, use one same DHCP server. | 1.3.6.1.4.1.2011.5.7.1.1.3 | INTEGER{on(0),off(1)} | read-write | The actually supported access is read-only. | SCALAR
HUAWEI-DHCPR-MIB |  | hwDHCPRRxBadPktNum | The total number of the bad packets received by DHCP relay. | 1.3.6.1.4.1.2011.5.7.1.1.4 | Integer32 | read-only | This object is implemented as defined in the corresponding MIB files. | SCALAR
HUAWEI-DHCPR-MIB |  | hwDHCPRRxServerPktNum | The total number of the packets received from DHCP servers by DHCP relay module. | 1.3.6.1.4.1.2011.5.7.1.1.5 | Integer32 | read-only | This object is implemented as defined in the corresponding MIB files. | SCALAR
HUAWEI-DHCPR-MIB |  | hwDHCPRTxServerPktNum | The total number of the packets transmited to DHCP servers by DHCP relay module. | 1.3.6.1.4.1.2011.5.7.1.1.6 | Integer32 | read-only | This object is implemented as defined in the corresponding MIB files. | SCALAR
HUAWEI-DHCPR-MIB |  | hwDHCPRRxClientPktNum | The total number of the packets received form DHCP clients by DHCP relay. | 1.3.6.1.4.1.2011.5.7.1.1.7 | Integer32 | read-only | This object is implemented as defined in the corresponding MIB files. | SCALAR
HUAWEI-DHCPR-MIB |  | hwDHCPRTxClientPktNum | The total number of the packets transmited to DHCP clients by DHCP relay. | 1.3.6.1.4.1.2011.5.7.1.1.8 | Integer32 | read-only | This object is implemented as defined in the corresponding MIB files. | SCALAR
HUAWEI-DHCPR-MIB |  | hwDHCPRTxClientUniPktNum | The total number of the unicast packets transmited to DHCP clients by DHCP relay. | 1.3.6.1.4.1.2011.5.7.1.1.9 | Integer32 | read-only | This object is implemented as defined in the corresponding MIB files. | SCALAR
HUAWEI-DHCPR-MIB |  | hwDHCPRTxClientBroPktNum | The total number of the brodcast packets transmited to DHCP clients by DHCP relay. | 1.3.6.1.4.1.2011.5.7.1.1.10 | Integer32 | read-only | This object is implemented as defined in the corresponding MIB files. | SCALAR
HUAWEI-DHCPR-MIB |  | hwDHCPRelayDiscoverPktNum | The total number of the DHCP Discover packets handled by DHCP relay. | 1.3.6.1.4.1.2011.5.7.1.1.11 | Integer32 | read-only | This object is implemented as defined in the corresponding MIB files. | SCALAR
HUAWEI-DHCPR-MIB |  | hwDHCPRelayRequestPktNum | The total number of the DHCP Request packets handled by DHCP relay. | 1.3.6.1.4.1.2011.5.7.1.1.12 | Integer32 | read-only | This object is implemented as defined in the corresponding MIB files. | SCALAR
HUAWEI-DHCPR-MIB |  | hwDHCPRelayDeclinePktNum | The total number of the DHCP Decline packets handled by DHCP relay. | 1.3.6.1.4.1.2011.5.7.1.1.13 | Integer32 | read-only | This object is implemented as defined in the corresponding MIB files. | SCALAR
HUAWEI-DHCPR-MIB |  | hwDHCPRelayReleasePktNum | The total number of the DHCP Release packets handled by DHCP relay. | 1.3.6.1.4.1.2011.5.7.1.1.14 | Integer32 | read-only | This object is implemented as defined in the corresponding MIB files. | SCALAR
HUAWEI-DHCPR-MIB |  | hwDHCPRelayInformPktNum | The total number of the DHCP Inform packets handled by DHCP relay. | 1.3.6.1.4.1.2011.5.7.1.1.15 | Integer32 | read-only | This object is implemented as defined in the corresponding MIB files. | SCALAR
HUAWEI-DHCPR-MIB |  | hwDHCPRelayOfferPktNum | The total number of the DHCP Offer packets handled by DHCP server. | 1.3.6.1.4.1.2011.5.7.1.1.16 | Integer32 | read-only | This object is implemented as defined in the corresponding MIB files. | SCALAR
HUAWEI-DHCPR-MIB |  | hwDHCPRelayAckPktNum | The total number of the DHCP Ack packets handled by DHCP relay. | 1.3.6.1.4.1.2011.5.7.1.1.17 | Integer32 | read-only | This object is implemented as defined in the corresponding MIB files. | SCALAR
HUAWEI-DHCPR-MIB |  | hwDHCPRelayNakPktNum | The total number of the DHCP Nak packets handled by DHCP relay. | 1.3.6.1.4.1.2011.5.7.1.1.18 | Integer32 | read-only | This object is implemented as defined in the corresponding MIB files. | SCALAR
HUAWEI-DHCPR-MIB |  | hwDHCPRelayStatisticsReset | Reset the above statictics information of handled packets by DHCP relay. The value 1 means clear the statictics information. | 1.3.6.1.4.1.2011.5.7.1.1.19 | INTEGER{invalid(0),reset(1)} | read-write | This object is implemented as defined in the corresponding MIB files. | SCALAR
HUAWEI-DHCPR-MIB |  | hwDHCPRelayReleaseLocalPktNum | The total number of the DHCP local release packets handled by DHCP relay. | 1.3.6.1.4.1.2011.5.7.1.1.25 | Unsigned32 | read-only | This object is implemented as defined in the corresponding MIB files. | SCALAR
HUAWEI-DHCPR-MIB |  | hwDHCPRelayIpUnnumberedUsrNum | Number of DHCP relay IP unnumbered tables on the device. | 1.3.6.1.4.1.2011.5.7.1.1.26.1 | Counter32 | accessible-for-notify | This object is implemented as defined in the corresponding MIB files. | SCALAR
HUAWEI-DHCPR-MIB |  | hwDHCPRelayMaxIpUnnumberedUsrNum | Maximum number of DHCP relay IP unnumbered tables on the device. | 1.3.6.1.4.1.2011.5.7.1.1.26.2 | Counter32 | accessible-for-notify | This object is implemented as defined in the corresponding MIB files. | SCALAR
HUAWEI-DHCPR-MIB |  | hwDHCPv6RelayUsrNum | Number of DHCPv6 relay tables on the device. | 1.3.6.1.4.1.2011.5.7.1.1.26.3 | Counter32 | accessible-for-notify | This object is implemented as defined in the corresponding MIB files. | SCALAR
HUAWEI-DHCPR-MIB |  | hwDHCPv6RelayMaxUsrNum | Maximum number of DHCPv6 relay tables on the device. | 1.3.6.1.4.1.2011.5.7.1.1.26.4 | Counter32 | accessible-for-notify | This object is implemented as defined in the corresponding MIB files. | SCALAR
HUAWEI-DHCPR-MIB |  | hwDHCPv6RelayIpNum | Number of DHCPv6 relay IP tables on the device. | 1.3.6.1.4.1.2011.5.7.1.1.26.5 | Counter32 | accessible-for-notify | This object is implemented as defined in the corresponding MIB files. | SCALAR
HUAWEI-DHCPR-MIB |  | hwDHCPv6RelayMaxIpNum | Maximum number of DHCPv6 relay IP tables on the device. | 1.3.6.1.4.1.2011.5.7.1.1.26.6 | Counter32 | accessible-for-notify | This object is implemented as defined in the corresponding MIB files. | SCALAR
HUAWEI-DHCPR-MIB |  | hwDHCPRelayProxyUsrNum | Number of DHCP relay proxy tables on the device. | 1.3.6.1.4.1.2011.5.7.1.1.26.7 | Counter32 | accessible-for-notify | This object is implemented as defined in the corresponding MIB files. | SCALAR
HUAWEI-DHCPR-MIB |  | hwDHCPRelayMaxProxyUsrNum | Maximum number of DHCP relay proxy tables on the device. | 1.3.6.1.4.1.2011.5.7.1.1.26.8 | Counter32 | accessible-for-notify | This object is implemented as defined in the corresponding MIB files. | SCALAR
HUAWEI-DHCPR-MIB | hwDHCPRIPTable |  | A table for configuring ip addresses for DHCP relay, The ip address means address of DHCP server. The indexes of the table are ifIndex, hwDHCPRIPAddr. Creation Restriction You can create entries in this table. Modification Restriction The entries in this table can be modified. Deletion Restriction The entries in this table can be deleted. Access Restriction The entries in this table can be read without restriction.
HUAWEI-DHCPR-MIB | hwDHCPRIPTable | hwDHCPRIPAddr | Ip address for DHCP relay, The ip address means address of DHCP server. | 1.3.6.1.4.1.2011.5.7.1.1.1.1.1 | IpAddress | read-only | This object is implemented as defined in the corresponding MIB files. | COLUMNAR
HUAWEI-DHCPR-MIB | hwDHCPRIPTable | hwDHCPRIPRowStatus | This object is used to configuration new rows in this table, modify existing rows, and to delete existing rows.Only three actions are used: active(1), createAndGo(4), destroy(6). | 1.3.6.1.4.1.2011.5.7.1.1.1.1.2 | INTEGER{active(1),notInService(2),notReady(3),createAndGo(4),createAndWait(5),destroy(6)} | read-create | This object is implemented as defined in the corresponding MIB files. | COLUMNAR
HUAWEI-DHCPR-MIB | hwDHCPRSeletAllocateModeTable |  | A table for selecting allocation mode of dhcp service. The index of the table is ifIndex. Creation Restriction No entry can be created in this table. Modification Restriction The entries in this table can be modified. Deletion Restriction The entries in this table cannot be deleted. Access Restriction The entries in this table can be read without restriction.
HUAWEI-DHCPR-MIB | hwDHCPRSeletAllocateModeTable | hwDHCPRSelectAllocateMode | Allocation mode of DHCP service. global(0) - allocation address from global interface(1)- allocation address from interface relay(2) - allocation address from dhcp server, the request is relayed to server none(3) - no allocation address mode globalAndRelay(4) - allocation address from global and relay interfaceAndRelay(5)- allocation address from interface and relay. | 1.3.6.1.4.1.2011.5.7.1.1.2.1.1 | INTEGER{global(0),interface(1),relay(2),none(3),globalAndRelay(4),interfaceAndRelay(5)} | read-write | The actually supported value range is relay(2);none(3). Only support relay and none mode. | COLUMNAR
HUAWEI-DHCPR-MIB |  | hwDHCPRelayIpUnnumberedUsrThreshold | This object indicates that an alarm is generated when the number of DHCP relay IP unnumbered tables on the device exceeds 80% of the upper limit. | 1.3.6.1.4.1.2011.5.7.1.3.3 |  |  | This object is implemented as defined in the corresponding MIB files. | TRAP | hwDHCPRelayIpUnnumberedUsrNum hwDHCPRelayMaxIpUnnumberedUsrNum
HUAWEI-DHCPR-MIB |  | hwDHCPRelayIpUnnumberedUsrThresholdResume | This object indicates that a clear alarm is generated when the number of DHCP relay IP unnumbered tables on the device falls below 70% of the upper limit. | 1.3.6.1.4.1.2011.5.7.1.3.4 |  |  | This object is implemented as defined in the corresponding MIB files. | TRAP | hwDHCPRelayIpUnnumberedUsrNum hwDHCPRelayMaxIpUnnumberedUsrNum
HUAWEI-DHCPR-MIB |  | hwDHCPRelayIpUnnumberedUsrExhaust | This object indicates that an alarm is generated when the number of DHCP relay IP unnumbered tables on the device reaches the upper limit. | 1.3.6.1.4.1.2011.5.7.1.3.5 |  |  | This object is implemented as defined in the corresponding MIB files. | TRAP | hwDHCPRelayMaxIpUnnumberedUsrNum
HUAWEI-DHCPR-MIB |  | hwDHCPRelayIpUnnumberedUsrExhaustResume | This object indicates that a clear alarm is generated when the number of DHCP relay IP unnumbered tables on the device falls below 90% of the upper limit. | 1.3.6.1.4.1.2011.5.7.1.3.6 |  |  | This object is implemented as defined in the corresponding MIB files. | TRAP | hwDHCPRelayMaxIpUnnumberedUsrNum
HUAWEI-DHCPR-MIB |  | hwDHCP6RelayUsrTblThreshold | This object indicates that an alarm is generated when the number of DHCPv6 relay tables on the device exceeds 80% of the upper limit. | 1.3.6.1.4.1.2011.5.7.1.3.7 |  |  | This object is implemented as defined in the corresponding MIB files. | TRAP | hwDHCPv6RelayUsrNum hwDHCPv6RelayMaxUsrNum
HUAWEI-DHCPR-MIB |  | hwDHCP6RelayUsrTblThresholdResume | This object indicates that a clear alarm is generated when the number of DHCPv6 relay tables on the device falls below 70% of the upper limit. | 1.3.6.1.4.1.2011.5.7.1.3.8 |  |  | This object is implemented as defined in the corresponding MIB files. | TRAP | hwDHCPv6RelayUsrNum hwDHCPv6RelayMaxUsrNum
HUAWEI-DHCPR-MIB |  | hwDHCP6RelayUsrTblExhaust | This object indicates that an alarm is generated when the number of DHCPv6 relay tables on the device reaches the upper limit. | 1.3.6.1.4.1.2011.5.7.1.3.9 |  |  | This object is implemented as defined in the corresponding MIB files. | TRAP | hwDHCPv6RelayMaxUsrNum
HUAWEI-DHCPR-MIB |  | hwDHCP6RelayUsrTblExhaustResume | This object indicates that a clear alarm is generated when the number of DHCPv6 relay tables on the device falls below 90% of the upper limit. | 1.3.6.1.4.1.2011.5.7.1.3.10 |  |  | This object is implemented as defined in the corresponding MIB files. | TRAP | hwDHCPv6RelayMaxUsrNum
HUAWEI-DHCPR-MIB |  | hwDHCP6RelayUsrIPThreshold | This object indicates that an alarm is generated when the number of DHCPv6 relay IP tables on the device exceeds 80% of the upper limit. | 1.3.6.1.4.1.2011.5.7.1.3.11 |  |  | This object is implemented as defined in the corresponding MIB files. | TRAP | hwDHCPv6RelayIpNum hwDHCPv6RelayMaxIpNum
HUAWEI-DHCPR-MIB |  | hwDHCP6RelayUsrIPThresholdResume | This object indicates that a clear alarm is generated when the number of DHCPv6 relay IP tables on the device falls below 70% of the upper limit. | 1.3.6.1.4.1.2011.5.7.1.3.12 |  |  | This object is implemented as defined in the corresponding MIB files. | TRAP | hwDHCPv6RelayIpNum hwDHCPv6RelayMaxIpNum
HUAWEI-DHCPR-MIB |  | hwDHCP6RelayUsrIPExhaust | This object indicates that an alarm is generated when the number of DHCPv6 relay IP tables on the device reaches the upper limit. | 1.3.6.1.4.1.2011.5.7.1.3.13 |  |  | This object is implemented as defined in the corresponding MIB files. | TRAP | hwDHCPv6RelayMaxIpNum
HUAWEI-DHCPR-MIB |  | hwDHCP6RelayUsrIPExhaustResume | This object indicates that a clear alarm is generated when the number of DHCPv6 relay IP tables on the device falls below 90% of the upper limit. | 1.3.6.1.4.1.2011.5.7.1.3.14 |  |  | This object is implemented as defined in the corresponding MIB files. | TRAP | hwDHCPv6RelayMaxIpNum
HUAWEI-DHCPR-MIB |  | hwDHCPRelayProxyUsrThreshold | This object indicates that an alarm is generated when the number of DHCP relay proxy tables on the device exceeds 80% of the upper limit. | 1.3.6.1.4.1.2011.5.7.1.3.15 |  |  | This object is implemented as defined in the corresponding MIB files. | TRAP | hwDHCPRelayProxyUsrNum hwDHCPRelayMaxProxyUsrNum
HUAWEI-DHCPR-MIB |  | hwDHCPRelayProxyUsrThresholdResume | This object indicates that a clear alarm is generated when the number of DHCP relay proxy tables on the device falls below 70% of the upper limit. | 1.3.6.1.4.1.2011.5.7.1.3.16 |  |  | This object is implemented as defined in the corresponding MIB files. | TRAP | hwDHCPRelayProxyUsrNum hwDHCPRelayMaxProxyUsrNum
HUAWEI-DHCPR-MIB |  | hwDHCPRelayProxyUsrExhaust | This object indicates that an alarm is generated when the number of DHCP relay proxy tables on the device reaches the upper limit. | 1.3.6.1.4.1.2011.5.7.1.3.17 |  |  | This object is implemented as defined in the corresponding MIB files. | TRAP | hwDHCPRelayMaxProxyUsrNum
HUAWEI-DHCPR-MIB |  | hwDHCPRelayProxyUsrExhaustResume | This object indicates that a clear alarm is generated when the number of DHCP relay proxy tables on the device falls below 90% of the upper limit. | 1.3.6.1.4.1.2011.5.7.1.3.18 |  |  | This object is implemented as defined in the corresponding MIB files. | TRAP | hwDHCPRelayMaxProxyUsrNum
HUAWEI-DHCPV6-SERVER-MIB |  |  | HUAWEI-DHCPV6-SERVER-MIB is used to report the alarm and then resume of the number of IPv6 address allocated by DHCPv6 server reached the limit or the threshold. Root directory: iso(1).org(3).dod(6).internet(1).private(4).enterprises(1).huawei(2011).huaweiMgmt(5).hwDhcp(7).hwDHCPv6Server(4)
HUAWEI-DHCPV6-SERVER-MIB |  | hwGlobalAllocatedIpLimitValue | This object indicates the maximum number of globally assignable IPv6 addresses. | 1.3.6.1.4.1.2011.5.7.4.1.3 | Unsigned32{(0,4294967294)} | accessible-for-notify | This object is implemented as defined in the corresponding MIB files. | SCALAR
HUAWEI-DHCPV6-SERVER-MIB |  | hwGlobalAllocatedIpThresholdValue | This object indicates the threshold for the number of globally assignable IPv6 addresses. | 1.3.6.1.4.1.2011.5.7.4.1.4 | Unsigned32{(0,4294967294)} | accessible-for-notify | This object is implemented as defined in the corresponding MIB files. | SCALAR
HUAWEI-DHCPV6-SERVER-MIB |  | hwGlobalAllocatedPrefixLimitValue | This object indicates the maximum number of globally assignable IPv6 prefixes. | 1.3.6.1.4.1.2011.5.7.4.1.5 | Unsigned32{(0,4294967294)} | accessible-for-notify | This object is implemented as defined in the corresponding MIB files. | SCALAR
HUAWEI-DHCPV6-SERVER-MIB |  | hwGlobalAllocatedPreifxThresholdValue | This object indicates the threshold for the number of globally assignable IPv6 prefixes. | 1.3.6.1.4.1.2011.5.7.4.1.6 | Unsigned32{(0,4294967294)} | accessible-for-notify | This object is implemented as defined in the corresponding MIB files. | SCALAR
HUAWEI-DHCPV6-SERVER-MIB |  | hwGlobalAllocatedIpLimitReachAlarm | This object indicates that an alarm is generated when the number of assigned IPv6 addresses reaches the globally allowed maximum number. | 1.3.6.1.4.1.2011.5.7.4.2.5 |  |  | This object is implemented as defined in the corresponding MIB files. | TRAP | hwGlobalAllocatedIpLimitValue
HUAWEI-DHCPV6-SERVER-MIB |  | hwGlobalAllocatedIpLimitResumeAlarm | This object indicates that a clear alarm is generated when the number of assigned IPv6 addresses falls below 90% of the globally allowed maximum number. | 1.3.6.1.4.1.2011.5.7.4.2.6 |  |  | This object is implemented as defined in the corresponding MIB files. | TRAP | hwGlobalAllocatedIpLimitValue
HUAWEI-DHCPV6-SERVER-MIB |  | hwGlobalAllocatedIpThresholdReachAlarm | This object indicates that an alarm is generated when the number of assigned IPv6 addresses reaches 80% of the globally allowed maximum number. | 1.3.6.1.4.1.2011.5.7.4.2.7 |  |  | This object is implemented as defined in the corresponding MIB files. | TRAP | hwGlobalAllocatedIpThresholdValue hwGlobalAllocatedIpLimitValue
HUAWEI-DHCPV6-SERVER-MIB |  | hwGlobalAllocatedIpThresholdResumeAlarm | This object indicates that a clear alarm is generated when the number of assigned IPv6 addresses falls below 70% of the globally allowed maximum number. | 1.3.6.1.4.1.2011.5.7.4.2.8 |  |  | This object is implemented as defined in the corresponding MIB files. | TRAP | hwGlobalAllocatedIpThresholdValue hwGlobalAllocatedIpLimitValue
HUAWEI-DHCPV6-SERVER-MIB |  | hwGlobalAllocatedPrefixLimitReachAlarm | This object indicates that an alarm is generated when the number of assigned IPv6 prefixes reaches the globally allowed maximum number. | 1.3.6.1.4.1.2011.5.7.4.2.9 |  |  | This object is implemented as defined in the corresponding MIB files. | TRAP | hwGlobalAllocatedPrefixLimitValue
HUAWEI-DHCPV6-SERVER-MIB |  | hwGlobalAllocatedPrefixLimitResumeAlarm | This object indicates that a clear alarm is generated when the number of assigned IPv6 prefixes falls below 90% of the globally allowed maximum number. | 1.3.6.1.4.1.2011.5.7.4.2.10 |  |  | This object is implemented as defined in the corresponding MIB files. | TRAP | hwGlobalAllocatedPrefixLimitValue
HUAWEI-DHCPV6-SERVER-MIB |  | hwGlobalAllocatedPrefixThresholdReachAlarm | This object indicates that an alarm is generated when the number of assigned IPv6 prefixes reaches 80% of the globally allowed maximum number. | 1.3.6.1.4.1.2011.5.7.4.2.11 |  |  | This object is implemented as defined in the corresponding MIB files. | TRAP | hwGlobalAllocatedPreifxThresholdValue hwGlobalAllocatedPrefixLimitValue
HUAWEI-DHCPV6-SERVER-MIB |  | hwGlobalAllocatedPrefixThresholdResumeAlarm | This object indicates that a clear alarm is generated when the number of assigned IPv6 prefixes falls below 70% of the globally allowed maximum number. | 1.3.6.1.4.1.2011.5.7.4.2.12 |  |  | This object is implemented as defined in the corresponding MIB files. | TRAP | hwGlobalAllocatedPreifxThresholdValue hwGlobalAllocatedPrefixLimitValue
HUAWEI-IPV6-MIB |  |  | HUAWEI-IPV6-MIB is an MIB defined by Huawei. It is used to configure and display the IPv6 function, IPv6 link-local addresses, and global unicast IPv6 addresses on an interface. Root directory: iso(1).org(3).dod(6).internet(1).private(4).enterprises(1).huawei(2011).huaweiMgmt(5).huaweiDatacomm(25).hwIPv6Mib(153)
HUAWEI-IPV6-MIB | hwIpv6IfTable |  | The IPv6 interfaces table contains information on the entity's internetwork-layer interfaces. The index of the table is ipv6IfIndex. Creation Restriction No entry can be created in this table. Modification Restriction Only the leaf node hwIpv6IfEnableFlag can be modified. Deletion Restriction The entries in this table cannot be deleted. Access Restriction None.
HUAWEI-IPV6-MIB | hwIpv6IfTable | hwIpv6IfDescr | Interface name. | 1.3.6.1.4.1.2011.5.25.153.1.1.1.1 | OCTET STRING{(0,255)} | read-only | This object is implemented as defined in the corresponding MIB files. | COLUMNAR
HUAWEI-IPV6-MIB | hwIpv6IfTable | hwIpv6IfEnableFlag | This object identifies whether IPv6 is enabled on interface or not. If IPv6 is enabled on interface, the value of this object refers to 1,else refers to 2. | 1.3.6.1.4.1.2011.5.25.153.1.1.1.2 | INTEGER{enabled(1),disabled(2)} | read-write | Some visual interfaces are readable but not writable, such as Virtual-Template interface. | COLUMNAR
HUAWEI-IPV6-MIB | hwIpv6LinklocalCfgTable |  | Link local address configuration table for a router which consists of a sequence (i.e., one or more conceptual rows) of 'hwIpv6LinklocalCfgEntry' items which describe the link local address characteristics of IPv6 enabled interfaces. The index of the table is ipv6IfIndex. Creation Restriction Can create entries only after hwIpv6IfTable has been created. Modification Restriction All other leaf nodes can be modified except GeneratedLinklocalType. Deletion Restriction None. Access Restriction None.
HUAWEI-IPV6-MIB | hwIpv6LinklocalCfgTable | hwIpv6GeneratedLinklocalType | Specifies the configuration type of the link local address. The value is an enumerated type and case sensitive, which can be: 1. manual(1) -indicates the link local address is manually configured. 2. auto'(2) -indicates the link local address is auto configured. | 1.3.6.1.4.1.2011.5.25.153.1.2.1.1 | INTEGER{manual(1),auto(2)} | read-only | This object is implemented as defined in the corresponding MIB files. | COLUMNAR
HUAWEI-IPV6-MIB | hwIpv6LinklocalCfgTable | hwIpv6LinklocalAddr | This object specifies the link local address on the interface. For creation of auto link local address, this object value must be ignored. | 1.3.6.1.4.1.2011.5.25.153.1.2.1.2 | OCTET STRING{(16,16)} | read-create | This object is implemented as defined in the corresponding MIB files. | COLUMNAR
HUAWEI-IPV6-MIB | hwIpv6LinklocalCfgTable | hwIpv6ConfigAutoLinklocal | This object specifies whether auto link local address configuration is enabled by administrator or not. Is 'true' when enabled otherwise 'false'. | 1.3.6.1.4.1.2011.5.25.153.1.2.1.3 | INTEGER{true(1),false(2)} | read-write | This object is implemented as defined in the corresponding MIB files. | COLUMNAR
HUAWEI-IPV6-MIB | hwIpv6LinklocalCfgTable | hwIpv6linklocalAddrRowStatus | The RowStatus variable should be used in accordance to installation and removal conventions for conceptual rows with following deviations: - only 'createAndGo' is supported for row creation, - notInService(2) value is not supported. To create a row in this table, a manager sets this object to createAndGo(4). When the link local address is in Tentative/Duplicate state then hwIpv6linklocalAddrRowStatus will take a value notReady (3). Otherwise hwIpv6linklocalAddrRowStatus is Active (1) To delete the row in this table, a manager sets this object to Destroy(6). | 1.3.6.1.4.1.2011.5.25.153.1.2.1.4 | INTEGER{active(1),notInService(2),notReady(3),createAndGo(4),createAndWait(5),destroy(6)} | read-create | This object is implemented as defined in the corresponding MIB files. | COLUMNAR
HUAWEI-IPV6-MIB | hwIpv6GlobalCfgTable |  | Global/EUI address configuration table for a router which consists of a sequence (i.e., one or more conceptual rows) of 'hwIpv6GlobalCfgEntry' items which describe the IPv6 global or EUI address characteristics of IPv6 enabled interfaces. The indexes of the table are ipv6IfIndex, hwIpv6GlobalAddrAddress. Creation Restriction Can create entries only after hwIpv6IfTable has been created. Modification Restriction None. Deletion Restriction None. Access Restriction None.
HUAWEI-IPV6-MIB | hwIpv6GlobalCfgTable | hwIpv6GlobalAddrAddress | This object specifies the global or EUI IPv6 address on the interface. | 1.3.6.1.4.1.2011.5.25.153.1.4.1.1 | OCTET STRING{(16,16)} | read-only | This object is implemented as defined in the corresponding MIB files. | COLUMNAR
HUAWEI-IPV6-MIB | hwIpv6GlobalCfgTable | hwIpv6GlobalAddrPfxLength | The length of the prefix (in bits) associated with the configured global or EUI IPv6 address of this entry. | 1.3.6.1.4.1.2011.5.25.153.1.4.1.2 | Integer32{(1,128)} | read-create | This object is implemented as defined in the corresponding MIB files. | COLUMNAR
HUAWEI-IPV6-MIB | hwIpv6GlobalCfgTable | hwIpv6GlobalAddrEuiFlag | This object specifies whether the global address is an EUI address or not. Is 'true' if created as EUI address otherwise false. | 1.3.6.1.4.1.2011.5.25.153.1.4.1.3 | INTEGER{true(1),false(2)} | read-create | Support for creation, but not for modification. | COLUMNAR
HUAWEI-IPV6-MIB | hwIpv6GlobalCfgTable | hwIpv6GlobalAddrRowStatus | The RowStatus variable should be used in accordance to installation and removal conventions for conceptual rows with following deviations: - only 'createAndGo' is supported for row creation, - notInService(2) value is not supported. To create a row in this table, a manager sets this object to createAndGo(4). When the global or EUI IPv6 address is in Tentative/Duplicate state then hwIpv6GlobalAddrRowStatus value will be notReady (3). Otherwise hwIpv6GlobalAddrRowStatus is Active (1). To delete the row in this table, a manager sets this object to Destroy(6). | 1.3.6.1.4.1.2011.5.25.153.1.4.1.4 | INTEGER{active(1),notInService(2),notReady(3),createAndGo(4),createAndWait(5),destroy(6)} | read-create | This object is implemented as defined in the corresponding MIB files. | COLUMNAR
HUAWEI-ND-MIB |  |  | The HUAWEI-ND-MIB provides the ND entry threshold-exceeding alarm and its clear alarm. Root directory: iso(1).org(3).dod(6).internet(1).private(4),enterprises(1).huawei(2011).huaweiMgmt(5).hwDatacomm(25).hwNDMIB(332)
HUAWEI-ND-MIB |  | hwNDProxyThresholdExceedValue | This object indicates an ND entry alarm threshold on a board. An ND entry threshold-exceeding alarm is generated when the ratio of the number of ND proxy entries on a board to the maximum number allowed is greater than or equal to the alarm threshold. | 1.3.6.1.4.1.2011.5.25.332.1.7.1 | Unsigned32{(1,100)} | read-only | The actually supported access is accessible-for-notify. | SCALAR
HUAWEI-ND-MIB |  | hwNDProxyThresholdResumeValue | This object indicates an ND entry clear alarm threshold on a board. An ND entry clear alarm is generated when the ratio of the number of ND proxy entries on a board to the maximum number allowed is less than or equal to the clear alarm threshold. | 1.3.6.1.4.1.2011.5.25.332.1.7.2 | Unsigned32{(1,100)} | read-only | The actually supported access is accessible-for-notify. | SCALAR
HUAWEI-ND-MIB |  | hwNDProxyDynamicNumber | Current dynamic ND entries in slot. | 1.3.6.1.4.1.2011.5.25.332.1.7.3 | Unsigned32{(0,4294967294)} | read-only | The actually supported access is accessible-for-notify. | SCALAR
HUAWEI-ND-MIB | hwNDStatisticsPerSlotTable |  | This object indicates the threshold of the alarm generated in slot. The index of the table is hwNDSlotPhysicalIndex. Creation Restriction No entry can be created in this table. Modification Restriction The entries in this table cannot be modified. Deletion Restriction The entries in this table cannot be deleted. Access Restriction The entries in this table cannot be read.
HUAWEI-ND-MIB | hwNDStatisticsPerSlotTable | hwNDSlotPhysicalIndex | The slot of alarm generated. | 1.3.6.1.4.1.2011.5.25.332.1.1.1.1 | Unsigned32{(0,4294967294)} | read-only | The actually supported access is accessible-for-notify. | COLUMNAR
HUAWEI-ND-MIB | hwNDStatisticsPerSlotTable | hwNDSlotThresholdExceedValue | This object indicates an ND entry alarm threshold on a board. An ND entry threshold-exceeding alarm is generated when the ratio of the number of ND entries on a board to the maximum number allowed is greater than or equal to the alarm threshold. | 1.3.6.1.4.1.2011.5.25.332.1.1.1.2 | Unsigned32{(1,100)} | read-only | The actually supported access is accessible-for-notify. | COLUMNAR
HUAWEI-ND-MIB | hwNDStatisticsPerSlotTable | hwNDSlotThresholdResumeValue | This object indicates an ND entry clear alarm threshold on a board. An ND entry clear alarm is generated when the ratio of the number of ND entries on a board to the maximum number allowed is less than or equal to the clear alarm threshold. | 1.3.6.1.4.1.2011.5.25.332.1.1.1.3 | Unsigned32{(1,100)} | read-only | The actually supported access is accessible-for-notify. | COLUMNAR
HUAWEI-ND-MIB | hwNDStatisticsPerSlotTable | hwNDSlotDynamicNumber | Current dynamic ND entries in slot. | 1.3.6.1.4.1.2011.5.25.332.1.1.1.4 | Unsigned32{(0,4294967294)} | read-only | The actually supported access is accessible-for-notify. | COLUMNAR
HUAWEI-ND-MIB | hwNDStatisticsPerSlotTable | hwNDSlotStaticNumber | Current static ND entries in slot. | 1.3.6.1.4.1.2011.5.25.332.1.1.1.5 | Unsigned32{(0,4294967294)} | read-only | The actually supported access is accessible-for-notify. | COLUMNAR
HUAWEI-ND-MIB | hwNDStatisticsPerSlotTable | hwNDSlotTotalNumber | Maximum ND entries number for slot. | 1.3.6.1.4.1.2011.5.25.332.1.1.1.6 | Unsigned32{(0,4294967294)} | read-only | The actually supported access is accessible-for-notify. | COLUMNAR
HUAWEI-ND-MIB | hwNDStatisticsPerSlotTable | hwNDSlotRemoteNumber | Current remote ND entries in slot. | 1.3.6.1.4.1.2011.5.25.332.1.1.1.7 | Unsigned32{(0,4294967294)} | read-only | The actually supported access is accessible-for-notify. | COLUMNAR
HUAWEI-ND-MIB | hwNDStatisticsPerIfTable |  | This object indicates the threshold of the alarm generated in interface. The index of the table is hwNDIntfIndex. Creation Restriction No entry can be created in this table. Modification Restriction The entries in this table cannot be modified. Deletion Restriction The entries in this table cannot be deleted. Access Restriction The entries in this table cannot be read.
HUAWEI-ND-MIB | hwNDStatisticsPerIfTable | hwNDIntfIndex | The interface of alarm generated. | 1.3.6.1.4.1.2011.5.25.332.1.2.1.1 | Unsigned32{(0,4294967294)} | read-only | The actually supported access is accessible-for-notify. | COLUMNAR
HUAWEI-ND-MIB | hwNDStatisticsPerIfTable | hwNDIntfThresholdExceedValue | This object indicates an ND entry alarm threshold on an interface. An ND entry threshold-exceeding alarm is generated when the ratio of the number of ND entries on an interface to the maximum number allowed is greater than or equal to the alarm threshold. | 1.3.6.1.4.1.2011.5.25.332.1.2.1.2 | Unsigned32{(1,100)} | read-only | The actually supported access is accessible-for-notify. | COLUMNAR
HUAWEI-ND-MIB | hwNDStatisticsPerIfTable | hwNDIntfThresholdResumeValue | This object indicates an ND entry clear alarm threshold on an interface. An ND entry clear alarm is generated when the ratio of the number of ND entries on an interface to the maximum number allowed is less than or equal to the clear alarm threshold. | 1.3.6.1.4.1.2011.5.25.332.1.2.1.3 | Unsigned32{(1,100)} | read-only | The actually supported access is accessible-for-notify. | COLUMNAR
HUAWEI-ND-MIB | hwNDStatisticsPerIfTable | hwNDIntfDynamicNumber | Current dynamic ND entries in interface. | 1.3.6.1.4.1.2011.5.25.332.1.2.1.4 | Unsigned32{(0,4294967294)} | read-only | The actually supported access is accessible-for-notify. | COLUMNAR
HUAWEI-ND-MIB | hwNDStatisticsPerIfTable | hwNDIntfStaticNumber | Current static ND entries in interface. | 1.3.6.1.4.1.2011.5.25.332.1.2.1.5 | Unsigned32{(0,4294967294)} | read-only | The actually supported access is accessible-for-notify. | COLUMNAR
HUAWEI-ND-MIB | hwNDStatisticsPerIfTable | hwNDIntfTotalNumber | Maximum ND entries number for interface. | 1.3.6.1.4.1.2011.5.25.332.1.2.1.6 | Unsigned32{(0,4294967294)} | read-only | The actually supported access is accessible-for-notify. | COLUMNAR
HUAWEI-ND-MIB | hwNDStatisticsPerIfTable | hwNDIntfRemoteNumber | Current remote ND entries in interface. | 1.3.6.1.4.1.2011.5.25.332.1.2.1.7 | Unsigned32{(0,4294967294)} | read-only | The actually supported access is accessible-for-notify. | COLUMNAR
HUAWEI-ND-MIB | hwNDHostInfoTable |  | The table contains the information of local host and remote host. The information includes host IP, host MAC, gateway VtepIP, gateway MAC. The indexes of the table are hwNDHostBdId, hwNDHostIpv6Addr. Creation Restriction No entry can be created in this table. Modification Restriction The entries in this table cannot be modified. Deletion Restriction The entries in this table cannot be deleted. Access Restriction The entries in this table cannot be read.
HUAWEI-ND-MIB | hwNDHostInfoTable | hwNDHostBdId | The bridge domain ID of alarm generated. | 1.3.6.1.4.1.2011.5.25.332.1.3.1.1 | Unsigned32{(0,4294967294)} | accessible-for-notify | This object is implemented as defined in the corresponding MIB files. | COLUMNAR
HUAWEI-ND-MIB | hwNDHostInfoTable | hwNDHostIpv6Addr | The IPv6 address of alarm generated in BD. | 1.3.6.1.4.1.2011.5.25.332.1.3.1.2 | OCTET STRING{(16,16)} | accessible-for-notify | This object is implemented as defined in the corresponding MIB files. | COLUMNAR
HUAWEI-ND-MIB | hwNDHostInfoTable | hwNDHostLocalMAC | The MAC address of hwNDHostIpv6Addr. | 1.3.6.1.4.1.2011.5.25.332.1.3.1.3 | OCTET STRING | accessible-for-notify | This object is implemented as defined in the corresponding MIB files. | COLUMNAR
HUAWEI-ND-MIB | hwNDHostInfoTable | hwNDHostLocalIf | The interface of BD that generate alarm. | 1.3.6.1.4.1.2011.5.25.332.1.3.1.4 | OCTET STRING | accessible-for-notify | This object is implemented as defined in the corresponding MIB files. | COLUMNAR
HUAWEI-ND-MIB | hwNDHostInfoTable | hwNDHostLocalPevid | The pevid of hwNDHostWorkIfIndex. | 1.3.6.1.4.1.2011.5.25.332.1.3.1.5 | Unsigned32{(0,4094)} | accessible-for-notify | This object is implemented as defined in the corresponding MIB files. | COLUMNAR
HUAWEI-ND-MIB | hwNDHostInfoTable | hwNDHostLocalCevid | The cevid of hwNDHostWorkIfIndex. | 1.3.6.1.4.1.2011.5.25.332.1.3.1.6 | Unsigned32{(0,4094)} | accessible-for-notify | This object is implemented as defined in the corresponding MIB files. | COLUMNAR
HUAWEI-ND-MIB | hwNDHostInfoTable | hwNDHostRemoteMAC | The MAC address of hwNDHostIpv6Addr. | 1.3.6.1.4.1.2011.5.25.332.1.3.1.7 | OCTET STRING | accessible-for-notify | This object is implemented as defined in the corresponding MIB files. | COLUMNAR
HUAWEI-ND-MIB | hwNDHostInfoTable | hwNDHostRemoteIf | The interface of BD that generate alarm. | 1.3.6.1.4.1.2011.5.25.332.1.3.1.8 | OCTET STRING | accessible-for-notify | This object is implemented as defined in the corresponding MIB files. | COLUMNAR
HUAWEI-ND-MIB | hwNDHostInfoTable | hwNDHostRemotePevid | The pevid of hwNDHostWorkIfIndex. | 1.3.6.1.4.1.2011.5.25.332.1.3.1.9 | Unsigned32{(0,4094)} | accessible-for-notify | This object is implemented as defined in the corresponding MIB files. | COLUMNAR
HUAWEI-ND-MIB | hwNDHostInfoTable | hwNDHostRemoteCevid | The cevid of hwNDHostWorkIfIndex. | 1.3.6.1.4.1.2011.5.25.332.1.3.1.10 | Unsigned32{(0,4094)} | accessible-for-notify | This object is implemented as defined in the corresponding MIB files. | COLUMNAR
HUAWEI-ND-MIB | hwNDDuplicateIPv6InfoTable |  | The table contains the information of duplicate ipv6 address and interface. The information includes PktType,TgtIpv6Address,TgtInterfaceName,LocInterfaceName,SrcMacAddress,DstMacAddress,SrcIpv6Address,DstIpv6Address,PeVLAN,CeVLAN,SelfLoop and DadAttempts. The indexes of the table are hwNDDulicatePktType, hwNDDulicateTgtIPv6Addr, hwNDDulicateTgtIf. Creation Restriction The entries in this table cannot be created. Modification Restriction The entries in this table cannot be modified. Deletion Restriction The entries in this table cannot be deleted. Access Restriction The entries in this table cannot be deleted.
HUAWEI-ND-MIB | hwNDDuplicateIPv6InfoTable | hwNDDulicatePktType | The packet type in the received ND message. | 1.3.6.1.4.1.2011.5.25.332.1.4.1.1 | OCTET STRING{(0,255)} | accessible-for-notify | This object is implemented as defined in the corresponding MIB files. | COLUMNAR
HUAWEI-ND-MIB | hwNDDuplicateIPv6InfoTable | hwNDDulicateTgtIPv6Addr | The IPv6 address of alarm generated. | 1.3.6.1.4.1.2011.5.25.332.1.4.1.2 | OCTET STRING{(16,16)} | accessible-for-notify | This object is implemented as defined in the corresponding MIB files. | COLUMNAR
HUAWEI-ND-MIB | hwNDDuplicateIPv6InfoTable | hwNDDulicateTgtIf | The interface name receiving the alarm. | 1.3.6.1.4.1.2011.5.25.332.1.4.1.3 | OCTET STRING{(0,255)} | accessible-for-notify | This object is implemented as defined in the corresponding MIB files. | COLUMNAR
HUAWEI-ND-MIB | hwNDDuplicateIPv6InfoTable | hwNDDulicateLocalIf | The local interface name receiving the alarm. | 1.3.6.1.4.1.2011.5.25.332.1.4.1.4 | OCTET STRING{(0,255)} | accessible-for-notify | This object is implemented as defined in the corresponding MIB files. | COLUMNAR
HUAWEI-ND-MIB | hwNDDuplicateIPv6InfoTable | hwNDDulicateSrcMAC | The source MAC address in the received ND message. | 1.3.6.1.4.1.2011.5.25.332.1.4.1.5 | OCTET STRING | accessible-for-notify | This object is implemented as defined in the corresponding MIB files. | COLUMNAR
HUAWEI-ND-MIB | hwNDDuplicateIPv6InfoTable | hwNDDulicateDstMAC | The destination MAC address in the received ND message. | 1.3.6.1.4.1.2011.5.25.332.1.4.1.6 | OCTET STRING | accessible-for-notify | This object is implemented as defined in the corresponding MIB files. | COLUMNAR
HUAWEI-ND-MIB | hwNDDuplicateIPv6InfoTable | hwNDDulicateSrcIPv6Addr | The source IPv6 address in the received ND message. | 1.3.6.1.4.1.2011.5.25.332.1.4.1.7 | OCTET STRING{(16,16)} | accessible-for-notify | This object is implemented as defined in the corresponding MIB files. | COLUMNAR
HUAWEI-ND-MIB | hwNDDuplicateIPv6InfoTable | hwNDDulicateDstIPv6Addr | The destination IPv6 address in the received ND message. | 1.3.6.1.4.1.2011.5.25.332.1.4.1.8 | OCTET STRING{(16,16)} | accessible-for-notify | This object is implemented as defined in the corresponding MIB files. | COLUMNAR
HUAWEI-ND-MIB | hwNDDuplicateIPv6InfoTable | hwNDDulicatePeVLAN | The outer VLAN ID carried in the received ND message. | 1.3.6.1.4.1.2011.5.25.332.1.4.1.9 | Unsigned32{(0,4094)} | accessible-for-notify | This object is implemented as defined in the corresponding MIB files. | COLUMNAR
HUAWEI-ND-MIB | hwNDDuplicateIPv6InfoTable | hwNDDulicateCeVLAN | The inner VLAN ID carried in the received ND message. | 1.3.6.1.4.1.2011.5.25.332.1.4.1.10 | Unsigned32{(0,4094)} | accessible-for-notify | This object is implemented as defined in the corresponding MIB files. | COLUMNAR
HUAWEI-ND-MIB | hwNDDuplicateIPv6InfoTable | hwNDDulicateSelfLoop | The self-loop flag in the received ND message. | 1.3.6.1.4.1.2011.5.25.332.1.4.1.11 | OCTET STRING{(0,255)} | accessible-for-notify | This object is implemented as defined in the corresponding MIB files. | COLUMNAR
HUAWEI-ND-MIB | hwNDDuplicateIPv6InfoTable | hwNDDulicateDadAttempts | The attempted times in the received message. | 1.3.6.1.4.1.2011.5.25.332.1.4.1.12 | Unsigned32{(0,4294967294)} | accessible-for-notify | This object is implemented as defined in the corresponding MIB files. | COLUMNAR
HUAWEI-ND-MIB | hwNDDADInfoTable |  | The table contains the information of DAD. The indexes of the table are hwNDDADIf, hwNDDADAddr. Creation Restriction The entries in this table cannot be created. Modification Restriction The entries in this table cannot be modified. Deletion Restriction The entries in this table cannot be deleted. Access Restriction The entries in this table cannot be deleted.
HUAWEI-ND-MIB | hwNDDADInfoTable | hwNDDADIf | The interface of DAD. | 1.3.6.1.4.1.2011.5.25.332.1.5.1.1 | OCTET STRING | accessible-for-notify | This object is implemented as defined in the corresponding MIB files. | COLUMNAR
HUAWEI-ND-MIB | hwNDDADInfoTable | hwNDDADAddr | The IPv6 address of DAD. | 1.3.6.1.4.1.2011.5.25.332.1.5.1.2 | OCTET STRING{(16,16)} | accessible-for-notify | This object is implemented as defined in the corresponding MIB files. | COLUMNAR
HUAWEI-ND-MIB | hwNDDADInfoTable | hwNDDADTimeout | The timeout of DAD. | 1.3.6.1.4.1.2011.5.25.332.1.5.1.3 | Unsigned32{(1,60)} | accessible-for-notify | This object is implemented as defined in the corresponding MIB files. | COLUMNAR
HUAWEI-ND-MIB | hwNDRateLimitTable |  | The table contains the information of rate limit. The index of the table is hwNDLimitPacketType. Creation Restriction The entries in this table cannot be created. Modification Restriction The entries in this table cannot be modified. Deletion Restriction The entries in this table cannot be deleted. Access Restriction The entries in this table cannot be deleted.
HUAWEI-ND-MIB | hwNDRateLimitTable | hwNDLimitPacketType | Type of packets that are suppressed. | 1.3.6.1.4.1.2011.5.25.332.1.6.1.1 | INTEGER{rs(1),ra(2),ns(3),na(4),ndmiss(5)} | accessible-for-notify | This object is implemented as defined in the corresponding MIB files. | COLUMNAR
HUAWEI-ND-MIB | hwNDRateLimitTable | hwNDLimitSuppressVal | Rate limit of ND packets or ND Miss messages. | 1.3.6.1.4.1.2011.5.25.332.1.6.1.2 | Unsigned32{(0,5000)} | accessible-for-notify | This object is implemented as defined in the corresponding MIB files. | COLUMNAR
HUAWEI-ND-MIB | hwNDRateLimitTable | hwNDLimitCurrentVal | Current rate of ND packets or ND Miss messages. | 1.3.6.1.4.1.2011.5.25.332.1.6.1.3 | Unsigned32{(0,4294967294)} | accessible-for-notify | This object is implemented as defined in the corresponding MIB files. | COLUMNAR
HUAWEI-ND-MIB | hwNDRateLimitTable | hwNDLimitSuppressType | Suppress type. | 1.3.6.1.4.1.2011.5.25.332.1.6.1.4 | INTEGER{srcip(1),srcmac(2),interface(3),interfacesrcip(4),vsglobal(5),lsglobal(6),dstip(7),tgtip(8)} | accessible-for-notify | This object is implemented as defined in the corresponding MIB files. | COLUMNAR
HUAWEI-ND-MIB | hwNDRateLimitTable | hwNDLimitIf | Interface name. | 1.3.6.1.4.1.2011.5.25.332.1.6.1.5 | OCTET STRING | accessible-for-notify | This object is implemented as defined in the corresponding MIB files. | COLUMNAR
HUAWEI-ND-MIB | hwNDRateLimitTable | hwNDLimitWorkIf | Work interface name. | 1.3.6.1.4.1.2011.5.25.332.1.6.1.6 | OCTET STRING | accessible-for-notify | This object is implemented as defined in the corresponding MIB files. | COLUMNAR
HUAWEI-ND-MIB | hwNDRateLimitTable | hwNDLimitSrcMAC | Source MAC address, if the address is an all-zero address, it is invalid. | 1.3.6.1.4.1.2011.5.25.332.1.6.1.7 | OCTET STRING | accessible-for-notify | This object is implemented as defined in the corresponding MIB files. | COLUMNAR
HUAWEI-ND-MIB | hwNDRateLimitTable | hwNDLimitDstMAC | Destination MAC address, if the address is an all-zero address, it is invalid. | 1.3.6.1.4.1.2011.5.25.332.1.6.1.8 | OCTET STRING | accessible-for-notify | This object is implemented as defined in the corresponding MIB files. | COLUMNAR
HUAWEI-ND-MIB | hwNDRateLimitTable | hwNDLimitSrcIP | Source IPv6 address, when the packet type is not NS or RS, the source address is invalid if it is an unspecified address. | 1.3.6.1.4.1.2011.5.25.332.1.6.1.9 | OCTET STRING{(16,16)} | accessible-for-notify | This object is implemented as defined in the corresponding MIB files. | COLUMNAR
HUAWEI-ND-MIB | hwNDRateLimitTable | hwNDLimitDstIP | Destination IPv6 address, if the address is an unspecified address, it is invalid. | 1.3.6.1.4.1.2011.5.25.332.1.6.1.10 | OCTET STRING{(16,16)} | accessible-for-notify | This object is implemented as defined in the corresponding MIB files. | COLUMNAR
HUAWEI-ND-MIB | hwNDRateLimitTable | hwNDLimitTargetIP | Target IPv6 address, if the address is an unspecified address, it is invalid. | 1.3.6.1.4.1.2011.5.25.332.1.6.1.11 | OCTET STRING{(16,16)} | accessible-for-notify | This object is implemented as defined in the corresponding MIB files. | COLUMNAR
HUAWEI-ND-MIB | hwNDRateLimitTable | hwNDLimitPeVLAN | Outer VLAN ID. | 1.3.6.1.4.1.2011.5.25.332.1.6.1.12 | Unsigned32{(0,4094)} | accessible-for-notify | This object is implemented as defined in the corresponding MIB files. | COLUMNAR
HUAWEI-ND-MIB | hwNDRateLimitTable | hwNDLimitCeVLAN | Inner VLAN ID. | 1.3.6.1.4.1.2011.5.25.332.1.6.1.13 | Unsigned32{(0,4094)} | accessible-for-notify | This object is implemented as defined in the corresponding MIB files. | COLUMNAR
HUAWEI-ND-MIB | hwNDIPv6ConflictTable |  | The table contains ND IPv6 address conflict information. The index of the table is hwNDIPv6ConflictIPv6Address. Creation Restriction None. Modification Restriction None. Deletion Restriction None. Access Restriction None.
HUAWEI-ND-MIB | hwNDIPv6ConflictTable | hwNDIPv6ConflictIPv6Address | This object indicates the conflict IPv6 address. | 1.3.6.1.4.1.2011.5.25.332.1.8.1.1 | OCTET STRING{(16,16)} | accessible-for-notify | This object is implemented as defined in the corresponding MIB files. | COLUMNAR
HUAWEI-ND-MIB | hwNDIPv6ConflictTable | hwNDIPv6ConflictLocalMAC | This object indicates the MAC before conflict. | 1.3.6.1.4.1.2011.5.25.332.1.8.1.2 | OCTET STRING | accessible-for-notify | This object is implemented as defined in the corresponding MIB files. | COLUMNAR
HUAWEI-ND-MIB | hwNDIPv6ConflictTable | hwNDIPv6ConflictLocalInterfaceName | This object indicates the interface before conflict. | 1.3.6.1.4.1.2011.5.25.332.1.8.1.3 | OCTET STRING | accessible-for-notify | This object is implemented as defined in the corresponding MIB files. | COLUMNAR
HUAWEI-ND-MIB | hwNDIPv6ConflictTable | hwNDIPv6ConflictLocalWorkInterfaceName | This object indicates the work interface before conflict. | 1.3.6.1.4.1.2011.5.25.332.1.8.1.4 | OCTET STRING | accessible-for-notify | This object is implemented as defined in the corresponding MIB files. | COLUMNAR
HUAWEI-ND-MIB | hwNDIPv6ConflictTable | hwNDIPv6ConflictLocalPEVLAN | This object indicates the outer VLAN before conflict. | 1.3.6.1.4.1.2011.5.25.332.1.8.1.5 | Unsigned32 | accessible-for-notify | This object is implemented as defined in the corresponding MIB files. | COLUMNAR
HUAWEI-ND-MIB | hwNDIPv6ConflictTable | hwNDIPv6ConflictLocalCEVLAN | This object indicates the inner VLAN before conflict. | 1.3.6.1.4.1.2011.5.25.332.1.8.1.6 | Unsigned32 | accessible-for-notify | This object is implemented as defined in the corresponding MIB files. | COLUMNAR
HUAWEI-ND-MIB | hwNDIPv6ConflictTable | hwNDIPv6ConflictReceiveMAC | This object indicates the conflict MAC of the received packet. | 1.3.6.1.4.1.2011.5.25.332.1.8.1.7 | OCTET STRING | accessible-for-notify | This object is implemented as defined in the corresponding MIB files. | COLUMNAR
HUAWEI-ND-MIB | hwNDIPv6ConflictTable | hwNDIPv6ConflictReceiveInterfaceName | This object indicates the conflict interface. | 1.3.6.1.4.1.2011.5.25.332.1.8.1.8 | OCTET STRING | accessible-for-notify | This object is implemented as defined in the corresponding MIB files. | COLUMNAR
HUAWEI-ND-MIB | hwNDIPv6ConflictTable | hwNDIPv6ConflictReceiveWorkInterfaceName | This object indicates the conflict work interface. | 1.3.6.1.4.1.2011.5.25.332.1.8.1.9 | OCTET STRING | accessible-for-notify | This object is implemented as defined in the corresponding MIB files. | COLUMNAR
HUAWEI-ND-MIB | hwNDIPv6ConflictTable | hwNDIPv6ConflictReceivePEVLAN | This object indicates the outer VLAN of the received packet. | 1.3.6.1.4.1.2011.5.25.332.1.8.1.10 | Unsigned32 | accessible-for-notify | This object is implemented as defined in the corresponding MIB files. | COLUMNAR
HUAWEI-ND-MIB | hwNDIPv6ConflictTable | hwNDIPv6ConflictReceiveCEVLAN | This object indicates the inner VLAN of the received packet. | 1.3.6.1.4.1.2011.5.25.332.1.8.1.11 | Unsigned32 | accessible-for-notify | This object is implemented as defined in the corresponding MIB files. | COLUMNAR
HUAWEI-ND-MIB |  | hwSlotNDThresholdExceedAlarm | This object indicates that an alarm is generated when the ratio of the number of ND entries on a board to the maximum number of ND entries supported on the board is greater than or equal to the 80% threshold. | 1.3.6.1.4.1.2011.5.25.332.2.1 |  |  | This object is implemented as defined in the corresponding MIB files. | TRAP | entPhysicalName hwNDSlotThresholdExceedValue hwNDSlotDynamicNumber hwNDSlotStaticNumber hwNDSlotRemoteNumber
HUAWEI-ND-MIB |  | hwSlotNDThresholdResumeAlarm | This object indicates that a clear alarm is generated when the ratio of the number of ND entries on a board to the maximum number of ND entries supported on the board is less than or equal to the 70% threshold. | 1.3.6.1.4.1.2011.5.25.332.2.2 |  |  | This object is implemented as defined in the corresponding MIB files. | TRAP | entPhysicalName hwNDSlotThresholdResumeValue hwNDSlotDynamicNumber hwNDSlotStaticNumber hwNDSlotRemoteNumber
HUAWEI-ND-MIB |  | hwInterfaceNDThresholdExceedAlarm | This object indicates that an alarm is generated when the ratio of the number of ND entries on an interface to the maximum number of ND entries supported on the interface is greater than or equal to the 80% threshold. | 1.3.6.1.4.1.2011.5.25.332.2.3 |  |  | This object is implemented as defined in the corresponding MIB files. | TRAP | entPhysicalName ifDescr hwNDIntfThresholdExceedValue hwNDIntfDynamicNumber hwNDIntfStaticNumber hwNDIntfRemoteNumber
HUAWEI-ND-MIB |  | hwInterfaceNDThresholdResumeAlarm | This object indicates that a clear alarm is generated when the ratio of the number of ND entries on an interface to the maximum number of ND entries supported on the interface is less than or equal to the 70% threshold. | 1.3.6.1.4.1.2011.5.25.332.2.4 |  |  | This object is implemented as defined in the corresponding MIB files. | TRAP | entPhysicalName ifDescr hwNDIntfThresholdResumeValue hwNDIntfDynamicNumber hwNDIntfStaticNumber hwNDIntfRemoteNumber
HUAWEI-ND-MIB |  | hwNDHostIPConflict | This object indicates that an alarm is generated when there may be two host have the same IPv6 address. | 1.3.6.1.4.1.2011.5.25.332.2.5 |  |  | This object is implemented as defined in the corresponding MIB files. | TRAP | hwNDHostBdId hwNDHostIpv6Addr hwNDHostLocalMAC hwNDHostLocalIf hwNDHostLocalPevid hwNDHostLocalCevid hwNDHostRemoteMAC hwNDHostRemoteIf hwNDHostRemotePevid hwNDHostRemoteCevid
HUAWEI-ND-MIB |  | hwNDHostIPConflictResume | This object indicates the clear alarm of the alarm generated when there may be two host have the same IPv6 address. | 1.3.6.1.4.1.2011.5.25.332.2.6 |  |  | This object is implemented as defined in the corresponding MIB files. | TRAP | hwNDHostBdId hwNDHostIpv6Addr hwNDHostLocalMAC hwNDHostLocalIf hwNDHostLocalPevid hwNDHostLocalCevid hwNDHostRemoteMAC hwNDHostRemoteIf hwNDHostRemotePevid hwNDHostRemoteCevid
HUAWEI-ND-MIB |  | hwNDDuplicateIPv6 | This object indicates that an alarm is generated when customer config interface IPv6 address with the same as the current IPv6 address on the network. | 1.3.6.1.4.1.2011.5.25.332.2.7 |  |  | This object is implemented as defined in the corresponding MIB files. | TRAP | hwNDDulicatePktType hwNDDulicateTgtIPv6Addr hwNDDulicateTgtIf hwNDDulicateLocalIf hwNDDulicateSrcMAC hwNDDulicateDstMAC hwNDDulicateSrcIPv6Addr hwNDDulicateDstIPv6Addr hwNDDulicatePeVLAN hwNDDulicateCeVLAN hwNDDulicateSelfLoop hwNDDulicateDadAttempts
HUAWEI-ND-MIB |  | hwNDDuplicateIPv6Resume | This object indicates the clear alarm of the alarm generated when there may not be an IPv6 address that has been used by any node to the interface | 1.3.6.1.4.1.2011.5.25.332.2.8 |  |  | This object is implemented as defined in the corresponding MIB files. | TRAP | hwNDDulicatePktType hwNDDulicateTgtIPv6Addr hwNDDulicateTgtIf hwNDDulicateLocalIf hwNDDulicateSrcMAC hwNDDulicateDstMAC hwNDDulicateSrcIPv6Addr hwNDDulicateDstIPv6Addr hwNDDulicatePeVLAN hwNDDulicateCeVLAN hwNDDulicateSelfLoop hwNDDulicateDadAttempts
HUAWEI-ND-MIB |  | hwNDDADNotFinished | This object indicates that an alarm is generated when DAD is not finished. | 1.3.6.1.4.1.2011.5.25.332.2.9 |  |  | This object is implemented as defined in the corresponding MIB files. | TRAP | hwNDDADIf hwNDDADAddr hwNDDADTimeout
HUAWEI-ND-MIB |  | hwNDAntiAttackRateLimit | This object indicates that an alarm is generated when ND packet or ND Miss message speed exceeds the rate limit. | 1.3.6.1.4.1.2011.5.25.332.2.10 |  |  | This object is implemented as defined in the corresponding MIB files. | TRAP | hwNDLimitPacketType hwNDLimitSuppressVal hwNDLimitCurrentVal hwNDLimitSuppressType hwNDLimitIf hwNDLimitWorkIf hwNDLimitSrcMAC hwNDLimitDstMAC hwNDLimitSrcIP hwNDLimitDstIP hwNDLimitTargetIP hwNDLimitPeVLAN hwNDLimitCeVLAN
HUAWEI-ND-MIB |  | hwNDProxyDynThresholdExceedAlarm | This object indicates that an alarm is generated when the ratio of the number of proxy ND dynamic entries on a board to the maximum number of proxy ND entries supported on the board is greater than or equal to the 80% threshold. | 1.3.6.1.4.1.2011.5.25.332.2.11 |  |  | This object is implemented as defined in the corresponding MIB files. | TRAP | hwNDProxyThresholdExceedValue hwNDProxyDynamicNumber
HUAWEI-ND-MIB |  | hwNDProxyDynThresholdResumeAlarm | This object indicates that a clear alarm is generated when the ratio of the number of proxy ND dynmic entries on a board to the maximum number of proxy ND entries supported on the board is less than or equal to the 70% threshold. | 1.3.6.1.4.1.2011.5.25.332.2.12 |  |  | This object is implemented as defined in the corresponding MIB files. | TRAP | hwNDProxyThresholdResumeValue hwNDProxyDynamicNumber
HUAWEI-ND-MIB |  | hwNDIPv6ConflictEvent | Trap about ND IPv6 address conflict information. | 1.3.6.1.4.1.2011.5.25.332.2.13 |  |  | This object is implemented as defined in the corresponding MIB files. | TRAP | hwNDIPv6ConflictIPv6Address hwNDIPv6ConflictLocalMAC hwNDIPv6ConflictLocalInterfaceName hwNDIPv6ConflictLocalWorkInterfaceName hwNDIPv6ConflictLocalPEVLAN hwNDIPv6ConflictLocalCEVLAN hwNDIPv6ConflictReceiveMAC hwNDIPv6ConflictReceiveInterfaceName hwNDIPv6ConflictReceiveWorkInterfaceName hwNDIPv6ConflictReceivePEVLAN hwNDIPv6ConflictReceiveCEVLAN
IPV6-ICMP-MIB |  |  | IPv6-ICMP-MIB, defined in RFC 2466, contains statistics of ICMPv6 messages that are sent and received by devices. This MIB can be used to query ICMPv6 message statistics. Root directory: iso(1).org(3).dod(6).internet(1).mgmt(2).mib-2(1).ipv6IcmpMIB(56)
IPV6-ICMP-MIB | ipv6IfIcmpTable |  | IPv6 ICMP statistics. This table contains statistics of ICMPv6 messages that are received and sourced by the entity. The index of the table is ipv6IfIndex. Creation Restriction No entry can be created in this table. Modification Restriction The entries in this table cannot be modified. Deletion Restriction The entries in this table cannot be deleted. Access Restriction The entries in this table can be accessed only after the IPv6 function is enabled on the interface.
IPV6-ICMP-MIB | ipv6IfIcmpTable | ipv6IfIcmpInMsgs | The total number of ICMP messages received by the interface which includes all those counted by ipv6IfIcmpInErrors. Note that this interface is the interface to which the ICMP messages were addressed which may not be necessarily the input interface for the messages. | 1.3.6.1.2.1.56.1.1.1.1 | Counter32 | read-only | This object is implemented as defined in the corresponding MIB files. | COLUMNAR
IPV6-ICMP-MIB | ipv6IfIcmpTable | ipv6IfIcmpInErrors | The number of ICMP messages which the interface received but determined as having ICMP-specific errors (bad ICMP checksums, bad length, etc.). | 1.3.6.1.2.1.56.1.1.1.2 | Counter32 | read-only | This object is implemented as defined in the corresponding MIB files. | COLUMNAR
IPV6-ICMP-MIB | ipv6IfIcmpTable | ipv6IfIcmpInDestUnreachs | The number of ICMP Destination Unreachable messages received by the interface. | 1.3.6.1.2.1.56.1.1.1.3 | Counter32 | read-only | This object is implemented as defined in the corresponding MIB files. | COLUMNAR
IPV6-ICMP-MIB | ipv6IfIcmpTable | ipv6IfIcmpInAdminProhibs | The number of ICMP destination unreachable/communication administratively prohibited messages received by the interface. | 1.3.6.1.2.1.56.1.1.1.4 | Counter32 | read-only | This object is implemented as defined in the corresponding MIB files. | COLUMNAR
IPV6-ICMP-MIB | ipv6IfIcmpTable | ipv6IfIcmpInTimeExcds | The number of ICMP Time Exceeded messages received by the interface. | 1.3.6.1.2.1.56.1.1.1.5 | Counter32 | read-only | This object is implemented as defined in the corresponding MIB files. | COLUMNAR
IPV6-ICMP-MIB | ipv6IfIcmpTable | ipv6IfIcmpInParmProblems | The number of ICMP Parameter Problem messages received by the interface. | 1.3.6.1.2.1.56.1.1.1.6 | Counter32 | read-only | This object is implemented as defined in the corresponding MIB files. | COLUMNAR
IPV6-ICMP-MIB | ipv6IfIcmpTable | ipv6IfIcmpInPktTooBigs | The number of ICMP Packet Too Big messages received by the interface. | 1.3.6.1.2.1.56.1.1.1.7 | Counter32 | read-only | This object is implemented as defined in the corresponding MIB files. | COLUMNAR
IPV6-ICMP-MIB | ipv6IfIcmpTable | ipv6IfIcmpInEchos | The number of ICMP Echo (request) messages received by the interface. | 1.3.6.1.2.1.56.1.1.1.8 | Counter32 | read-only | This object is implemented as defined in the corresponding MIB files. | COLUMNAR
IPV6-ICMP-MIB | ipv6IfIcmpTable | ipv6IfIcmpInEchoReplies | The number of ICMP Echo Reply messages received by the interface. | 1.3.6.1.2.1.56.1.1.1.9 | Counter32 | read-only | This object is implemented as defined in the corresponding MIB files. | COLUMNAR
IPV6-ICMP-MIB | ipv6IfIcmpTable | ipv6IfIcmpInRouterSolicits | The number of ICMP Router Solicit messages received by the interface. | 1.3.6.1.2.1.56.1.1.1.10 | Counter32 | read-only | This object is implemented as defined in the corresponding MIB files. | COLUMNAR
IPV6-ICMP-MIB | ipv6IfIcmpTable | ipv6IfIcmpInRouterAdvertisements | The number of ICMP Router Advertisement messages received by the interface. | 1.3.6.1.2.1.56.1.1.1.11 | Counter32 | read-only | This object is implemented as defined in the corresponding MIB files. | COLUMNAR
IPV6-ICMP-MIB | ipv6IfIcmpTable | ipv6IfIcmpInNeighborSolicits | The number of ICMP Neighbor Solicit messages received by the interface. | 1.3.6.1.2.1.56.1.1.1.12 | Counter32 | read-only | This object is implemented as defined in the corresponding MIB files. | COLUMNAR
IPV6-ICMP-MIB | ipv6IfIcmpTable | ipv6IfIcmpInNeighborAdvertisements | The number of ICMP Neighbor Advertisement messages received by the interface. | 1.3.6.1.2.1.56.1.1.1.13 | Counter32 | read-only | This object is implemented as defined in the corresponding MIB files. | COLUMNAR
IPV6-ICMP-MIB | ipv6IfIcmpTable | ipv6IfIcmpInRedirects | The number of Redirect messages received by the interface. | 1.3.6.1.2.1.56.1.1.1.14 | Counter32 | read-only | This object is implemented as defined in the corresponding MIB files. | COLUMNAR
IPV6-ICMP-MIB | ipv6IfIcmpTable | ipv6IfIcmpInGroupMembQueries | The number of ICMPv6 Group Membership Query messages received by the interface. | 1.3.6.1.2.1.56.1.1.1.15 | Counter32 | read-only | This object is implemented as defined in the corresponding MIB files. | COLUMNAR
IPV6-ICMP-MIB | ipv6IfIcmpTable | ipv6IfIcmpInGroupMembResponses | The number of ICMPv6 Group Membership Response messages received by the interface. | 1.3.6.1.2.1.56.1.1.1.16 | Counter32 | read-only | This object is implemented as defined in the corresponding MIB files. | COLUMNAR
IPV6-ICMP-MIB | ipv6IfIcmpTable | ipv6IfIcmpInGroupMembReductions | The number of ICMPv6 Group Membership Reduction messages received by the interface. | 1.3.6.1.2.1.56.1.1.1.17 | Counter32 | read-only | This object is implemented as defined in the corresponding MIB files. | COLUMNAR
IPV6-ICMP-MIB | ipv6IfIcmpTable | ipv6IfIcmpOutMsgs | The total number of ICMP messages which this interface attempted to send. Note that this counter includes all those counted by icmpOutErrors. | 1.3.6.1.2.1.56.1.1.1.18 | Counter32 | read-only | This object is implemented as defined in the corresponding MIB files. | COLUMNAR
IPV6-ICMP-MIB | ipv6IfIcmpTable | ipv6IfIcmpOutErrors | The number of ICMP messages which this interface did not send due to problems discovered within ICMP such as a lack of buffers. This value should not include errors discovered outside the ICMP layer such as the inability of IPv6 to route the resultant datagram. In some implementations there may be no types of error which contribute to this counter's value. | 1.3.6.1.2.1.56.1.1.1.19 | Counter32 | read-only | This object is implemented as defined in the corresponding MIB files. | COLUMNAR
IPV6-ICMP-MIB | ipv6IfIcmpTable | ipv6IfIcmpOutDestUnreachs | The number of ICMP Destination Unreachable messages sent by the interface. | 1.3.6.1.2.1.56.1.1.1.20 | Counter32 | read-only | This object is implemented as defined in the corresponding MIB files. | COLUMNAR
IPV6-ICMP-MIB | ipv6IfIcmpTable | ipv6IfIcmpOutAdminProhibs | Number of ICMP dest unreachable/communication administratively prohibited messages sent. | 1.3.6.1.2.1.56.1.1.1.21 | Counter32 | read-only | This object is implemented as defined in the corresponding MIB files. | COLUMNAR
IPV6-ICMP-MIB | ipv6IfIcmpTable | ipv6IfIcmpOutTimeExcds | The number of ICMP Time Exceeded messages sent by the interface. | 1.3.6.1.2.1.56.1.1.1.22 | Counter32 | read-only | This object is implemented as defined in the corresponding MIB files. | COLUMNAR
IPV6-ICMP-MIB | ipv6IfIcmpTable | ipv6IfIcmpOutParmProblems | The number of ICMP Parameter Problem messages sent by the interface. | 1.3.6.1.2.1.56.1.1.1.23 | Counter32 | read-only | This object is implemented as defined in the corresponding MIB files. | COLUMNAR
IPV6-ICMP-MIB | ipv6IfIcmpTable | ipv6IfIcmpOutPktTooBigs | The number of ICMP Packet Too Big messages sent by the interface. | 1.3.6.1.2.1.56.1.1.1.24 | Counter32 | read-only | This object is implemented as defined in the corresponding MIB files. | COLUMNAR
IPV6-ICMP-MIB | ipv6IfIcmpTable | ipv6IfIcmpOutEchos | The number of ICMP Echo (request) messages sent by the interface. | 1.3.6.1.2.1.56.1.1.1.25 | Counter32 | read-only | This object is implemented as defined in the corresponding MIB files. | COLUMNAR
IPV6-ICMP-MIB | ipv6IfIcmpTable | ipv6IfIcmpOutEchoReplies | The number of ICMP Echo Reply messages sent by the interface. | 1.3.6.1.2.1.56.1.1.1.26 | Counter32 | read-only | This object is implemented as defined in the corresponding MIB files. | COLUMNAR
IPV6-ICMP-MIB | ipv6IfIcmpTable | ipv6IfIcmpOutRouterSolicits | The number of ICMP Router Solicitation messages sent by the interface. | 1.3.6.1.2.1.56.1.1.1.27 | Counter32 | read-only | This object is implemented as defined in the corresponding MIB files. | COLUMNAR
IPV6-ICMP-MIB | ipv6IfIcmpTable | ipv6IfIcmpOutRouterAdvertisements | The number of ICMP Router Advertisement messages sent by the interface. | 1.3.6.1.2.1.56.1.1.1.28 | Counter32 | read-only | This object is implemented as defined in the corresponding MIB files. | COLUMNAR
IPV6-ICMP-MIB | ipv6IfIcmpTable | ipv6IfIcmpOutNeighborSolicits | The number of ICMP Neighbor Solicitation messages sent by the interface. | 1.3.6.1.2.1.56.1.1.1.29 | Counter32 | read-only | This object is implemented as defined in the corresponding MIB files. | COLUMNAR
IPV6-ICMP-MIB | ipv6IfIcmpTable | ipv6IfIcmpOutNeighborAdvertisements | The number of ICMP Neighbor Advertisement messages sent by the interface. | 1.3.6.1.2.1.56.1.1.1.30 | Counter32 | read-only | This object is implemented as defined in the corresponding MIB files. | COLUMNAR
IPV6-ICMP-MIB | ipv6IfIcmpTable | ipv6IfIcmpOutRedirects | The number of Redirect messages sent. For a host, this object will always be zero, since hosts do not send redirects. | 1.3.6.1.2.1.56.1.1.1.31 | Counter32 | read-only | This object is implemented as defined in the corresponding MIB files. | COLUMNAR
IPV6-ICMP-MIB | ipv6IfIcmpTable | ipv6IfIcmpOutGroupMembQueries | The number of ICMPv6 Group Membership Query messages sent. | 1.3.6.1.2.1.56.1.1.1.32 | Counter32 | read-only | This object is implemented as defined in the corresponding MIB files. | COLUMNAR
IPV6-ICMP-MIB | ipv6IfIcmpTable | ipv6IfIcmpOutGroupMembResponses | The number of ICMPv6 Group Membership Response messages sent. | 1.3.6.1.2.1.56.1.1.1.33 | Counter32 | read-only | This object is implemented as defined in the corresponding MIB files. | COLUMNAR
IPV6-ICMP-MIB | ipv6IfIcmpTable | ipv6IfIcmpOutGroupMembReductions | The number of ICMPv6 Group Membership Reduction messages sent. | 1.3.6.1.2.1.56.1.1.1.34 | Counter32 | read-only | This object is implemented as defined in the corresponding MIB files. | COLUMNAR
IPV6-MIB |  |  | IPv6-MIB is defined in RFC 2465 to query and configure the IPv6 function. This MIB allows you to query IPv6 interface information, IPv6 statistics, IPv6 address prefixes, IPv6 address configurations, IPv6 routing tables, and MAC-IPv6 address mapping tables. Root directory: iso(1).org(3).dod(6).internet(1).mgmt(2).mib-2(1).ipv6MIB(55)
IPV6-MIB |  | ipv6Forwarding | The indication of whether this entity is acting as an IPv6 router in respect to the forwarding of datagrams received by, but not addressed to, this entity. IPv6 routers forward datagrams. IPv6 hosts do not (except those source-routed via the host). Note that for some managed nodes, this object may take on only a subset of the values possible. Accordingly, it is appropriate for an agent to return a `wrongValue' response if a management station attempts to change this object to an inappropriate value. | 1.3.6.1.2.1.55.1.1 | INTEGER{forwarding(1),notForwarding(2)} | read-write | The actually supported access is read-only. The actually supported value range is forwarding(1) ; notForwarding(2). | SCALAR
IPV6-MIB |  | ipv6DefaultHopLimit | The default value inserted into the Hop Limit field of the IPv6 header of datagrams originated at this entity, whenever a Hop Limit value is not supplied by the transport layer protocol. | 1.3.6.1.2.1.55.1.2 | INTEGER{(0,255)} | read-write | The actually supported value range is 1-255. The default is 64 | SCALAR
IPV6-MIB |  | ipv6Interfaces | The number of IPv6 interfaces (regardless of their current state) present on this system. | 1.3.6.1.2.1.55.1.3 | Unsigned32 | read-only | This object is implemented as defined in the corresponding MIB files. | SCALAR
IPV6-MIB |  | ipv6IfTableLastChange | The value of sysUpTime at the time of the last insertion or removal of an entry in the ipv6IfTable. If the number of entries has been unchanged since the last re-initialization of the local network management subsystem, then this object contains a zero value. | 1.3.6.1.2.1.55.1.4 | TimeTicks | read-only | This object is implemented as defined in the corresponding MIB files. | SCALAR
IPV6-MIB |  | ipv6RouteNumber | The number of current ipv6RouteTable entries. This is primarily to avoid having to read the table in order to determine this number. | 1.3.6.1.2.1.55.1.9 | Gauge32 | read-only | This object is implemented as defined in the corresponding MIB files. | SCALAR
IPV6-MIB |  | ipv6DiscardedRoutes | The number of routing entries which were chosen to be discarded even though they are valid. One possible reason for discarding such an entry could be to free-up buffer space for other routing entries. | 1.3.6.1.2.1.55.1.10 | Counter32 | read-only | This object is implemented as defined in the corresponding MIB files. | SCALAR
IPV6-MIB | ipv6IfTable |  | The IPv6 Interfaces table contains information on the entity's internetwork-layer interfaces. An IPv6 interface constitutes a logical network layer attachment to the layer immediately below IPv6 including internet layer 'tunnels', such as tunnels over IPv4 or IPv6 itself. The index of the table is ipv6IfIndex. Creation Restriction The entries in this table cannot be created. Modification Restriction The entries in this table can be modified. Deletion Restriction The entries in this table cannot be deleted. Access Restriction The interface supports the IPv6 function.
IPV6-MIB | ipv6IfTable | ipv6IfIndex | A unique non-zero value identifying the particular IPv6 interface. | 1.3.6.1.2.1.55.1.5.1.1 | Integer32{(1,2147483647)} | not-accessible | This object is used only as a VB bound variable of the alarm. | COLUMNAR
IPV6-MIB | ipv6IfTable | ipv6IfDescr | A textual string containing information about the interface. This string may be set by the network management system. | 1.3.6.1.2.1.55.1.5.1.2 | OCTET STRING{(0,255)} | read-write | The actually supported value range is 0-242. | COLUMNAR
IPV6-MIB | ipv6IfTable | ipv6IfLowerLayer | This object identifies the protocol layer over which this network interface operates. If this network interface operates over the data-link layer, then the value of this object refers to an instance of ifIndex [6]. If this network interface operates over an IPv4 interface, the value of this object refers to an instance of ipAdEntAddr [3]. If this network interface operates over another IPv6 interface, the value of this object refers to an instance of ipv6IfIndex. If this network interface is not currently operating over an active protocol layer, then the value of this object should be set to the OBJECT ID { 0 0 }. | 1.3.6.1.2.1.55.1.5.1.3 | OBJECT IDENTIFIER | read-only | This object is implemented as defined in the corresponding MIB files. | COLUMNAR
IPV6-MIB | ipv6IfTable | ipv6IfEffectiveMtu | The size of the largest IPv6 packet which can be sent/received on the interface, specified in octets. | 1.3.6.1.2.1.55.1.5.1.4 | Unsigned32 | read-only | This object is implemented as defined in the corresponding MIB files. | COLUMNAR
IPV6-MIB | ipv6IfTable | ipv6IfReasmMaxSize | The size of the largest IPv6 datagram which this entity can re-assemble from incoming IPv6 fragmented datagrams received on this interface. | 1.3.6.1.2.1.55.1.5.1.5 | Unsigned32{(0,65535)} | read-only | The actually supported value range is 0-4294967295. Currently, a maximum packet length of 65535 bytes is supported. | COLUMNAR
IPV6-MIB | ipv6IfTable | ipv6IfIdentifier | The Interface Identifier for this interface that is (at least) unique on the link this interface is attached to. The Interface Identifier is combined with an address prefix to form an interface address. By default, the Interface Identifier is autoconfigured according to the rules of the link type this interface is attached to. | 1.3.6.1.2.1.55.1.5.1.6 | OCTET STRING{(0,8)} | read-write | The actually supported access is read-only. The maximum access to this object is read-only. | COLUMNAR
IPV6-MIB | ipv6IfTable | ipv6IfIdentifierLength | The length of the Interface Identifier in bits. | 1.3.6.1.2.1.55.1.5.1.7 | INTEGER{(0,64)} | read-write | The actually supported access is read-only. The actually supported value range is 0-64. Currently, the maximum access is read-only and a maximum length of 64 bits is supported | COLUMNAR
IPV6-MIB | ipv6IfTable | ipv6IfPhysicalAddress | The interface's physical address. For example, for an IPv6 interface attached to an 802.x link, this object normally contains a MAC address. Note that in some cases this address may differ from the address of the interface's protocol sub-layer. The interface's media-specific MIB must define the bit and byte ordering and the format of the value of this object. For interfaces which do not have such an address (e.g., a serial line), this object should contain an octet string of zero length. | 1.3.6.1.2.1.55.1.5.1.8 | OCTET STRING | read-only | This object is implemented as defined in the corresponding MIB files. | COLUMNAR
IPV6-MIB | ipv6IfTable | ipv6IfAdminStatus | The desired state of the interface. When a managed system initializes, all IPv6 interfaces start with ipv6IfAdminStatus in the down(2) state. As a result of either explicit management action or per configuration information retained by the managed system, ipv6IfAdminStatus is then changed to the up(1) state (or remains in the down(2) state). | 1.3.6.1.2.1.55.1.5.1.9 | INTEGER{up(1),down(2)} | read-write | This object is used only as a VB bound variable of the alarm. | COLUMNAR
IPV6-MIB | ipv6IfTable | ipv6IfOperStatus | The current operational state of the interface. The noIfIdentifier(3) state indicates that no valid Interface Identifier is assigned to the interface. This state usually indicates that the link-local interface address failed Duplicate Address Detection. If ipv6IfAdminStatus is down(2) then ipv6IfOperStatus should be down(2). If ipv6IfAdminStatus is changed to up(1) then ipv6IfOperStatus should change to up(1) if the interface is ready to transmit and receive network traffic; it should remain in the down(2) or noIfIdentifier(3) state if and only if there is a fault that prevents it from going to the up(1) state; it should remain in the notPresent(5) state if the interface has missing (typically, lower layer) components. | 1.3.6.1.2.1.55.1.5.1.10 | INTEGER{up(1),down(2),noIfIdentifier(3),unknown(4),notPresent(5)} | read-only | This object is used only as a VB bound variable of the alarm. | COLUMNAR
IPV6-MIB | ipv6IfTable | ipv6IfLastChange | The value of sysUpTime at the time the interface entered its current operational state. If the current state was entered prior to the last re-initialization of the local network management subsystem, then this object contains a zero value. | 1.3.6.1.2.1.55.1.5.1.11 | TimeTicks | read-only | This object is implemented as defined in the corresponding MIB files. | COLUMNAR
IPV6-MIB | ipv6IfStatsTable |  | IPv6 interface traffic statistics. The index of the table is ipv6IfIndex. Creation Restriction The entries in this table cannot be created. Modification Restriction The entries in this table cannot be modified. Deletion Restriction The entries in this table cannot be deleted. Access Restriction The entries in this table can be gotten.
IPV6-MIB | ipv6IfStatsTable | ipv6IfStatsInReceives | The total number of input datagrams received by the interface, including those received in error. | 1.3.6.1.2.1.55.1.6.1.1 | Counter32 | read-only | This object is implemented as defined in the corresponding MIB files. | COLUMNAR
IPV6-MIB | ipv6IfStatsTable | ipv6IfStatsInHdrErrors | The number of input datagrams discarded due to errors in their IPv6 headers, including version number mismatch, other format errors, hop count exceeded, errors discovered in processing their IPv6 options, etc. | 1.3.6.1.2.1.55.1.6.1.2 | Counter32 | read-only | This object is implemented as defined in the corresponding MIB files. | COLUMNAR
IPV6-MIB | ipv6IfStatsTable | ipv6IfStatsInTooBigErrors | The number of input datagrams that could not be forwarded because their size exceeded the link MTU of outgoing interface. | 1.3.6.1.2.1.55.1.6.1.3 | Counter32 | read-only | This object is implemented as defined in the corresponding MIB files. | COLUMNAR
IPV6-MIB | ipv6IfStatsTable | ipv6IfStatsInNoRoutes | The number of input datagrams discarded because no route could be found to transmit them to their destination. | 1.3.6.1.2.1.55.1.6.1.4 | Counter32 | read-only | This object is implemented as defined in the corresponding MIB files. | COLUMNAR
IPV6-MIB | ipv6IfStatsTable | ipv6IfStatsInAddrErrors | The number of input datagrams discarded because the IPv6 address in their IPv6 header's destination field was not a valid address to be received at this entity. This count includes invalid addresses (e.g., ::0) and unsupported addresses (e.g., addresses with unallocated prefixes). For entities which are not IPv6 routers and therefore do not forward datagrams, this counter includes datagrams discarded because the destination address was not a local address. | 1.3.6.1.2.1.55.1.6.1.5 | Counter32 | read-only | This object is implemented as defined in the corresponding MIB files. | COLUMNAR
IPV6-MIB | ipv6IfStatsTable | ipv6IfStatsInUnknownProtos | The number of locally-addressed datagrams received successfully but discarded because of an unknown or unsupported protocol. This counter is incremented at the interface to which these datagrams were addressed which might not be necessarily the input interface for some of the datagrams. | 1.3.6.1.2.1.55.1.6.1.6 | Counter32 | read-only | This object is implemented as defined in the corresponding MIB files. | COLUMNAR
IPV6-MIB | ipv6IfStatsTable | ipv6IfStatsInTruncatedPkts | The number of input datagrams discarded because datagram frame didn't carry enough data. | 1.3.6.1.2.1.55.1.6.1.7 | Counter32 | read-only | This object is implemented as defined in the corresponding MIB files. | COLUMNAR
IPV6-MIB | ipv6IfStatsTable | ipv6IfStatsInDiscards | The number of input IPv6 datagrams for which no problems were encountered to prevent their continued processing, but which were discarded (e.g., for lack of buffer space). Note that this counter does not include any datagrams discarded while awaiting re-assembly. | 1.3.6.1.2.1.55.1.6.1.8 | Counter32 | read-only | Statistics collection is not performed. | COLUMNAR
IPV6-MIB | ipv6IfStatsTable | ipv6IfStatsInDelivers | The total number of datagrams successfully delivered to IPv6 user-protocols (including ICMP). This counter is incremented at the interface to which these datagrams were addressed which might not be necessarily the input interface for some of the datagrams. | 1.3.6.1.2.1.55.1.6.1.9 | Counter32 | read-only | This object is implemented as defined in the corresponding MIB files. | COLUMNAR
IPV6-MIB | ipv6IfStatsTable | ipv6IfStatsOutForwDatagrams | The number of output datagrams which this entity received and forwarded to their final destinations. In entities which do not act as IPv6 routers, this counter will include only those packets which were Source-Routed via this entity, and the Source-Route processing was successful. Note that for a successfully forwarded datagram the counter of the outgoing interface is incremented. | 1.3.6.1.2.1.55.1.6.1.10 | Counter32 | read-only | This object is implemented as defined in the corresponding MIB files. | COLUMNAR
IPV6-MIB | ipv6IfStatsTable | ipv6IfStatsOutRequests | The total number of IPv6 datagrams which local IPv6 user-protocols (including ICMP) supplied to IPv6 in requests for transmission. Note that this counter does not include any datagrams counted in ipv6IfStatsOutForwDatagrams. | 1.3.6.1.2.1.55.1.6.1.11 | Counter32 | read-only | This object is implemented as defined in the corresponding MIB files. | COLUMNAR
IPV6-MIB | ipv6IfStatsTable | ipv6IfStatsOutDiscards | The number of output IPv6 datagrams for which no problem was encountered to prevent their transmission to their destination, but which were discarded (e.g., for lack of buffer space). Note that this counter would include datagrams counted in ipv6IfStatsOutForwDatagrams if any such packets met this (discretionary) discard criterion. | 1.3.6.1.2.1.55.1.6.1.12 | Counter32 | read-only | Statistics collection is not performed. | COLUMNAR
IPV6-MIB | ipv6IfStatsTable | ipv6IfStatsOutFragOKs | The number of IPv6 datagrams that have been successfully fragmented at this output interface. | 1.3.6.1.2.1.55.1.6.1.13 | Counter32 | read-only | This object is implemented as defined in the corresponding MIB files. | COLUMNAR
IPV6-MIB | ipv6IfStatsTable | ipv6IfStatsOutFragFails | The number of IPv6 datagrams that have been discarded because they needed to be fragmented at this output interface but could not be. | 1.3.6.1.2.1.55.1.6.1.14 | Counter32 | read-only | This object is implemented as defined in the corresponding MIB files. | COLUMNAR
IPV6-MIB | ipv6IfStatsTable | ipv6IfStatsOutFragCreates | The number of output datagram fragments that have been generated as a result of fragmentation at this output interface. | 1.3.6.1.2.1.55.1.6.1.15 | Counter32 | read-only | This object is implemented as defined in the corresponding MIB files. | COLUMNAR
IPV6-MIB | ipv6IfStatsTable | ipv6IfStatsReasmReqds | The number of IPv6 fragments received which needed to be reassembled at this interface. Note that this counter is incremented at the interface to which these fragments were addressed which might not be necessarily the input interface for some of the fragments. | 1.3.6.1.2.1.55.1.6.1.16 | Counter32 | read-only | This object is implemented as defined in the corresponding MIB files. | COLUMNAR
IPV6-MIB | ipv6IfStatsTable | ipv6IfStatsReasmOKs | The number of IPv6 datagrams successfully reassembled. Note that this counter is incremented at the interface to which these datagrams were addressed which might not be necessarily the input interface for some of the fragments. | 1.3.6.1.2.1.55.1.6.1.17 | Counter32 | read-only | This object is implemented as defined in the corresponding MIB files. | COLUMNAR
IPV6-MIB | ipv6IfStatsTable | ipv6IfStatsReasmFails | The number of failures detected by the IPv6 re- assembly algorithm (for whatever reason: timed out, errors, etc.). Note that this is not necessarily a count of discarded IPv6 fragments since some algorithms (notably the algorithm in RFC 815) can lose track of the number of fragments by combining them as they are received. This counter is incremented at the interface to which these fragments were addressed which might not be necessarily the input interface for some of the fragments. | 1.3.6.1.2.1.55.1.6.1.18 | Counter32 | read-only | This object is implemented as defined in the corresponding MIB files. | COLUMNAR
IPV6-MIB | ipv6IfStatsTable | ipv6IfStatsInMcastPkts | The number of multicast packets received by the interface | 1.3.6.1.2.1.55.1.6.1.19 | Counter32 | read-only | This object is implemented as defined in the corresponding MIB files. | COLUMNAR
IPV6-MIB | ipv6IfStatsTable | ipv6IfStatsOutMcastPkts | The number of multicast packets transmitted by the interface | 1.3.6.1.2.1.55.1.6.1.20 | Counter32 | read-only | This object is implemented as defined in the corresponding MIB files. | COLUMNAR
IPV6-MIB | ipv6AddrPrefixTable |  | The list of IPv6 address prefixes of IPv6 interfaces. The indexes of the table are ipv6IfIndex, ipv6AddrPrefix, ipv6AddrPrefixLength. Creation Restriction The entries in this table cannot be created. Modification Restriction The entries in this table cannot be modified. Deletion Restriction The entries in this table cannot be deleted. Access Restriction The entries in this table can be gotten.
IPV6-MIB | ipv6AddrPrefixTable | ipv6AddrPrefix | The prefix associated with the this interface. | 1.3.6.1.2.1.55.1.7.1.1 | OCTET STRING{(0,16)} | not-accessible | This object is implemented as defined in the corresponding MIB files. | COLUMNAR
IPV6-MIB | ipv6AddrPrefixTable | ipv6AddrPrefixLength | The length of the prefix (in bits). | 1.3.6.1.2.1.55.1.7.1.2 | INTEGER{(0,128)} | not-accessible | This object is implemented as defined in the corresponding MIB files. | COLUMNAR
IPV6-MIB | ipv6AddrPrefixTable | ipv6AddrPrefixOnLinkFlag | This object has the value 'true(1)', if this prefix can be used for on-link determination and the value 'false(2)' otherwise. | 1.3.6.1.2.1.55.1.7.1.3 | INTEGER{true(1),false(2)} | read-only | This object is implemented as defined in the corresponding MIB files. | COLUMNAR
IPV6-MIB | ipv6AddrPrefixTable | ipv6AddrPrefixAutonomousFlag | Autonomous address configuration flag. When true(1), indicates that this prefix can be used for autonomous address configuration (i.e. can be used to form a local interface address). If false(2), it is not used to autoconfigure a local interface address. | 1.3.6.1.2.1.55.1.7.1.4 | INTEGER{true(1),false(2)} | read-only | This object is implemented as defined in the corresponding MIB files. | COLUMNAR
IPV6-MIB | ipv6AddrPrefixTable | ipv6AddrPrefixAdvPreferredLifetime | It is the length of time in seconds that this prefix will remain preferred, i.e. time until deprecation. A value of 4,294,967,295 represents infinity. The address generated from a deprecated prefix should no longer be used as a source address in new communications, but packets received on such an interface are processed as expected. | 1.3.6.1.2.1.55.1.7.1.5 | Unsigned32 | read-only | This object is implemented as defined in the corresponding MIB files. | COLUMNAR
IPV6-MIB | ipv6AddrPrefixTable | ipv6AddrPrefixAdvValidLifetime | It is the length of time in seconds that this prefix will remain valid, i.e. time until invalidation. A value of 4,294,967,295 represents infinity. The address generated from an invalidated prefix should not appear as the destination or source address of a packet. | 1.3.6.1.2.1.55.1.7.1.6 | Unsigned32 | read-only | This object is implemented as defined in the corresponding MIB files. | COLUMNAR
IPV6-MIB | ipv6AddrTable |  | The table of addressing information relevant to this node's interface addresses. The indexes of the table are ipv6IfIndex, ipv6AddrAddress. Creation Restriction The entries in this table cannot be created. Modification Restriction The entries in this table cannot be modified. Deletion Restriction The entries in this table cannot be deleted. Access Restriction The entries in this table can be gotten.
IPV6-MIB | ipv6AddrTable | ipv6AddrAddress | The IPv6 address to which this entry's addressing information pertains. | 1.3.6.1.2.1.55.1.8.1.1 | OCTET STRING{(16,16)} | not-accessible | This object is implemented as defined in the corresponding MIB files. | COLUMNAR
IPV6-MIB | ipv6AddrTable | ipv6AddrPfxLength | The length of the prefix (in bits) associated with the IPv6 address of this entry. | 1.3.6.1.2.1.55.1.8.1.2 | INTEGER{(0,128)} | read-only | This object is implemented as defined in the corresponding MIB files. | COLUMNAR
IPV6-MIB | ipv6AddrTable | ipv6AddrType | The type of address. Note that 'stateless(1)' refers to an address that was statelessly autoconfigured; 'stateful(2)' refers to a address which was acquired by via a stateful protocol (e.g. DHCPv6, manual configuration). | 1.3.6.1.2.1.55.1.8.1.3 | INTEGER{stateless(1),stateful(2),unknown(3)} | read-only | The actually supported value range is stateless(1) ;stateful(2) ;unknown(3). Currently, the address type is always stateful(2). | COLUMNAR
IPV6-MIB | ipv6AddrTable | ipv6AddrAnycastFlag | This object has the value 'true(1)', if this address is an anycast address and the value 'false(2)' otherwise. | 1.3.6.1.2.1.55.1.8.1.4 | INTEGER{true(1),false(2)} | read-only | This object is implemented as defined in the corresponding MIB files. | COLUMNAR
IPV6-MIB | ipv6AddrTable | ipv6AddrStatus | Address status. The preferred(1) state indicates that this is a valid address that can appear as the destination or source address of a packet. The deprecated(2) state indicates that this is a valid but deprecated address that should no longer be used as a source address in new communications, but packets addressed to such an address are processed as expected. The invalid(3) state indicates that this is not valid address which should not appear as the destination or source address of a packet. The inaccessible(4) state indicates that the address is not accessible because the interface to which this address is assigned is not operational. | 1.3.6.1.2.1.55.1.8.1.5 | INTEGER{preferred(1),deprecated(2),invalid(3),inaccessible(4),unknown(5)} | read-only | The actually supported value range is preferred(1);deprecated(2);invalid(3);inaccessible(4);unknown(5). Currently, the return values preferred(1) and inaccessible(4) are supported. | COLUMNAR
IPV6-MIB | ipv6RouteTable |  | IPv6 Routing table. This table contains an entry for each valid IPv6 unicast route that can be used for packet forwarding determination. The indexes of the table are ipv6RouteDest, ipv6RoutePfxLength, ipv6RouteIndex. Creation Restriction The entries in this table cannot be created. Modification Restriction The entries in this table cannot be modified. Deletion Restriction The entries in this table cannot be deleted. Access Restriction IPv6 routes exist.
IPV6-MIB | ipv6RouteTable | ipv6RouteDest | The destination IPv6 address of this route. This object may not take a Multicast address value. | 1.3.6.1.2.1.55.1.11.1.1 | OCTET STRING{(16,16)} | not-accessible | This object is implemented as defined in the corresponding MIB files. | COLUMNAR
IPV6-MIB | ipv6RouteTable | ipv6RoutePfxLength | Indicates the prefix length of the destination address. | 1.3.6.1.2.1.55.1.11.1.2 | INTEGER{(0,128)} | not-accessible | This object is implemented as defined in the corresponding MIB files. | COLUMNAR
IPV6-MIB | ipv6RouteTable | ipv6RouteIndex | The value which uniquely identifies the route among the routes to the same network layer destination. The way this value is chosen is implementation specific but it must be unique for ipv6RouteDest/ipv6RoutePfxLength pair and remain constant for the life of the route. | 1.3.6.1.2.1.55.1.11.1.3 | Unsigned32 | not-accessible | This object is implemented as defined in the corresponding MIB files. | COLUMNAR
IPV6-MIB | ipv6RouteTable | ipv6RouteIfIndex | The index value which uniquely identifies the local interface through which the next hop of this route should be reached. The interface identified by a particular value of this index is the same interface as identified by the same value of ipv6IfIndex. For routes of the discard type this value can be zero. | 1.3.6.1.2.1.55.1.11.1.4 | Integer32{(0,2147483647)} | read-only | This object is implemented as defined in the corresponding MIB files. | COLUMNAR
IPV6-MIB | ipv6RouteTable | ipv6RouteNextHop | On remote routes, the address of the next system en route; otherwise, ::0 ('00000000000000000000000000000000'H in ASN.1 string representation). | 1.3.6.1.2.1.55.1.11.1.5 | OCTET STRING{(16,16)} | read-only | This object is implemented as defined in the corresponding MIB files. | COLUMNAR
IPV6-MIB | ipv6RouteTable | ipv6RouteType | The type of route. Note that 'local(3)' refers to a route for which the next hop is the final destination; 'remote(4)' refers to a route for which the next hop is not the final destination; 'discard(2)' refers to a route indicating that packets to destinations matching this route are to be discarded (sometimes called black-hole route). | 1.3.6.1.2.1.55.1.11.1.6 | INTEGER{other(1),discard(2),local(3),remote(4)} | read-only | This object is implemented as defined in the corresponding MIB files. | COLUMNAR
IPV6-MIB | ipv6RouteTable | ipv6RouteProtocol | The routing mechanism via which this route was learned. | 1.3.6.1.2.1.55.1.11.1.7 | INTEGER{other(1),local(2),netmgmt(3),ndisc(4),rip(5),ospf(6),bgp(7),idrp(8),igrp(9)} | read-only | This object is implemented as defined in the corresponding MIB files. | COLUMNAR
IPV6-MIB | ipv6RouteTable | ipv6RoutePolicy | The general set of conditions that would cause the selection of one multipath route (set of next hops for a given destination) is referred to as 'policy'. Unless the mechanism indicated by ipv6RouteProtocol specified otherwise, the policy specifier is the 8-bit Traffic Class field of the IPv6 packet header that is zero extended at the left to a 32-bit value. Protocols defining 'policy' otherwise must either define a set of values which are valid for this object or must implement an integer- instanced policy table for which this object's value acts as an index. | 1.3.6.1.2.1.55.1.11.1.8 | Integer32 | read-only | This object is implemented as defined in the corresponding MIB files. | COLUMNAR
IPV6-MIB | ipv6RouteTable | ipv6RouteAge | The number of seconds since this route was last updated or otherwise determined to be correct. Note that no semantics of `too old' can be implied except through knowledge of the routing protocol by which the route was learned. | 1.3.6.1.2.1.55.1.11.1.9 | Unsigned32 | read-only | This object is implemented as defined in the corresponding MIB files. | COLUMNAR
IPV6-MIB | ipv6RouteTable | ipv6RouteNextHopRDI | The Routing Domain ID of the Next Hop. The semantics of this object are determined by the routing-protocol specified in the route's ipv6RouteProtocol value. When this object is unknown or not relevant its value should be set to zero. | 1.3.6.1.2.1.55.1.11.1.10 | Unsigned32 | read-only | This object is implemented as defined in the corresponding MIB files. | COLUMNAR
IPV6-MIB | ipv6RouteTable | ipv6RouteMetric | The routing metric for this route. The semantics of this metric are determined by the routing protocol specified in the route's ipv6RouteProtocol value. When this is unknown or not relevant to the protocol indicated by ipv6RouteProtocol, the object value should be set to its maximum value (4,294,967,295). | 1.3.6.1.2.1.55.1.11.1.11 | Unsigned32 | read-only | This object is implemented as defined in the corresponding MIB files. | COLUMNAR
IPV6-MIB | ipv6RouteTable | ipv6RouteWeight | The system internal weight value for this route. The semantics of this value are determined by the implementation specific rules. Generally, within routes with the same ipv6RoutePolicy value, the lower the weight value the more preferred is the route. | 1.3.6.1.2.1.55.1.11.1.12 | Unsigned32 | read-only | This object is implemented as defined in the corresponding MIB files. | COLUMNAR
IPV6-MIB | ipv6RouteTable | ipv6RouteInfo | A reference to MIB definitions specific to the particular routing protocol which is responsible for this route, as determined by the value specified in the route's ipv6RouteProto value. If this information is not present, its value should be set to the OBJECT ID { 0 0 }, which is a syntactically valid object identifier, and any implementation conforming to ASN.1 and the Basic Encoding Rules must be able to generate and recognize this value. | 1.3.6.1.2.1.55.1.11.1.13 | OBJECT IDENTIFIER | read-only | Get return value 0.0 | COLUMNAR
IPV6-MIB | ipv6RouteTable | ipv6RouteValid | Setting this object to the value 'false(2)' has the effect of invalidating the corresponding entry in the ipv6RouteTable object. That is, it effectively disassociates the destination identified with said entry from the route identified with said entry. It is an implementation-specific matter as to whether the agent removes an invalidated entry from the table. Accordingly, management stations must be prepared to receive tabular information from agents that corresponds to entries not currently in use. Proper interpretation of such entries requires examination of the relevant ipv6RouteValid object. | 1.3.6.1.2.1.55.1.11.1.14 | INTEGER{true(1),false(2)} | read-write | The actually supported access is read-only. | COLUMNAR
IPV6-MIB | ipv6NetToMediaTable |  | The IPv6 Address Translation table used for mapping from IPv6 addresses to physical addresses. The IPv6 address translation table contain the Ipv6Address to `physical' address equivalencies. Some interfaces do not use translation tables for determining address equivalencies; if all interfaces are of this type, then the Address Translation table is empty, i.e., has zero entries. The indexes of the table are ipv6IfIndex, ipv6NetToMediaNetAddress. Creation Restriction No entry can be created in this table. Modification Restriction The entries in this table cannot be modified. Deletion Restriction The entries in this table cannot be deleted. Access Restriction The entries in this table can be accessed only after the IPv6 function is enabled on the interface.
IPV6-MIB | ipv6NetToMediaTable | ipv6NetToMediaNetAddress | The IPv6 Address corresponding to the media-dependent `physical' address. | 1.3.6.1.2.1.55.1.12.1.1 | OCTET STRING{(16,16)} | not-accessible | This object is implemented as defined in the corresponding MIB files. | COLUMNAR
IPV6-MIB | ipv6NetToMediaTable | ipv6NetToMediaPhysAddress | The media-dependent `physical' address. | 1.3.6.1.2.1.55.1.12.1.2 | OCTET STRING | read-only | This object is implemented as defined in the corresponding MIB files. | COLUMNAR
IPV6-MIB | ipv6NetToMediaTable | ipv6NetToMediaType | The type of the mapping. The 'dynamic(2)' type indicates that the IPv6 address to physical addresses mapping has been dynamically resolved using the IPv6 Neighbor Discovery protocol. The static(3)' types indicates that the mapping has been statically configured. The local(4) indicates that the mapping is provided for an entity's own interface address. | 1.3.6.1.2.1.55.1.12.1.3 | INTEGER{other(1),dynamic(2),static(3),local(4)} | read-only | Types of mapping: Only dynamic (2) and static (3) are supported | COLUMNAR
IPV6-MIB | ipv6NetToMediaTable | ipv6IfNetToMediaState | The Neighbor Unreachability Detection [8] state for the interface when the address mapping in this entry is used. | 1.3.6.1.2.1.55.1.12.1.4 | INTEGER{reachable(1),stale(2),delay(3),probe(4),invalid(5),unknown(6)} | read-only | Invalid (5) is not supported. | COLUMNAR
IPV6-MIB | ipv6NetToMediaTable | ipv6IfNetToMediaLastUpdated | The value of sysUpTime at the time this entry was last updated. If this entry was updated prior to the last re-initialization of the local network management subsystem, then this object contains a zero value. | 1.3.6.1.2.1.55.1.12.1.5 | TimeTicks | read-only | System startup time at which the entry is last updated in the ipv6NetToMediaTable | COLUMNAR
IPV6-MIB | ipv6NetToMediaTable | ipv6NetToMediaValid | Setting this object to the value 'false(2)' has the effect of invalidating the corresponding entry in the ipv6NetToMediaTable. That is, it effectively disassociates the interface identified with said entry from the mapping identified with said entry. It is an implementation-specific matter as to whether the agent removes an invalidated entry from the table. Accordingly, management stations must be prepared to receive tabular information from agents that corresponds to entries not currently in use. Proper interpretation of such entries requires examination of the relevant ipv6NetToMediaValid object. | 1.3.6.1.2.1.55.1.12.1.6 | INTEGER{true(1),false(2)} | read-write | The actually supported access is read-only. The maximum access is read-only. | COLUMNAR
IPV6-MIB |  | ipv6IfStateChange | An ipv6IfStateChange notification signifies that there has been a change in the state of an ipv6 interface. This notification should be generated when the interface's operational status transitions to or from the up(1) state. | 1.3.6.1.2.1.55.2.0.1 |  |  | This object is used only as a VB bound variable of the alarm. | TRAP | ipv6IfDescr ipv6IfOperStatus
IPV6-TCP-MIB |  |  | This MIB is defined in RFC 4293 and is an extension to the IPv6-IP-MIB defined in RFC 1213. This MIB allows you to query forwarding parameters on a device that forwards IP packets and adds some objects. This MIB provides the following information: Local and remote IPv6 addresses of a TCP6 connection Local and remote port numbers of a TCP6 connection State of a TCP6 connection Local interface of a TCP6 connection The OID of the root object is: iso(1).org(3).dod(6).internet(1).mgmt(2).mib-2(1).tcp(6)
IPV6-TCP-MIB | ipv6TcpConnTable |  | A table containing TCP connection-specific information, for only those connections whose endpoints are IPv6 addresses. The indexes of the table are ipv6TcpConnLocalAddress, ipv6TcpConnLocalPort, ipv6TcpConnRemAddress, ipv6TcpConnRemPort, ipv6TcpConnIfIndex. Creation Restriction The entries in this table cannot be created. Modification Restriction None. Deletion Restriction The entries in this table cannot be deleted. Access Restriction TCP connections must exist in the system.
IPV6-TCP-MIB | ipv6TcpConnTable | ipv6TcpConnLocalAddress | The local IPv6 address for this TCP connection. In the case of a connection in the listen state which is willing to accept connections for any IPv6 address associated with the managed node, the value ::0 is used. | 1.3.6.1.2.1.6.16.1.1 | OCTET STRING{(16,16)} | not-accessible | This object is implemented as defined in the corresponding MIB files. | COLUMNAR
IPV6-TCP-MIB | ipv6TcpConnTable | ipv6TcpConnLocalPort | The local port number for this TCP connection. | 1.3.6.1.2.1.6.16.1.2 | INTEGER{(0,65535)} | not-accessible | This object is implemented as defined in the corresponding MIB files. | COLUMNAR
IPV6-TCP-MIB | ipv6TcpConnTable | ipv6TcpConnRemAddress | The remote IPv6 address for this TCP connection. | 1.3.6.1.2.1.6.16.1.3 | OCTET STRING{(16,16)} | not-accessible | This object is implemented as defined in the corresponding MIB files. | COLUMNAR
IPV6-TCP-MIB | ipv6TcpConnTable | ipv6TcpConnRemPort | The remote port number for this TCP connection. | 1.3.6.1.2.1.6.16.1.4 | INTEGER{(0,65535)} | not-accessible | This object is implemented as defined in the corresponding MIB files. | COLUMNAR
IPV6-TCP-MIB | ipv6TcpConnTable | ipv6TcpConnIfIndex | An index object used to disambiguate conceptual rows in the table, since the connection 4-tuple may not be unique. If the connection's remote address (ipv6TcpConnRemAddress) is a link-local address and the connection's local address (ipv6TcpConnLocalAddress) is not a link-local address, this object identifies a local interface on the same link as the connection's remote link-local address. Otherwise, this object identifies the local interface that is associated with the ipv6TcpConnLocalAddress for this TCP connection. If such a local interface cannot be determined, this object should take on the value 0. (A possible example of this would be if the value of ipv6TcpConnLocalAddress is ::0.) The interface identified by a particular non-0 value of this index is the same interface as identified by the same value of ipv6IfIndex. The value of this object must remain constant during the life of the TCP connection. | 1.3.6.1.2.1.6.16.1.5 | Integer32{(0,2147483647)} | not-accessible | This object is implemented as defined in the corresponding MIB files. | COLUMNAR
IPV6-TCP-MIB | ipv6TcpConnTable | ipv6TcpConnState | The state of this TCP connection. The only value which may be set by a management station is deleteTCB(12). Accordingly, it is appropriate for an agent to return an error response (`badValue' for SNMPv1, 'wrongValue' for SNMPv2) if a management station attempts to set this object to any other value. If a management station sets this object to the value deleteTCB(12), then this has the effect of deleting the TCB (as defined in RFC 793) of the corresponding connection on the managed node, resulting in immediate termination of the connection. As an implementation-specific option, a RST segment may be sent from the managed node to the other TCP endpoint (note however that RST segments are not sent reliably). | 1.3.6.1.2.1.6.16.1.6 | INTEGER{closed(1),listen(2),synSent(3),synReceived(4),established(5),finWait1(6),finWait2(7),closeWait(8),lastAck(9),closing(10),timeWait(11),deleteTCB(12)} | read-write | This object is implemented as defined in the corresponding MIB files. | COLUMNAR
IPV6-UDP-MIB |  |  | IPv6-UDP-MIB is defined in RFC 2454. This table displays the list of UDP over IPv6 endpoints currently present in the system in lexicographic order. Lexicographic order display is the display of UDP endpoints in increasing order of index of the table. The OID of the root object is: iso(1).org(3).dod(6).internet(1).mgmt(2).mib-2(1).udp(7)
IPV6-UDP-MIB | ipv6UdpTable |  | A table containing UDP listener information for UDP/IPv6 endpoints. The indexes of the table are ipv6UdpLocalAddress, ipv6UdpLocalPort, ipv6UdpIfIndex. Creation Restriction No entry can be created in this table. Modification Restriction The entries in this table cannot be modified. Deletion Restriction The entries in this table cannot be deleted. Access Restriction This table can be read only when a UDP socket that is bound to a port number exists.
IPV6-UDP-MIB | ipv6UdpTable | ipv6UdpLocalAddress | The local IPv6 address for this UDP listener. In the case of a UDP listener which is willing to accept datagrams for any IPv6 address associated with the managed node, the value ::0 is used. | 1.3.6.1.2.1.7.6.1.1 | OCTET STRING{(16,16)} | not-accessible | This object is implemented as defined in the corresponding MIB files. | COLUMNAR
IPV6-UDP-MIB | ipv6UdpTable | ipv6UdpLocalPort | The local port number for this UDP listener. | 1.3.6.1.2.1.7.6.1.2 | INTEGER{(0,65535)} | not-accessible | This object is implemented as defined in the corresponding MIB files. | COLUMNAR
IPV6-UDP-MIB | ipv6UdpTable | ipv6UdpIfIndex | An index object used to disambiguate conceptual rows in the table, since the ipv6UdpLocalAddress/ipv6UdpLocalPort pair may not be unique. This object identifies the local interface that is associated with ipv6UdpLocalAddress for this UDP listener. If such a local interface cannot be determined, this object should take on the value 0. (A possible example of this would be if the value of ipv6UdpLocalAddress is ::0.) The interface identified by a particular non-0 value of this index is the same interface as identified by the same value of ipv6IfIndex. The value of this object must remain constant during the life of this UDP endpoint. | 1.3.6.1.2.1.7.6.1.3 | Integer32{(0,2147483647)} | read-only | This object is implemented as defined in the corresponding MIB files. | COLUMNAR
HUAWEI-TUNNEL-MIB |  |  | HUAWEI-TUNNEL-MIB is a private MIB defined by Huawei. The MIB implements the configurations of TUNNEL 6over4 and TUNNEL 4over6. Root node: iso (1) .org (3) .dod (6) .internet (1) .private (4) .enterprises (1) .huawei (2011) .huaweiMgmt (5) .hwDatacomm (25) .hwTunnel6Mib (201) The MIB includes two tables, respectively HwTunnelCfgEntry and HwIpv6Tunnel4Over6CfgEntry
HUAWEI-TUNNEL-MIB | hwTunnelCfgTable |  | MIB table for the tunnel configuration information. The index of the table is ipv6IfIndex. Creation Restriction No entry can be created in this table. Modification Restriction The entries in this table can be modified. Deletion Restriction The entries in this table cannot be deleted. Access Restriction The entries in this table can be readed.
HUAWEI-TUNNEL-MIB | hwTunnelCfgTable | hwTunnelProtocol | This object specifies the Tunnel protocol type. | 1.3.6.1.4.1.2011.5.25.201.1.1.1.1 | INTEGER{gre(1),mplsTe(2),ipv6Ipv4(3),ipv6Ipv4Auto(4),ipv6Ipv46to4(5),ipv6Ipv4Isatap(6),ipv4Ipv6(7),none(8)} | read-write | The actually supported value range is ipv4Ipv6(7) ;none(8). | COLUMNAR
HUAWEI-TUNNEL-MIB | hwTunnelCfgTable | hwTunnelSourceType | This object specifies the Tunnel source type. | 1.3.6.1.4.1.2011.5.25.201.1.1.1.2 | INTEGER{interfaceName(1),sourceAddress(2),unknown(3)} | read-write | This object is implemented as defined in the corresponding MIB files. | COLUMNAR
HUAWEI-TUNNEL-MIB | hwTunnelCfgTable | hwTunnelSrcIfName | This object specifies the tunnel source interface name. | 1.3.6.1.4.1.2011.5.25.201.1.1.1.3 | OCTET STRING{(0,255)} | read-write | This object is implemented as defined in the corresponding MIB files. | COLUMNAR
HUAWEI-TUNNEL-MIB | hwTunnelCfgTable | hwTunnelAddrType | This object specifies the address type for Tunnel source and destination address. | 1.3.6.1.4.1.2011.5.25.201.1.1.1.4 | INTEGER{unknown(0),ipv4(1),ipv6(2),ipv4z(3),ipv6z(4),dns(16)} | read-write | This object is implemented as defined in the corresponding MIB files. | COLUMNAR
HUAWEI-TUNNEL-MIB | hwTunnelCfgTable | hwTunnelSourceAddr | This object specifies source address of the tunnel interface. | 1.3.6.1.4.1.2011.5.25.201.1.1.1.5 | OCTET STRING{(0,255)} | read-write | This object is implemented as defined in the corresponding MIB files. | COLUMNAR
HUAWEI-TUNNEL-MIB | hwTunnelCfgTable | hwTunnelDestinationAddr | This object specifies destination address of the tunnel interface. | 1.3.6.1.4.1.2011.5.25.201.1.1.1.6 | OCTET STRING{(0,255)} | read-write | This object is implemented as defined in the corresponding MIB files. | COLUMNAR
HUAWEI-TUNNEL-MIB | hwTunnelCfgTable | hwTunnelCfgUndoFlag | This object specifies undo operation for specified hwTunnelCfgTable parameter. | 1.3.6.1.4.1.2011.5.25.201.1.1.1.7 | INTEGER{undoTunnelProtocol(1),undoTunnelSource(2),undoTunnelDestination(3),invalid(4)} | read-write | This object is implemented as defined in the corresponding MIB files. | COLUMNAR
HUAWEI-TUNNEL-MIB | hwIpv6Tunnel4Over6CfgTable |  | MIB table for 4Over6 tunnel configuration information. The index of the table is ipv6IfIndex. Creation Restriction No entry can be created in this table. Modification Restriction The entries in this table can be modified. Deletion Restriction The entries in this table cannot be deleted. Access Restriction The entries in this table can be readed.
HUAWEI-TUNNEL-MIB | hwIpv6Tunnel4Over6CfgTable | hwIpv6TunnelEncapLimit | This object specifies Tunnel ipv4-ipv6 encapsulation limit. | 1.3.6.1.4.1.2011.5.25.201.1.2.1.1 | Integer32{(0,255)} | read-write | This object is implemented as defined in the corresponding MIB files. | COLUMNAR
HUAWEI-TUNNEL-MIB | hwIpv6Tunnel4Over6CfgTable | hwIpv6TunnelEncapLimitDisable | This object specifies Tunnel encapsulation is disabled or not. Default value is false. | 1.3.6.1.4.1.2011.5.25.201.1.2.1.2 | INTEGER{true(1),false(2)} | read-only | This object is implemented as defined in the corresponding MIB files. | COLUMNAR
HUAWEI-TUNNEL-MIB | hwIpv6Tunnel4Over6CfgTable | hwIpv6TunnelFlowLabel | This object specifies Tunnel ipv4-ipv6 flow label. | 1.3.6.1.4.1.2011.5.25.201.1.2.1.3 | Integer32{(0,1048575)} | read-write | This object is implemented as defined in the corresponding MIB files. | COLUMNAR
HUAWEI-TUNNEL-MIB | hwIpv6Tunnel4Over6CfgTable | hwIpv6TunnelHopLimit | This object specifies Tunnel ipv4-ipv6 hop limit. | 1.3.6.1.4.1.2011.5.25.201.1.2.1.4 | Integer32{(1,255)} | read-write | This object is implemented as defined in the corresponding MIB files. | COLUMNAR
HUAWEI-TUNNEL-MIB | hwIpv6Tunnel4Over6CfgTable | hwIpv6TunnelTrafficClass | This object specifies Tunnel ipv4-ipv6 traffic-class. | 1.3.6.1.4.1.2011.5.25.201.1.2.1.5 | Integer32{(0,255)} | read-write | This object is implemented as defined in the corresponding MIB files. | COLUMNAR
HUAWEI-TUNNEL-MIB | hwIpv6Tunnel4Over6CfgTable | hwIpv6TunnelTrafficOriginal | Specifies Tunnel ipv4-ipv6 traffic-class original is enabled or not. | 1.3.6.1.4.1.2011.5.25.201.1.2.1.6 | INTEGER{true(1),false(2)} | read-write | This object is implemented as defined in the corresponding MIB files. | COLUMNAR
HUAWEI-TUNNEL-MIB | hwIpv6Tunnel4Over6CfgTable | hwIPv6Tunnel4Over6CfgUndoFlag | This object specifies undo operation for specified hwIpv6Tunnel4Over6CfgTable parameter. | 1.3.6.1.4.1.2011.5.25.201.1.2.1.7 | INTEGER{undoTunnelEncapLimit(1),undoTunnelFlowLabel(2),undoTunnelHopLimit(3),undoTunnelTrafficClass(4),invalid(5)} | read-write | This object is implemented as defined in the corresponding MIB files. | COLUMNAR
HUAWEI-FWD-RES-TRAP-MIB |  |  | This MIB defines traps about forwarding resources and a table about forwarding resources usage. Traps are reported to the NMS, and the table is used only for query. Root directory: iso(1).org(3).dod(6).internet(1).private(4).enterprises(1).huawei(2011).huaweiMgmt(5).hwDatacomm(25).hwFwdResTrapMIB(227)
HUAWEI-FWD-RES-TRAP-MIB |  | hwEntPhysicalindex | The index for this entry. | 1.3.6.1.4.1.2011.5.25.227.1.1 | Unsigned32 | accessible-for-notify | This object is implemented as defined in the corresponding MIB files. | SCALAR
HUAWEI-FWD-RES-TRAP-MIB |  | hwFwdResLackSlotStr | The information for the slot. | 1.3.6.1.4.1.2011.5.25.227.1.2 | OCTET STRING | accessible-for-notify | This object is implemented as defined in the corresponding MIB files. | SCALAR
HUAWEI-FWD-RES-TRAP-MIB |  | hwFwdResLackReasonId | To describe the type of forwarding engine resource. | 1.3.6.1.4.1.2011.5.25.227.1.3 | INTEGER{mplsLinkOverLoad(1),fibv4NumOverLoad(2),fibv6NumOverLoad(3),arpNumOverLoad(4),ipv6NdNumOverLoad(5),statNumOverLoad(6),qosNumOverLoad(7),l2vpnLinkOverLoad(8),mcintNumOverLoad(9),bfdaclNumOverLoad(10),mcfibv4NumOverLoad(11),mcfibv6NumOverLoad(12),fwdToken(13),fvrfIndex(14),ndIndex(15),tunnelIndex(16),bfdIndex(17),vplsLearnId(18),vsiIndex(19),nsIndex(20),ringIndex(21),mcRepSerNumOverload(22),mcOutIfNumOverload(23),mcTmgidOverLoad(24),mcMlidOverLoad(25),trillNhpIndex(26),hostTablePrefixTable(27),routingTablePrefixTable(28),ecmpNextHopTable(29),layer3InterfaceTable(30),nextHopTable(31),tunnelDecapsulationTable(32),qvctNumOverload(33),bfdGlobalIndex(34),ipv4FullRull(35),ipv4MaskRull(36),ipv6FullRull(37),ipv6MaskRull(38),dpiRull(39),comRull(40),tcpFlagRull(41),ccSendNum(42),ccRecvNum(43),y1731SlmNum(44),y17311dmNum(45),y17312dmNum(46),ipv6RoutingTablePrefixTable(47),mcv4StatId(48),mcv6StatId(49),nhpNum(50),nscvmNum(51),y1731dlmNum(52),bgpExtNum(53),bgp6ExtNum(54),linkEncap(55),tunnelEncap(56),largeExactlyMatchTable(57),logicalInterface(58),macMulticastIndex(59),virtualPort(60),aclEntry(61),aclGroup(62),meter(63),counter(64),aclEntryOutbound(65),aclGroupOutbound(66),meterOutbound(67),counterOutbound(68),multicastIndex(69),ipfpmAclResOverLoad(70),dhcpsnpBindTableResOverLoad(71),l3aclFailed(72),fibArpFwdModeNumOverLoad(73),l2mcindex(74),ipmcindex(75),arpNumLack(76),ipv6NdNumLack(77),statNumLack(78),qosNumLack(79),l2vpnLinkLack(80),mcintNumLack(81),bfdaclNumLack(82),mcfibv4NumLack(83),mcfibv6NumLack(84),nhpNumLack(85),nscvmNumLack(86),mplsLinkLack(87),fibv4NumLack(88),fibv6NumLack(89),bgpExtNumLack(90),bgp6ExtNumLack(91),l2UserEntryOverload(92),fwdGlobal1Token(93),fwdBoardToken(94),fwdGlobal2Token(95),fwdGlobal3Token(96),fwdGlobal4Token(97),fwdGlobal1ThresHoldToken(98),fwdBoardThresHoldToken(99),fwdGlobal2ThresHoldToken(100),fwdGlobal3ThresHoldToken(101),fwdGlobal4ThresHoldToken(102),atIndex(103),flexQvctNum(104),inFlowWred(105),outFlowWred(106),inFlowMapping(107),outFlowMapping(108),inFlowQueueWfq(109),outFlowQueueWfq(110),inFlowQueueCbs(111),outFlowQueueCbs(112),inFlowQueuePbs(113),outFlowQueuePbs(114),inUserQueue(115),outUserQueue(116),inUserQueueTemp(117),outUserQueueTemp(118),inServiceTemp(119),outServiceTemp(120),inGQ(121),outGQ(122),inGQTemp(123),outGQTemp(124),inIfCar(125),outIfCar(126),inCarRemark(127),outCarRemark(128),gid(129),inAclCar(130),outAclCar(131),aclRe(132),aclNhp(133),inIPv4Acl(134),inIPv6Acl(135),outIPv4Acl(136),outIPv6Acl(137),inQppbCar(138),outQppbCar(139),inMirror(140),outMirror(141),inMirrorCapture(142),outMirrorCapture(143),inSuppressCar(144),outSuppressCar(145),inMirrorCar(146),outMirrorCar(147),aclNst(148),inProfSuppCar(149),outProfSuppCar(150),inProfSuppCarStat(151),outProfSuppCarStat(152),inProfSingleCar(153),outProfSingleCar(154),inProfSingleCarStat(155),outProfSingleCarStat(156),inAclStat(157),outAclStat(158),aclCarStat(159),inIfCarStat(160),outIfCarStat(161),inL2Acl(162),outL2Acl(163),l2TrafLmt(167),inBehaviorSuppCar(191),outBehaviorSuppCar(192),qppbAcl(193),qppbGid(194),fwdInAc(168),fwdOutAc(169),fwdLem(170),fwdL2Entry(171),fwdMcMacfibv4(172),fwdSnoop(173),fwdArp(174),fwdFibCheck(175),flexRes(177),mainsubifRes(178),dcnRes(179),statRes(180),eoamRes(181),y1564Res(182),l2vpn(183),vlan(184),bridgeDomain(185),vrrpRes(186),twampRes(187),bfdRes(188),qinqRes(189),evcRes(190),tunnelDecapsulationRes(195),ipfpmRes(196),rfc2544Res(197),dynLoadbNhpRes(198),l2TrafLmtStat(199),trunkDynAdjRes(176),l2mcastResExceedThresHold(200),fibResExceedThresHold(201),arpResExceedThresHold(202),l3vpnResExceedThresHold(203),greResExceedThresHold(204),mplsResExceedThresHold(205),ldrResExceedThresHold(206),teResExceedThresHold(207),mplsvllResExceedThresHold(208),vllResExceedThresHold(209),vplsResExceedThresHold(210),hqosResExceedThresHold(211),aclResExceedThresHold(212),carResExceedThresHold(213),diffservResExceedThresHold(214),statResExceedThresHold(215),resmResExceedThresHold(216),fesdrveResExceedThresHold(217),atmResExceedThresHold(218),cesResExceedThresHold(219),mlpppResExceedThresHold(220),devmResExceedThresHold(221),oamResExceedThresHold(222),oam1agResExceedThresHold(223),y1731ResExceedThresHold(224),oam3ahResExceedThresHold(225),nqaResExceedThresHold(226),rfc2544ResExceedThresHold(227),sdResExceedThresHold(228),tpoamResExceedThresHold(229),tpapsResExceedThresHold(230),ipfpmResExceedThresHold(231),ethtestResExceedThresHold(232),bfdResExceedThresHold(233),oammaxResExceedThresHold(234),imsResExceedThresHold(235),tcamResExceedThresHold(236),dcnResExceedThresHold(237),defendResExceedThresHold(238),l3mcastResExceedThresHold(239),dhcpsnpResExceedThresHold(240),dp(241),inGQSshaper(242),outGQSshaper(243),inVI(244),outVI(245),inVISshaper(246),outVISshaper(247),inVITemp(248),outVITemp(249),cqWred(250),incqServiceTemp(251),outcqServiceTemp(252),popgoRe(253),cpcarQueue(254),apsRes(255),oamRes(256),chipinUserQueue(257),chipouUserQueue(258),pwHqosOverLoad(260),tpSlmResExceedThresHold(261),tp1dmResExceedThresHold(262),tp2dmResExceedThresHold(263),tpDlmResExceedThresHold(264),tpSlmResOverLoad(265),tp1dmResOverLoad(266),tp2dmResOverLoad(267),tpDlmResOverLoad(268),tpoamCcResOverLoad(269),apsResOverLoad(270),inTmSqResExceed90ThresHold(271),outTmSqResExceed90ThresHold(272),inSlotSqResExceed90ThresHold(273),outSlotSqResExceed90ThresHold(274),protectgroupResOverLoad(275),forwardvpnResOverLoad(276),vlanxlateResOverLoad(277),egressvlanxlateResOverLoad(278),semResOverLoad(279),ipsecAclResOverLoad(280),erpsResExceed90ThresHold(285),multioutlifResExceed90ThresHold(295),vplsResExceed90ThresHold(300),evpnResExceed90ThresHold(301),l2tpv3ResExceed90ThresHold(302),multicastGroupExceed95ThresHold(303),l2MfibNumExceed95ThresHold(304),inIFCarExceedThresHold(305),outIFCarExceedThresHold(306),gidExceedThresHold(307),inRuleStatExceedThresHold(308),outRuleStatExceedThresHold(309),bhvInCarExceedThresHold(310),bhvOutCarExceedThresHold(311),inIPV4TCAMExceedThresHold(312),outIPV4TCAMExceedThresHold(313),inIPV6TCAMExceedThresHold(314),outIPV6TCAMExceedThresHold(315),vplsResOverLoad(316),evpnResOverLoad(317),fibv4NumExceedThresHold(318),fibv6NumExceedThresHold(319),ipv6NdExceedThresHold(320),mcfibv4NumExceedThresHold(321),mcfibv6NumExceedThresHold(322),remoteIntfRes(323),pbbBmacRes(324),ipv4GreDecapsulationRes(325),ipv6GreDecapsulationRes(326),trillMcOutIfNumOverload(327),pbbResExceed90ThresHold(328),pbbResOverLoad(329),sourceVpTable(330),mplsEntryTable(331),mplsVcAndSwapLabelTable(332),ipTunnelMplsTable(333),inIPV4UCLTCAMExceedThresHold(334),outIPV4UCLTCAMExceedThresHold(335),inIPV6UCLTCAMExceedThresHold(336),outIPV6UCLTCAMExceedThresHold(337),inIPV4UCLTCAMNumOverload(338),outIPV4UCLTCAMNumOverload(339),inIPV6UCLTCAMNumOverload(340),outIPV6UCLTCAMNumOverload(341),boardAclTCAMNumExhaust(342),inGqResExceed90ThresHold(343),outGqResExceed90ThresHold(344),mplsSRTELabelStackResLack(345),mplsSRTELabelStackResExceedThresHold(346),mplsLdpStatResExceedThresHold(347),nhpExceedThresHold(348),nhpNumOverload(349),nstExceedThresHold(350),nstNumOverload(351),mlidExceedThresHold(352),l2ptResExceed90ThresHold(354),l2ptResOverLoad(355),pool1FlowMapping(356),pool0FlowQueueWfq(357),pool1FlowQueueWfq(358),pool0FlowQueueCbs(359),pool1FlowQueueCbs(360),pool0FlowQueuePbs(361),pool1FlowQueuePbs(362),pool0UserQueue(363),pool1UserQueue(364),pool0UserQueueTemp(365),pool1UserQueueTemp(366),pool0ServiceTemp(367),pool1ServiceTemp(368),pool0GQ(369),pool1GQ(370),pool0GQTemp(371),pool1GQTemp(372),chippool0UserQueue(373),chippool1UserQueue(374),pool0TmSqResExceed90ThresHold(375),pool1TmSqResExceed90ThresHold(376),pool0SlotSqResExceed90ThresHold(377),pool1SlotSqResExceed90ThresHold(378),pool0SlotGqResExceed90ThresHold(379),pool1SlotGqResExceed90ThresHold(380),spuExtNHPExhaust(381),spuExtNHPExhaustResume(382),pool0FlowWred(383),pool1FlowWred(384),pool0FlowMapping(385),mlidExceed75ThresHold(386),bwLargeBufferExhausted(387),userDefinedFLowAclExceed90ThresHold(388),dynamicLinkProtectionAclExceed90ThresHold(389),pwSourceTunnelCheckResOverLoad(390),glemNumExceedThresHold(391),localLinkEncapExceedThresHold(392),bgpFlowspecReResExceedThresHold(393),bgpFlowspecReResExceed90ThresHold(394),vxlanResExceed90ThresHold(395),vxlanResOverLoad(396),ethTestResOverLoad(397),trunkTableResExceedSlotThresHold(398),ipv4VXLANDecapsulationRes(399),cirUserQueue(402),eirUserQueue(403),shapingFlowqueue(404),shareShapingFlowqueue(405),mcmofrrResourceNumOverLoad(406),mcmofrrResourceExceedThresHold(407),tunnelnexthop(408),ipv4VXLANVniPeerRes(410),mcMfibChipEntryHashConflict(411),vsmIPV6AclTCAMNumFull(418),vsmIPV6AclTCAMNumExhaust(419),tunnelsourceipindex(420),vllHardPipeResourceOverLoad(497),bfdGidNumOverLoad(498),vplsPwNhpResourceOverload(499),e2e1588Res(500),pwifResExceed90ThresHold(501),insegVrfOverLoad(502),dynldbalStatOverLoad(503),communityeOverLoad(504),ipv4TunnelIndexOverLoad(505),smaAsIndexOverLoad(506),smaFibv6OverLoad(507),pwifResOverLoad(548),overlayNhpResOverLoad(549),vplspwHqosOverLoad(550),l2ptCarResExceed90ThresHold(551),l2ptCarResOverLoad(552),vplsPwSuppStatOverLoad(553),vplsPwSuppStatExceed90ThresHold(554),l2tpv3TunnelResOverLoad(555),vlanEncapResOverload(556),l2tpv3TnlResOverLoad(565),outVIResExceed90ThresHold(569),ipv6LongerMaskResOverLoad(570),atmIpoaArpResOverLoad(571),apsOutMirrorResOverLoad(572),lsMacResOverLoad(573),lsEgrL3IntResOverLoad(574),lsStationTcamResOverLoad(575),lsL2UserEntryResOverLoad(576),macAccountingResOverLoad(577),vfiTable(578),ecmpreswarning(579),nhpreswarning(580),icibppTable(581),icibTable(582),isemTable(583),ecibTable(587),ecibextTable(588),fe0UserNumExceed90Threshold(595),fe0UserNumExceed100Threshold(596),fe1UserNumExceed90Threshold(597),fe1UserNumExceed100Threshold(598),l2mcTmgidOverThresHold(605),ipv4O6TnlDecapTblResOverLoad(608),ipv4O6TnlIpv6AddrTblResOverLoad(609),fibv6NumWarning(624),arpFastReplyInterface(630),level1FECTable(633),level2FECTable(634),level3FECTable(636),fibResOverLoad(656),ipv6IgnoreOverLoad(657),vxlanv6TrunkResOverLoad(658),dsvpnNhrpsulationRes(664),dsvpnResOverLoad(665),dsvpnResExceedThresHold(666),vpnVclabelResExceedThresHold(613),mcHotstanbyResLack(700),l3mcV4TmgidResLack(701),l3mcV6TmgidResLack(702),mcHotstanbyResOverLoad(703),l3mcV4TmgidResOverLoad(704),l3mcV6TmgidResOverLoad(705),l3mcV4MreStatResOverLoad(707),l3mcV6MreStatResOverLoad(708),l3mcV4MreExtResOverLoad(709),l3mcV6MreExtResOverLoad(710),l3mcV4MreStatResExceedThresHold(711),l3mcV6MreStatResExceedThresHold(712),l3mcV4MreExtResExceedThresHold(713),l3mcV6MreExtResExceedThresHold(714),hqosVirtualSQOverLoad(715),hqosVirtualGQOverLoad(716),hqosVirtualVIOverLoad(717),hqosVirtualSQExceedThresHold(718),hqosVirtualGQExceedThresHold(719),hqosVirtualVIExceedThresHold(720),l3ucVpnSIdIpV6AddrOverLoad(721),l3ucNhrpNetworkIdIndexOverLoad(722),l3ucVpnSIdIpV6AddrExceedThresHold(723),l3ucNhrpNetworkIdIndexExceedThresHold(724),secSessioncarResExceedOverload(725),secSessioncarResExceed90Overload(726),secSessioncarStatExceedOverload(727),secSessioncarStatExceed90Overload(728),l3mcV4MreCloneStatResOverLoad(731),l3mcV4MreCloneStatResExceedThresHold(732),l3mcLeafNumberExceedThresHold(736),l3mcLeafNumberOverLoad(737),secV6sessioncarResExceedOverload(738),secV6sessioncarResExceed90Overload(739),secV6sessioncarStatExceedOverload(740),secV6sessioncarStatExceed90Overload(741),tunnel6EncapsulationTable(742),tunnelEncapsulationTable(743),reTable(744),aibTable(745),nstTable(746),vrrpTable(747),ipv6amTable(748),l2mcTable(749),ipmcTable(750),ipmcVlanTable(751),mlibTable(752),elbTable(753),fdbTable(754),vidxTable(755),tcamTable(756),lttTable(757),mllTable(758),hqosSessionCaridOverload(759),hqosFamilyCaridOverload(760),hqosVcpeL2CaridOverload(761),hqosVcpeL3CaridOverload(762),hqosSessionCarStatidOverload(763),hqosFamilyCarStatidOverload(764),hqosVcpeL2CarStatidOverload(765),hqosVcpeL3CarStatidOverload(766),ipv6DefipTable(767),mcBierVpnOverLoad(768),mcBierTunnelOverLoad(769),mcBierTmgidOverLoad(770),mcBierVpnExceedThresHold(771),mcBierTmgidExceedThresHold(772),mcBierBitMaskOverLoad(773),mcBierBitMaskExceedThresHold(774),mcEgressStatOverLoad(775),mcEgressStatExceedThresHold(776),vxlanvpTable(777),inProfSingleCarPre(778),outProfSingleCarPre(779),inProfSingleCarStatPre(780),outProfSingleCarStatPre(781),tlmtActCar100ms(800),tlmtActCar100msPre(801),tlmtActCar1s(802),tlmtActCar1Pre(803),tlmtActCar30s(804),tlmtActCar30Pre(805),tlmtPolicy100ms(806),tlmtPolicy100msPre(807),tlmtPolicy1s(808),tlmtPolicy1Pre(809),tlmtPolicy30s(810),tlmtPolicy30Pre(811),srpolicyStatExceedThresHold(812),srpolicyStatOverLoad(813),l2TrunkLbTmgidResOverLoad(814),vlanL2mcRpTmgidResOverLoad(815),vsiL2mcRpTmgidResOverLoad(816),bdL2mcRpTmgidResOverLoad(817),vsiL2mcBakPwTmgidResOverLoad(818),pimFrrTmgidResOverLoad(819),vlanL2mcv6RpTmgidResOverLoad(820),vsiL2mcv6RpTmgidResOverLoad(821),l2mcStkMapTmgidResOverLoad(822),brasMcHwTmgidResOverLoad(823),mcNatTmgidResOverLoad(824),ucDsvpnGroupOverLoad(825),bdTmgidResOverLoad(826),hwmcTmgidResOverLoad(827),vlanTmgidResOverLoad(828),l2vpnTmgidResOverLoad(829),l2vpnApsTmgidResOverLoad(830),localArpv6OverLoad(831),localArpv6ExceedThreshold(832),l3intflistTable(833),mcpmskTable(834),localSidOverLoad(653),localSidExceedThreshold(835),remoteSidOverLoad(836),remoteSidExceedThreshold(837),teleScan30sOverLoad(838),teleScan30sExceedThreshold(839),teleScan1sOverLoad(840),teleScan1sExceedThreshold(841),srv6policyRdrREOverLoad(842),srv6policyRdrREExceedThreshold(843),srv6ListOverLoad(844),srv6ListExceedThreshold(845),srv6PolicyStatResOverLoad(846),srv6PolicyStatResExceedThreshold(847),vxlanv6DecapOverLoad(848),vxlanv6DecapExceedThreshold(849),srv6ServChainL3ReOverLoad(850),srv6ServChainL3ReExceedThreshold(851),srv6ServChainL2ReOverLoad(852),srv6ServChainL2ReExceedThreshold(853),ipv4vpnTable(854),ipv6vpnTable(855),arpResOverLoad(856),ndResOverLoad(857),fibv4NumPercentOverLoad(858),vplsMcTable(859),inSlot8QueueSqResExceed90ThresHold(860),inSlot8QueueEnhanceSqResExceed90ThresHold(861),inTM8QueueSqResExceed90ThresHold(862),inTM8QueueEhanceSqResExceed90ThresHold(863),outSlot4QueueSqResExceed90ThresHold(864),outSlot8QueueSqResExceed90ThresHold(865),outSlot8QueueEnhanceSqResExceed90ThresHold(866),outTM4QueueSqResExceed90ThresHold(867),outTM8QueueSqResExceed90ThresHold(868),outTM8QueueEnhanceSqResExceed90ThresHold(869),in8QueueSqResExhausted(870),in8QueueEnhanceSqResExhausted(871),out4QueueSqResExhausted(872),out8QueueSqResExhausted(873),out8QueueEnhanceSqResExhausted(874),mcidResWarning(875),vsiResWarning(876),vpResWarning(877),macResWarning(878),inTM8QueueSqResExhausted(907),inTM8QueueEnhanceSqResExhausted(908),outTM4QueueSqResExhausted(909),outTM8QueueSqResExhausted(910),outTM8QueueEnhanceSqResExhausted(911),cpIPv4AndIPv6AclNum90Overload(920),cpIPv4AndIPv6AclNumOverload(921),vxlanMcTable(922),srv6SliceOportinfoOverLoad(923),srv6SliceOportinfoExceedThreshold(924),inLabelMaplResOverLoad(925),labelTermResOverLoad(926),bierv6TmgidOverLoad(927),bierv6TmgidExceedThresHold(928),bierv6VpnOverLoad(929),bierv6Ilmv6OverLoad(930),bierv6VpnExceedThresHold(931),bierv6Ilmv6ExceedThresHold(932),sharedGqResExceed90Threshold(933),segmentlistSliceMapOverLoad(934),segmentlistSliceMapExceedThresHold(935),ifCarAclOverLoad(941),pkteventCacheExceedThreshold(942),latencyeventCacheExceedThreshold(943),anyflowOriCacheExceedThreshold(944),anyflowAggreCacheExceedThreshold(945),anyflowFLCCacheExceedThreshold(946),taCacheExceedThreshold(947),bierv6StatCntResOverload(949),bierv6StatNseResOverload(950),srv6ColorSliceMapOverLoad(951),srv6ColorSliceMapExceedThreshold(952),userdefinedcpaclNumOverLoad(953),userdefinedcpaclNum90PercentOverLoad(954),dlpcpaclNumOverLoad(955),dlpcpaclNum90PercentOverLoad(956),microisoAclNumOverLoad(957),microisoAclNum90PercentOverLoad(958),microisoLpmNumOverLoad(959),microisoLpmNum90PercentOverLoad(960),microisoCarNumOverLoad(961),microisoCarNum90PercentOverLoad(962),microisoCarStatNumOverLoad(963),microisoCarStatNum90PercentOverLoad(964),cpaclNumOverLoad(965),cpaclNum90PercentOverLoad(966),fwdLagResourceOverLoad(967),bgoflowRefluenceOverLoad(968),bgoflowIpv6Int90PercentOverLoad(969),bgoflowIpv6IntOverLoad(970),ifitNativeIpFlowRes(971),fibHardwareNumOverLoad(973),fib6HardwareNumOverLoad(974),fibSoftwareNumOverLoad(975),fib6SoftwareNumOverLoad(976),fibSoftwareExceedThreshold(977),fib6SoftwareNumExceedThreshold(978),serviceCarResOverload(979),srv6TeFlowGroupClassMapOverLoad(980),srv6TeFlowGroupClassMapExceedThreshold(981),inboundInterfaceCar95PercentOverLoad(982),outboundInterfaceCar95PercentOverLoad(983),srv6Dip90PerNumOverload(984),srv6Dip100PerNumOverload(985),elineSidTblExt90PerNumOverload(986),elineSidTblExt100PerNumOverload(987),ifitDynFlowRes(988),vxlanVpiOverThreshold(989),vxlanVpOverThreshold(990),vxlanTunnelOverThreshold(991),oam1agvlanbcResourceOverLoad(992),tunnelV6DecapsulationRes(993),apn6TrafficSteeringMapOverLoad(994),apn6InterfaceMapOverLoad(995),apn6VPNPeerMapOverLoad(996),apn6TrafficIsolationMapOverLoad(997),apn6IsolationStatisticsOverLoad(998),apn6TrafficSteeringMapExceedThreshold(999),apn6InterfaceMapExceedThreshold(1000),apn6VPNPeerMapExceedThreshold(1001),apn6TrafficIsolationMapExceedThreshold(1002),apn6IsolationStatisticsExceedThreshold(1003),dlbResOverLoad(1004),l2tpLacSessionExceed90Threshold(1005),l2tpLacSessionExceed100Threshold(1006),l2tpLnsSessionExceed90Threshold(1007),l2tpLnsSessionExceed100Threshold(1008),l2tpLnsTunnelBoardSessionExceed90Threshold(1009),l2tpLnsTunnelBoardSessionExceed100Threshold(1010),l2tpLacTunnelExceed90Threshold(1011),l2tpLacTunnelExceed100Threshold(1012),l2tpLnsTunnelExceed90Threshold(1013),l2tpLnsTunnelExceed100Threshold(1014),ifitAclRes(1015),ifitInstanceRes(1016),peerGroupResWarning(1017),hqosBrasSlotSessionCarOverload(1018),hqosBrasNpSessionCarOverload(1019),hqosBrasSlotFamilyCarOverload(1020),hqosBrasNpFamilyCarOverload(1021),hqosBrasSessionCarStatOverload(1022),hqosBrasFamilyCarStatOverload(1023),nativeIfitFlowIdRes(1024),qosDipShapingOverload(1025),qosDipShapingStatisticsOverload(1026),qosDipShapingExceed90Threshold(1027),qosDipShapingStatisticsExceed90Threshold(1028),hqosPortWredIdResLac(1029),bgpflowMReResExceedThresHold(1030),bgpflowMReResExceed90ThresHold(1031),bgpflowNstResExceedThresHold(1032),bgpflowNstResExceed90ThresHold(1033),bgpflowNhpResExceedThresHold(1034),bgpflowNhpResExceed90ThresHold(1035),fe2UserNumExceed90Threshold(1036),fe2UserNumExceed100Threshold(1037),fe3UserNumExceed90Threshold(1038),fe3UserNumExceed100Threshold(1039),cgnAclTcamNumOfNpExceedThreshold(1040),cgnAclTcamNumOfNpExhausted(1041),eedbResExceedThresHold(1042),sliceResWarning(1043),glemResWarning(1044),localFec1ResWarning(1045),localFec2ResWarning(1046),localFec3ResWarning(1047),localFecEcmpResWarning(1048),hwNdLinkEncapResExceed(1049),bgpflowIfBaseV6EmNstExceedThreshold(1052),bgpflowIfBaseV6EmNstExceed90Threshold(1053),inIfCarAclExceedThreshold(1054),inIfCarAclExceed95Threshold(1055),l2upstreamAclGroupExceedThreshold(1056),l2downstreamAclGroupExceedThreshold(1057),ipv4upstreamAclGroupExceedThreshold(1058),ipv4downstreamAclGroupExceedThreshold(1059),ipv6upstreamAclGroupExceedThreshold(1060),ipv6downstreamAclGroupExceedThreshold(1061),mplsUpstreamAclGroupExceedThreshold(1062),mplsDownstreamAclGroupExceedThreshold(1063),ipv4TwampAclGroupExceedThreshold(1064),ipv6TwampAclGroupExceedThreshold(1065),hwArpLinkEncapResExceed(1070),hwInSqExceedPreCfgNum(1071),hwOutSqExceedPreCfgNum(1072),bgpepeInStatisticsOverLoad(1073),bgpepeOutStatisticsOverLoad(1074),bgpepeInStatisticsExceedThreshold(1075),bgpepeOutStatisticsExceedThreshold(1076),bgplspInStatisticsOverLoad(1077),bgplspOutStatisticsOverLoad(1078),bgplspInStatisticsExceedThreshold(1079),bgplspOutStatisticsExceedThreshold(1080),ipv6MicrocarFlowTableExceedThreshold(1081),bgpFlowSpecCommunityExceedThreshold(1082),vlanDomainResWarning(1083),veResWarning(1084),lacpResWarning(1085),aibsub1ResWarning(1086),aibsub2ResWarning(1087),aibsub3ResWarning(1088),ecmp2ResWarning(1089),mtuResWarning(1090),gltpResWarning(1091),lstResWarning(1092),tlmtActCar300s(1093),tlmtActCar300Pre(1094),tlmtPolicy300s(1095),tlmtPolicy300Pre(1096),mplsIlmResWarning(1097),rev4NumOverload(1098),rev6NumOverload(1099),rev4NumExceedThreshold(1100),rev6NumExceedThreshold(1101),intfCarAclExceedThreshold(1102),intfCarAclExceed95Threshold(1103),upstreamL2AclGroupExceedThreshold(1104),downstreamL2AclGroupExceedThreshold(1105),upstreamIpv4AclGroupExceedThreshold(1106),downstreamIpv4AclGroupExceedThreshold(1107),upstreamIpv6AclGroupExceedThreshold(1108),downstreamIpv6AclGroupExceedThreshold(1109),upstreamMplsAclGroupExceedThreshold(1110),downstreamMplsAclGroupExceedThreshold(1111),twampIpv4AclGroupExceedThreshold(1112),twampIpv6AclGroupExceedThreshold(1113),mcPimBdrStatusResExceedThreshold(1114),mcPimBdrStatusResOverLoad(1115),y1731SslmNumOverLoad(1116),y1731SslmNumExceedThreshold(1117),nqaL2RcvEAclGroupExceedThreshold(1118),nqaL3RcvEAclGroupExceedThreshold(1119),nqaL2RcvIAclGroupExceedThreshold(1120),bgpLspNumExceedThreshold(1121),ipv4EnhanceCpAclGroupExceedThreshold(1122),ipv6EnhanceCpAclGroupExceedThreshold(1123),twampInJectAclGroupExceedThreshold(1124),mcfibv4NumExceedForwardEngine(1222),camResWaring(1223),camcountidResWaring(1224),netrouteResWaring(1225),inlifMplsNumOverload(1226),inlifSRv6NumOverload(1227),slicePrefixMapNumOverload(1228),slicePrefixMapNumExceedingThreshold(1229),l2ExtAclGroupResOverload(1230),qppbOutCarStatResExceed90Threshold(1231),qppbOutCarStatResExceedThreshold(1232)} | accessible-for-notify | This object is implemented as defined in the corresponding MIB files. | SCALAR
HUAWEI-FWD-RES-TRAP-MIB |  | hwFwdResIncomReasonId | To describe the type of data incomplete in forwarding engine resource. | 1.3.6.1.4.1.2011.5.25.227.1.31 | INTEGER{smoothIncomplete(1)} | accessible-for-notify | This object is implemented as defined in the corresponding MIB files. | SCALAR
HUAWEI-FWD-RES-TRAP-MIB |  | hwFwdResCongestReasonId | To describe the type of board message congest in forwarding engine resource. | 1.3.6.1.4.1.2011.5.25.227.1.34 | INTEGER{fesDetectMsgCongest(1),eumDetectMsgCongest(2),rmDetectMsgCongest(3),vstmDetectMsgCongest(4)} | accessible-for-notify | This object is implemented as defined in the corresponding MIB files. | SCALAR
HUAWEI-FWD-RES-TRAP-MIB |  | hwFwdResLackFeNodeId | The FeNodeId. | 1.3.6.1.4.1.2011.5.25.227.1.35 | Unsigned32 | accessible-for-notify | This object is implemented as defined in the corresponding MIB files. | SCALAR
HUAWEI-FWD-RES-TRAP-MIB |  | hwSIDPoolID | SID pool ID. | 1.3.6.1.4.1.2011.5.25.227.1.37 | Integer32 | accessible-for-notify | This object is implemented as defined in the corresponding MIB files. | SCALAR
HUAWEI-FWD-RES-TRAP-MIB |  | hwSIDResourceCurrentCount | The value of this object identifies the number of current SID pool. | 1.3.6.1.4.1.2011.5.25.227.1.38 | Integer32 | accessible-for-notify | This object is implemented as defined in the corresponding MIB files. | SCALAR
HUAWEI-FWD-RES-TRAP-MIB |  | hwSIDResourceTotalCount | The value of this object identifies the total number of SID pool. | 1.3.6.1.4.1.2011.5.25.227.1.39 | Integer32 | accessible-for-notify | This object is implemented as defined in the corresponding MIB files. | SCALAR
HUAWEI-FWD-RES-TRAP-MIB |  | hwSIDResourceThresholdUpperLimit | The value of this object identifies the upper threshold for the number of SID pool. | 1.3.6.1.4.1.2011.5.25.227.1.40 | Integer32 | accessible-for-notify | This object is implemented as defined in the corresponding MIB files. | SCALAR
HUAWEI-FWD-RES-TRAP-MIB |  | hwSIDResourceThresholdLowerLimit | UThe value of this object identifies the lower threshold for the number of SID pool. | 1.3.6.1.4.1.2011.5.25.227.1.41 | Integer32 | accessible-for-notify | This object is implemented as defined in the corresponding MIB files. | SCALAR
HUAWEI-FWD-RES-TRAP-MIB | hwTblResInfoTable |  | This table provides the information of table resource information Table. The indexes of the table are hwTblResInfoSlotId, hwTblResInfoTblName. Creation Restriction No entry can be created in this table. Modification Restriction No entry can be modified in this table. Deletion Restriction The entries in this table cannot be deleted. Access Restriction None.
HUAWEI-FWD-RES-TRAP-MIB | hwTblResInfoTable | hwTblResInfoSlotId | The value of this object identifies the slot id. | 1.3.6.1.4.1.2011.5.25.227.1.30.1.1 | OCTET STRING{(0,15)} | read-only | This object is implemented as defined in the corresponding MIB files. | COLUMNAR
HUAWEI-FWD-RES-TRAP-MIB | hwTblResInfoTable | hwTblResInfoTblName | The value of this object identifies the table name. | 1.3.6.1.4.1.2011.5.25.227.1.30.1.2 | OCTET STRING{(0,63)} | read-only | This object is implemented as defined in the corresponding MIB files. | COLUMNAR
HUAWEI-FWD-RES-TRAP-MIB | hwTblResInfoTable | hwTblResInfoTotalNumber | The value of this object identifies the number of total resource. | 1.3.6.1.4.1.2011.5.25.227.1.30.1.3 | Unsigned32 | read-only | This object is implemented as defined in the corresponding MIB files. | COLUMNAR
HUAWEI-FWD-RES-TRAP-MIB | hwTblResInfoTable | hwTblResInfoAllocatedlNumber | The value of this object identifies the number of allocated resource. | 1.3.6.1.4.1.2011.5.25.227.1.30.1.4 | Unsigned32 | read-only | This object is implemented as defined in the corresponding MIB files. | COLUMNAR
HUAWEI-FWD-RES-TRAP-MIB | hwTblResInfoTable | hwTblResInfoFreeNumber | The value of this object identifies the number of free resource. | 1.3.6.1.4.1.2011.5.25.227.1.30.1.5 | Unsigned32 | read-only | This object is implemented as defined in the corresponding MIB files. | COLUMNAR
HUAWEI-FWD-RES-TRAP-MIB |  | hwWholeFwdResLack | The alarm is generated when the system's forwarding engine resources are insufficient. | 1.3.6.1.4.1.2011.5.25.227.2.1.1 |  |  | This object is implemented as defined in the corresponding MIB files. | TRAP | hwEntPhysicalindex entPhysicalName hwFwdResLackReasonId
HUAWEI-FWD-RES-TRAP-MIB |  | hwWholeFwdResLackResume | The alarm is generated when the system's forwarding engine resources are no longer insufficient. | 1.3.6.1.4.1.2011.5.25.227.2.1.2 |  |  | This object is implemented as defined in the corresponding MIB files. | TRAP | hwEntPhysicalindex entPhysicalName hwFwdResLackReasonId
HUAWEI-FWD-RES-TRAP-MIB |  | hwBoardFwdResLack | The alarm is generated when a board's forwarding engine resources are insufficient. | 1.3.6.1.4.1.2011.5.25.227.2.1.3 |  |  | This object is implemented as defined in the corresponding MIB files. | TRAP | hwEntPhysicalindex entPhysicalName hwFwdResLackSlotStr hwFwdResLackReasonId
HUAWEI-FWD-RES-TRAP-MIB |  | hwBoardFwdResLackResume | The alarm is generated when a board's forwarding engine resources are no longer insufficient. | 1.3.6.1.4.1.2011.5.25.227.2.1.4 |  |  | This object is implemented as defined in the corresponding MIB files. | TRAP | hwEntPhysicalindex entPhysicalName hwFwdResLackSlotStr hwFwdResLackReasonId
HUAWEI-FWD-RES-TRAP-MIB |  | hwWholeFwdResThresholdExceed | Too many services are configured, and the upper limit of the system's forwarding resources is reached. | 1.3.6.1.4.1.2011.5.25.227.2.1.13 |  |  | This object is implemented as defined in the corresponding MIB files. | TRAP | hwEntPhysicalindex entPhysicalName hwFwdResLackReasonId
HUAWEI-FWD-RES-TRAP-MIB |  | hwWholeFwdResThresholdExceedResume | The value of this object identifies an FP resource type. 1: Label resources (1) 2. IID resources (2) 3. Resources of an unknown type (100). | 1.3.6.1.4.1.2011.5.25.227.2.1.14 |  |  | This object is implemented as defined in the corresponding MIB files. | TRAP | hwEntPhysicalindex entPhysicalName hwFwdResLackReasonId
HUAWEI-FWD-RES-TRAP-MIB |  | hwBoardFwdResThresholdExceed | The value of this object identifies the number of current FP resources. | 1.3.6.1.4.1.2011.5.25.227.2.1.15 |  |  | This object is implemented as defined in the corresponding MIB files. | TRAP | hwEntPhysicalindex entPhysicalName hwFwdResLackSlotStr hwFwdResLackReasonId
HUAWEI-FWD-RES-TRAP-MIB |  | hwBoardFwdResThresholdExceedResume | The value of this object identifies the total number of FP resources. | 1.3.6.1.4.1.2011.5.25.227.2.1.16 |  |  | This object is implemented as defined in the corresponding MIB files. | TRAP | hwEntPhysicalindex entPhysicalName hwFwdResLackSlotStr hwFwdResLackReasonId
HUAWEI-FWD-RES-TRAP-MIB |  | hwSidResourceThresholdExceed | This object indicates that the number of SID pool has fallen below the upper threshol. | 1.3.6.1.4.1.2011.5.25.227.2.1.49 |  |  | This object is implemented as defined in the corresponding MIB files. | TRAP | hwSIDPoolID hwSIDResourceCurrentCount hwSIDResourceTotalCount hwSIDResourceThresholdUpperLimit hwSIDResourceThresholdLowerLimit
HUAWEI-FWD-RES-TRAP-MIB |  | hwSidResourceThresholdExceedClear | This object indicates that the number of SID pool has fallen below the lower threshol. | 1.3.6.1.4.1.2011.5.25.227.2.1.50 |  |  | This object is implemented as defined in the corresponding MIB files. | TRAP | hwSIDPoolID hwSIDResourceCurrentCount hwSIDResourceTotalCount hwSIDResourceThresholdUpperLimit hwSIDResourceThresholdLowerLimit
HUAWEI-FWD-RES-TRAP-MIB |  | hwSidResourceTotalCountExceed | This object indicates that the number of SID pool has reached the maximum number. | 1.3.6.1.4.1.2011.5.25.227.2.1.51 |  |  | This object is implemented as defined in the corresponding MIB files. | TRAP | hwSIDPoolID hwSIDResourceCurrentCount hwSIDResourceTotalCount
HUAWEI-FWD-RES-TRAP-MIB |  | hwSidResourceTotalCountExceedClear | This object indicates that the number of SID pool fallen below the clear alarm threshold. | 1.3.6.1.4.1.2011.5.25.227.2.1.52 |  |  | This object is implemented as defined in the corresponding MIB files. | TRAP | hwSIDPoolID hwSIDResourceCurrentCount hwSIDResourceTotalCount
HUAWEI-FWD-RES-TRAP-MIB |  | hwFwdComponentSmoothFailed | This object indicates that component smooth failed to finish. | 1.3.6.1.4.1.2011.5.25.227.2.1.56 |  |  | This object is implemented as defined in the corresponding MIB files. | TRAP | entPhysicalName hwFwdResLackSlotStr hwProducerComponentName hwConsumerComponentName hwSmoothFailedReasonId
HUAWEI-FWD-RES-TRAP-MIB |  | hwFwdComponentSmoothFailedClear | This object indicates that component smooth end. | 1.3.6.1.4.1.2011.5.25.227.2.1.57 |  |  | This object is implemented as defined in the corresponding MIB files. | TRAP | entPhysicalName hwFwdResLackSlotStr hwProducerComponentName hwConsumerComponentName hwSmoothFailedReasonId
HUAWEI-FWD-RES-TRAP-MIB |  | hwFwdProcFailForLCS | Operation is failed by reason of the license is not authorized. | 1.3.6.1.4.1.2011.5.25.227.2.2.1 |  |  | This object is implemented as defined in the corresponding MIB files. | TRAP | hwFwdLicenseName hwFwdResLackSlotStr hwFwdProcFailForLCSOperationId
HUAWEI-FWD-RES-TRAP-MIB |  | hwFwdProcFailForLCSResume | The license is authorized. | 1.3.6.1.4.1.2011.5.25.227.2.2.2 |  |  | This object is implemented as defined in the corresponding MIB files. | TRAP | hwFwdLicenseName hwFwdResLackSlotStr hwFwdProcFailForLCSOperationId
HUAWEI-FWD-RES-TRAP-MIB |  | hwFwdDataSyncIncomplete | Data synchronization is incomplete. | 1.3.6.1.4.1.2011.5.25.227.2.4.1 |  |  | This object is implemented as defined in the corresponding MIB files. | TRAP | hwFwdResIncomReasonId
HUAWEI-FWD-RES-TRAP-MIB |  | hwFwdDataSyncIncompleteResume | Data synchronization is restored. | 1.3.6.1.4.1.2011.5.25.227.2.4.2 |  |  | This object is implemented as defined in the corresponding MIB files. | TRAP | hwFwdResIncomReasonId
HUAWEI-FWD-RES-TRAP-MIB |  | hwBoardFwdMsgCongest | The message forwarding on the board is congested. | 1.3.6.1.4.1.2011.5.25.227.2.6.1 |  |  | This object is implemented as defined in the corresponding MIB files. | TRAP | hwFwdResLackSlotStr hwFwdResLackFeNodeId hwFwdResCongestReasonId
HUAWEI-FWD-RES-TRAP-MIB |  | hwBoardFwdMsgCongestResume | The message forwarding congestion is resolved. | 1.3.6.1.4.1.2011.5.25.227.2.6.2 |  |  | This object is implemented as defined in the corresponding MIB files. | TRAP | hwFwdResLackSlotStr hwFwdResLackFeNodeId hwFwdResCongestReasonId
HUAWEI-RM-EXT-MIB |  |  | HUAWEI-RM-EXT-MIB is defined to query fib statisticsinfomation. The OID of the root object is: iso(1).org(3).dod(6).internet(1).private(4).enterprises(1).huawei(2011).huaweiMgmt(5).hwDatacomm(25).hwRmExt(145)
HUAWEI-RM-EXT-MIB |  | hwIpv4PrefixNum | Total number of IPv4 prefix. | 1.3.6.1.4.1.2011.5.25.145.1.6.1 | Unsigned32 | read-only | This object is implemented as defined in the corresponding MIB files. | SCALAR
HUAWEI-RM-EXT-MIB |  | hwIpv6PrefixNum | Total number of IPv6 prefix. | 1.3.6.1.4.1.2011.5.25.145.1.6.2 | Unsigned32 | read-only | This object is implemented as defined in the corresponding MIB files. | SCALAR
HUAWEI-RM-EXT-MIB |  | hwTnlDestination | The destination of the tunnel group. | 1.3.6.1.4.1.2011.5.25.145.5.1 | IpAddress | accessible-for-notify | This object is implemented as defined in the corresponding MIB files. | SCALAR
HUAWEI-RM-EXT-MIB |  | hwTnlPolicy | Tunnel policy name. | 1.3.6.1.4.1.2011.5.25.145.5.2 | OCTET STRING{(1,39)} | accessible-for-notify | This object is implemented as defined in the corresponding MIB files. | SCALAR
HUAWEI-RM-EXT-MIB |  | subscribeTunnelMaxCount | The max number of subscribe tunnel. | 1.3.6.1.4.1.2011.5.25.145.5.12 | Unsigned32 | read-only | The actually supported access is accessible-for-notify. This object is used only as an alarm variable to be bound in VB. | SCALAR
HUAWEI-RM-EXT-MIB |  | hwCurIpv4PrefixNum | This object indicates the current number of IPv4 prefix. | 1.3.6.1.4.1.2011.5.25.145.8.1 | Unsigned32 | accessible-for-notify | This object is implemented as defined in the corresponding MIB files. | SCALAR
HUAWEI-RM-EXT-MIB |  | hwIpv4PrefixLimitValue | This object indicates the maximum number of IPv4 prefix can be added. | 1.3.6.1.4.1.2011.5.25.145.8.2 | Unsigned32 | accessible-for-notify | This object is implemented as defined in the corresponding MIB files. | SCALAR
HUAWEI-RM-EXT-MIB |  | hwIpv4PrefixLowerLimitValue | This object indicates the lower threshold of IPv4 prefixes can be added. | 1.3.6.1.4.1.2011.5.25.145.8.3 | Unsigned32 | accessible-for-notify | This object is implemented as defined in the corresponding MIB files. | SCALAR
HUAWEI-RM-EXT-MIB |  | hwIpv4PrefixUpperLimitValue | This object indicates the upper threshold of IPv4 prefixes can be added. | 1.3.6.1.4.1.2011.5.25.145.8.4 | Unsigned32 | accessible-for-notify | This object is implemented as defined in the corresponding MIB files. | SCALAR
HUAWEI-RM-EXT-MIB |  | hwCurIpv6PrefixNum | This object indicates the number of existing IPv6 prefixes. | 1.3.6.1.4.1.2011.5.25.145.9.1 | Unsigned32 | accessible-for-notify | This object is implemented as defined in the corresponding MIB files. | SCALAR
HUAWEI-RM-EXT-MIB |  | hwIpv6PrefixLimitValue | This object indicates the maximum number of IPv6 prefixes that are supported. | 1.3.6.1.4.1.2011.5.25.145.9.2 | Unsigned32 | accessible-for-notify | This object is implemented as defined in the corresponding MIB files. | SCALAR
HUAWEI-RM-EXT-MIB |  | hwIpv6PrefixLimitVpnName | The name of the IPv6 VPN instance for prefix limit. | 1.3.6.1.4.1.2011.5.25.145.9.3 | OCTET STRING{(0,31)} | accessible-for-notify | This object is implemented as defined in the corresponding MIB files. | SCALAR
HUAWEI-RM-EXT-MIB |  | hwIpv6PrefixLowerLimitValue | This object indicates the lower threshold of IPv6 prefixes that are supported. | 1.3.6.1.4.1.2011.5.25.145.9.4 | Unsigned32 | accessible-for-notify | This object is implemented as defined in the corresponding MIB files. | SCALAR
HUAWEI-RM-EXT-MIB |  | hwIpv6PrefixUpperLimitValue | This object indicates the upper threshold of IPv6 prefixes that are supported. | 1.3.6.1.4.1.2011.5.25.145.9.5 | Unsigned32 | accessible-for-notify | This object is implemented as defined in the corresponding MIB files. | SCALAR
HUAWEI-RM-EXT-MIB |  | hwMacLimitEvpnName | The name of the EVPN instance for MAC limit. | 1.3.6.1.4.1.2011.5.25.145.21.1 | OCTET STRING{(0,31)} | accessible-for-notify | This object is implemented as defined in the corresponding MIB files. | SCALAR
HUAWEI-RM-EXT-MIB |  | hwCurMacNum | This object indicates the current number of MAC addresses of the EVPN instance. | 1.3.6.1.4.1.2011.5.25.145.21.2 | Unsigned32 | accessible-for-notify | This object is implemented as defined in the corresponding MIB files. | SCALAR
HUAWEI-RM-EXT-MIB |  | hwEvpnMacUpperLimitValue | This object indicates the upper limit value of MAC addresses of the EVPN instance. | 1.3.6.1.4.1.2011.5.25.145.21.3 | Unsigned32 | accessible-for-notify | This object is implemented as defined in the corresponding MIB files. | SCALAR
HUAWEI-RM-EXT-MIB |  | hwEvpnMacLowerLimitValue | This object indicates the lower limit value of MAC addresses of the EVPN instance. | 1.3.6.1.4.1.2011.5.25.145.21.4 | Unsigned32 | accessible-for-notify | This object is implemented as defined in the corresponding MIB files. | SCALAR
HUAWEI-RM-EXT-MIB |  | hwEvpnMacLimitValue | This object indicates the max value of MAC addresses of the EVPN instance. | 1.3.6.1.4.1.2011.5.25.145.21.5 | Unsigned32 | accessible-for-notify | This object is implemented as defined in the corresponding MIB files. | SCALAR
HUAWEI-RM-EXT-MIB |  | hwCurIpv4RouteNum | This object indicates the current number of IPv4 route. | 1.3.6.1.4.1.2011.5.25.145.31.1 | Unsigned32 | accessible-for-notify | This object is implemented as defined in the corresponding MIB files. | SCALAR
HUAWEI-RM-EXT-MIB |  | hwIpv4RouteLimitValue | The value of this object identifies the number of public-network IPv4 routes that are supported. | 1.3.6.1.4.1.2011.5.25.145.31.2 | Unsigned32 | accessible-for-notify | This object is implemented as defined in the corresponding MIB files. | SCALAR
HUAWEI-RM-EXT-MIB |  | hwIpv4RouteLimitVpnName | The name of the IPv4 VPN instance for route limit. | 1.3.6.1.4.1.2011.5.25.145.31.3 | OCTET STRING{(0,31)} | accessible-for-notify | This object is implemented as defined in the corresponding MIB files. | SCALAR
HUAWEI-RM-EXT-MIB |  | hwCurIpv6RouteNum | This object indicates the current number of IPv6 route. | 1.3.6.1.4.1.2011.5.25.145.32.1 | Unsigned32 | accessible-for-notify | This object is implemented as defined in the corresponding MIB files. | SCALAR
HUAWEI-RM-EXT-MIB |  | hwIpv6RouteLimitValue | The value of this object identifies the number of public-network IPv6 routes that are supported. | 1.3.6.1.4.1.2011.5.25.145.32.2 | Unsigned32 | accessible-for-notify | This object is implemented as defined in the corresponding MIB files. | SCALAR
HUAWEI-RM-EXT-MIB |  | hwIpv6RouteLimitVpnName | The name of the IPv6 VPN instance for route limit. | 1.3.6.1.4.1.2011.5.25.145.32.3 | OCTET STRING{(0,31)} | accessible-for-notify | This object is implemented as defined in the corresponding MIB files. | SCALAR
HUAWEI-RM-EXT-MIB |  | hwNhmCyclicIterateRestrainType | The value of this object identifies the type of cyclic iteration that is suppressed. | 1.3.6.1.4.1.2011.5.25.145.36.1 | OCTET STRING | accessible-for-notify | This object is implemented as defined in the corresponding MIB files. | SCALAR
HUAWEI-RM-EXT-MIB |  | hwNhmCyclicIterateRestrainProtocolType | The value of this object identifies the protocol type of cyclic iteration that is suppressed. | 1.3.6.1.4.1.2011.5.25.145.36.2 | OCTET STRING | accessible-for-notify | This object is implemented as defined in the corresponding MIB files. | SCALAR
HUAWEI-RM-EXT-MIB |  | hwNhmCyclicIterateRestrainVpnName | This object indicates the VPN to which the iteration next hop belongs. | 1.3.6.1.4.1.2011.5.25.145.36.3 | OCTET STRING | accessible-for-notify | This object is implemented as defined in the corresponding MIB files. | SCALAR
HUAWEI-RM-EXT-MIB |  | hwNhmCyclicIterateRestrainNextHop | This object indicates the iteration next hop. | 1.3.6.1.4.1.2011.5.25.145.36.4 | OCTET STRING | accessible-for-notify | This object is implemented as defined in the corresponding MIB files. | SCALAR
HUAWEI-RM-EXT-MIB |  | hwVstmCurMacNum | This object indicates the current number MAC routes on the device . | 1.3.6.1.4.1.2011.5.25.145.39.1 | Unsigned32 | accessible-for-notify | This object is implemented as defined in the corresponding MIB files. | SCALAR
HUAWEI-RM-EXT-MIB |  | hwVstmMaxMacNum | This object indicates the max number MAC routes on the device . | 1.3.6.1.4.1.2011.5.25.145.39.2 | Unsigned32 | accessible-for-notify | This object is implemented as defined in the corresponding MIB files. | SCALAR
HUAWEI-RM-EXT-MIB |  | hwEVPNInstanceName | This object indicates the name of the EVPN instance with sticky MAC addresses conflicting. | 1.3.6.1.4.1.2011.5.25.145.42.1 | OCTET STRING{(0,31)} | accessible-for-notify | This object is implemented as defined in the corresponding MIB files. | SCALAR
HUAWEI-RM-EXT-MIB |  | hwBdId | This object indicates the BDID with sticky MAC addresses conflicting. | 1.3.6.1.4.1.2011.5.25.145.42.2 | Unsigned32 | accessible-for-notify | This object is implemented as defined in the corresponding MIB files. | SCALAR
HUAWEI-RM-EXT-MIB | hwRouteStatTable |  | This table shows the information, such as the syntax, description, access, and status, about various objects of hwIpv6RouteStatTable. The indexes of the table are hwRouteStatVpnName, hwRouteStatProtocolId. Creation Restriction No entry can be created in this table. Modification Restriction The entries in this table cannot be modified. Deletion Restriction The entries in this table cannot be deleted. Access Restriction This table supports the statistics of 6 protocols, such as direct , Static, OSPF, RIP, IS-IS, and BGP.
HUAWEI-RM-EXT-MIB | hwRouteStatTable | hwRouteStatVpnName | This object indicates the name of the IPv4 VPN instance to which a static route belongs. | 1.3.6.1.4.1.2011.5.25.145.1.2.1.1 | OCTET STRING{(0,31)} | not-accessible | This object is implemented as defined in the corresponding MIB files. | COLUMNAR
HUAWEI-RM-EXT-MIB | hwRouteStatTable | hwRouteStatProtocolId | Specifies the protocol ID of the route. Options: 1. direct(1) -indicates the direct route 2. static(2) -indicates the static route 3. ospf(3) -indicates the OSPF route 4. isis(6) -indicates the IS-IS route 5. rip(7) -indicates the RIP route 6. bgp(8) -indicates the BGP route | 1.3.6.1.4.1.2011.5.25.145.1.2.1.2 | INTEGER{direct(1),static(2),ospf(3),isis(6),rip(7),bgp(8)} | not-accessible | This object is implemented as defined in the corresponding MIB files. | COLUMNAR
HUAWEI-RM-EXT-MIB | hwRouteStatTable | hwRouteStatTotal | Total number of routes of a protocol. | 1.3.6.1.4.1.2011.5.25.145.1.2.1.3 | Unsigned32 | read-only | This object is implemented as defined in the corresponding MIB files. | COLUMNAR
HUAWEI-RM-EXT-MIB | hwRouteStatTable | hwRouteStatActive | Total number of active routes of a protocol. | 1.3.6.1.4.1.2011.5.25.145.1.2.1.4 | Unsigned32 | read-only | This object is implemented as defined in the corresponding MIB files. | COLUMNAR
HUAWEI-RM-EXT-MIB | hwRouteStatTable | hwRouteStatAdded | Total number of added routes of a protocol. | 1.3.6.1.4.1.2011.5.25.145.1.2.1.5 | Unsigned32 | read-only | This object is implemented as defined in the corresponding MIB files. | COLUMNAR
HUAWEI-RM-EXT-MIB | hwRouteStatTable | hwRouteStatDeleted | Total number of deleted routes of a protocol. | 1.3.6.1.4.1.2011.5.25.145.1.2.1.6 | Unsigned32 | read-only | This object is implemented as defined in the corresponding MIB files. | COLUMNAR
HUAWEI-RM-EXT-MIB | hwRouteStatTable | hwRouteStatFreed | Total number of released routes of a protocol. | 1.3.6.1.4.1.2011.5.25.145.1.2.1.7 | Unsigned32 | read-only | This object is implemented as defined in the corresponding MIB files. | COLUMNAR
HUAWEI-RM-EXT-MIB | hwIpv6RouteStatTable |  | This entity is an IPv6 route statistics table. Supports the statistics of DIRECT/STATIC/BGP/OSPFv3/ISIS/RIPng routes. The indexes of the table are hwIpv6RouteStatVpnName, hwIpv6RouteStatProtocolId. Creation Restriction No entry can be created in this table. Modification Restriction The entries in this table cannot be modified. Deletion Restriction The entries in this table cannot be deleted. Access Restriction This table supports the statistics of 6 protocols, such as direct , Static, OSPF, RIP, IS-IS, and BGP.
HUAWEI-RM-EXT-MIB | hwIpv6RouteStatTable | hwIpv6RouteStatVpnName | The name of the IPv6 VPN instance for static routes. | 1.3.6.1.4.1.2011.5.25.145.1.3.1.1 | OCTET STRING{(0,31)} | not-accessible | This object is implemented as defined in the corresponding MIB files. | COLUMNAR
HUAWEI-RM-EXT-MIB | hwIpv6RouteStatTable | hwIpv6RouteStatProtocolId | Specifies the protocol ID of the route. Options: 1. direct(1) -indicates the IPv6 direct route 2. static(2) -indicates the IPv6 static route 3. ospf(3) -indicates the IPv6 OSPF route 4. isis(6) -indicates the IPv6 IS-IS route 5. rip(7) -indicates the IPv6 RIP route 6. bgp(8) -indicates the IPv6 BGP route | 1.3.6.1.4.1.2011.5.25.145.1.3.1.2 | INTEGER{direct(1),static(2),ospf(3),isis(6),rip(7),bgp(8)} | not-accessible | This object is implemented as defined in the corresponding MIB files. | COLUMNAR
HUAWEI-RM-EXT-MIB | hwIpv6RouteStatTable | hwIpv6RouteStatTotal | Total number of routes of a protocol. | 1.3.6.1.4.1.2011.5.25.145.1.3.1.3 | Unsigned32 | read-only | This object is implemented as defined in the corresponding MIB files. | COLUMNAR
HUAWEI-RM-EXT-MIB | hwIpv6RouteStatTable | hwIpv6RouteStatActive | Total number of active routes of a protocol. | 1.3.6.1.4.1.2011.5.25.145.1.3.1.4 | Unsigned32 | read-only | This object is implemented as defined in the corresponding MIB files. | COLUMNAR
HUAWEI-RM-EXT-MIB | hwIpv6RouteStatTable | hwIpv6RouteStatAdded | Total number of added routes of a protocol. | 1.3.6.1.4.1.2011.5.25.145.1.3.1.5 | Unsigned32 | read-only | This object is implemented as defined in the corresponding MIB files. | COLUMNAR
HUAWEI-RM-EXT-MIB | hwIpv6RouteStatTable | hwIpv6RouteStatDeleted | Total number of deleted routes of a protocol. | 1.3.6.1.4.1.2011.5.25.145.1.3.1.6 | Unsigned32 | read-only | This object is implemented as defined in the corresponding MIB files. | COLUMNAR
HUAWEI-RM-EXT-MIB | hwIpv6RouteStatTable | hwIpv6RouteStatFreed | Total number of released routes of a protocol. | 1.3.6.1.4.1.2011.5.25.145.1.3.1.7 | Unsigned32 | read-only | This object is implemented as defined in the corresponding MIB files. | COLUMNAR
HUAWEI-RM-EXT-MIB | hwStaticRouteExtTable |  | This entity is a static route table. Supports the create/destroy/modify/display operation on static routes and BFD session binding/unbinding with static routes. The indexes of the table are hwStaticRouteSourceVpnNameExt, hwStaticRouteDestIpAddrExt, hwStaticRouteDestMaskAddrExt, hwStaticRouteNextHopExt, hwStaticRouteOutIfIndexExt. Creation Restriction None. Modification Restriction None. Deletion Restriction None. Access Restriction None.
HUAWEI-RM-EXT-MIB | hwStaticRouteExtTable | hwStaticRouteSourceVpnNameExt | The name of source VPN for static route. | 1.3.6.1.4.1.2011.5.25.145.1.4.1.1 | OCTET STRING{(0,31)} | not-accessible | This object is implemented as defined in the corresponding MIB files. | COLUMNAR
HUAWEI-RM-EXT-MIB | hwStaticRouteExtTable | hwStaticRouteDestIpAddrExt | The destination IP address of this route. | 1.3.6.1.4.1.2011.5.25.145.1.4.1.2 | IpAddress | not-accessible | This object is implemented as defined in the corresponding MIB files. | COLUMNAR
HUAWEI-RM-EXT-MIB | hwStaticRouteExtTable | hwStaticRouteDestMaskAddrExt | The mask of the destination address. | 1.3.6.1.4.1.2011.5.25.145.1.4.1.3 | IpAddress | not-accessible | This object is implemented as defined in the corresponding MIB files. | COLUMNAR
HUAWEI-RM-EXT-MIB | hwStaticRouteExtTable | hwStaticRouteNextHopExt | The next hop of static route. | 1.3.6.1.4.1.2011.5.25.145.1.4.1.4 | IpAddress | not-accessible | This object is implemented as defined in the corresponding MIB files. | COLUMNAR
HUAWEI-RM-EXT-MIB | hwStaticRouteExtTable | hwStaticRouteOutIfIndexExt | The ifnet index of the outgoing interface of static route. | 1.3.6.1.4.1.2011.5.25.145.1.4.1.5 | Unsigned32 | not-accessible | This object is implemented as defined in the corresponding MIB files. | COLUMNAR
HUAWEI-RM-EXT-MIB | hwStaticRouteExtTable | hwStaticRouteDestVpnNameExt | The name of the destination VPN for gateway address. | 1.3.6.1.4.1.2011.5.25.145.1.4.1.6 | OCTET STRING{(0,31)} | read-create | This object is implemented as defined in the corresponding MIB files. | COLUMNAR
HUAWEI-RM-EXT-MIB | hwStaticRouteExtTable | hwStaticRouteBfdNameExt | This object indicates the name of a BFD session to which static routes are to be bound. | 1.3.6.1.4.1.2011.5.25.145.1.4.1.7 | OCTET STRING{(0,64)} | read-create | The actually supported value range is 0-64. | COLUMNAR
HUAWEI-RM-EXT-MIB | hwStaticRouteExtTable | hwStaticRoutePreferExt | The preference of static route. | 1.3.6.1.4.1.2011.5.25.145.1.4.1.8 | Unsigned32{(1,255)} | read-create | This object is implemented as defined in the corresponding MIB files. | COLUMNAR
HUAWEI-RM-EXT-MIB | hwStaticRouteExtTable | hwStaticRouteDescripExt | The description of static route. | 1.3.6.1.4.1.2011.5.25.145.1.4.1.9 | OCTET STRING{(0,150)} | read-create | This object is implemented as defined in the corresponding MIB files. | COLUMNAR
HUAWEI-RM-EXT-MIB | hwStaticRouteExtTable | hwStaticRouteRowStatusExt | This object indicates the row status. | 1.3.6.1.4.1.2011.5.25.145.1.4.1.10 | INTEGER{active(1),notInService(2),notReady(3),createAndGo(4),createAndWait(5),destroy(6)} | read-create | This object is implemented as defined in the corresponding MIB files. | COLUMNAR
HUAWEI-RM-EXT-MIB | hwStaticRouteExtTable | hwStaticRoutePermanentExt | Specifies the permanent-Advertising attribute of the static route: Options: 1. none(0) -indicates that the permanent-Advertising attribute is not specified 2. permanent(1) -indicates that the permanent-Advertising attribute is specified | 1.3.6.1.4.1.2011.5.25.145.1.4.1.11 | INTEGER{none(0),permanent(1)} | read-create | This object is implemented as defined in the corresponding MIB files. | COLUMNAR
HUAWEI-RM-EXT-MIB | hwStaticRouteExtTable | hwStaticRouteLdpSyncExt | Specifies the LdpSync-Advertising attribute of the static route: Options: 1. none(0) -indicates that the LdpSync-Advertising attribute is not specified 2. ldpsync(1) -indicates that the LdpSync-Advertising attribute is specified | 1.3.6.1.4.1.2011.5.25.145.1.4.1.12 | INTEGER{none(0),ldpsync(1)} | read-create | This object is implemented as defined in the corresponding MIB files. | COLUMNAR
HUAWEI-RM-EXT-MIB | hwFibStatisticsTable |  | Table that contains fib statistics information. The index of the table is hwFibSlot. Creation Restriction No entry can be created in this table. Modification Restriction The entries in this table cannot be modified. Deletion Restriction The entries in this table cannot be deleted. Access Restriction The entries in this table can be read without restriction.
HUAWEI-RM-EXT-MIB | hwFibStatisticsTable | hwFibSlot | Slot index. | 1.3.6.1.4.1.2011.5.25.145.30.1.1.1 | Unsigned32{(1,255)} | read-only | This object is implemented as defined in the corresponding MIB files. | COLUMNAR
HUAWEI-RM-EXT-MIB | hwFibStatisticsTable | hwIPv4FibNum | IPv4 fib number. | 1.3.6.1.4.1.2011.5.25.145.30.1.1.2 | Unsigned32{(0,100000000)} | read-only | This object is implemented as defined in the corresponding MIB files. | COLUMNAR
HUAWEI-RM-EXT-MIB | hwFibStatisticsTable | hwIPv4FibUsage | IPv4 fib utilization percentage. | 1.3.6.1.4.1.2011.5.25.145.30.1.1.3 | Unsigned32{(0,100)} | read-only | This object is implemented as defined in the corresponding MIB files. | COLUMNAR
HUAWEI-RM-EXT-MIB | hwFibStatisticsTable | hwIPv6FibNum | IPv6 fib number. | 1.3.6.1.4.1.2011.5.25.145.30.1.1.4 | Unsigned32{(0,100000000)} | read-only | This object is implemented as defined in the corresponding MIB files. | COLUMNAR
HUAWEI-RM-EXT-MIB | hwFibStatisticsTable | hwIPv6FibUsage | IPv6 fib utilization percentage. | 1.3.6.1.4.1.2011.5.25.145.30.1.1.5 | Unsigned32{(0,100)} | read-only | This object is implemented as defined in the corresponding MIB files. | COLUMNAR
HUAWEI-RM-EXT-MIB | hwFibExtStatisticsTable |  | Table that contains fib statistics information. The indexes of the table are hwExtChassisID, hwExtFibSlot. Creation Restriction No entry can be created in this table. Modification Restriction The entries in this table cannot be modified. Deletion Restriction The entries in this table cannot be deleted. Access Restriction The entries in this table can be read without restriction.
HUAWEI-RM-EXT-MIB | hwFibExtStatisticsTable | hwExtChassisID | Chassis number. | 1.3.6.1.4.1.2011.5.25.145.35.1.1.1 | Unsigned32 | read-only | This object is implemented as defined in the corresponding MIB files. | COLUMNAR
HUAWEI-RM-EXT-MIB | hwFibExtStatisticsTable | hwExtFibSlot | Slot index. | 1.3.6.1.4.1.2011.5.25.145.35.1.1.2 | OCTET STRING{(0,31)} | read-only | This object is implemented as defined in the corresponding MIB files. | COLUMNAR
HUAWEI-RM-EXT-MIB | hwFibExtStatisticsTable | hwExtIPv4FibNum | IPv4 fib number. | 1.3.6.1.4.1.2011.5.25.145.35.1.1.3 | Unsigned32{(0,100000000)} | read-only | This object is implemented as defined in the corresponding MIB files. | COLUMNAR
HUAWEI-RM-EXT-MIB | hwFibExtStatisticsTable | hwExtIPv4FibUsage | IPv4 fib utilization percentage. | 1.3.6.1.4.1.2011.5.25.145.35.1.1.4 | Unsigned32{(0,100)} | read-only | This object is implemented as defined in the corresponding MIB files. | COLUMNAR
HUAWEI-RM-EXT-MIB | hwFibExtStatisticsTable | hwExtIPv6FibNum | IPv6 fib number. | 1.3.6.1.4.1.2011.5.25.145.35.1.1.5 | Unsigned32{(0,100000000)} | read-only | This object is implemented as defined in the corresponding MIB files. | COLUMNAR
HUAWEI-RM-EXT-MIB | hwFibExtStatisticsTable | hwExtIPv6FibUsage | IPv6 fib utilization percentage. | 1.3.6.1.4.1.2011.5.25.145.35.1.1.6 | Unsigned32{(0,100)} | read-only | This object is implemented as defined in the corresponding MIB files. | COLUMNAR
HUAWEI-RM-EXT-MIB |  | hwTunnelGroupUp | The hwTunnelGroupUp alarm is reported when one or multiple tunnels in a tunnel group recover from a fault. | 1.3.6.1.4.1.2011.5.25.145.6.1 |  |  | This object is implemented as defined in the corresponding MIB files. | TRAP | hwTnlDestination hwTnlPolicy
HUAWEI-RM-EXT-MIB |  | hwTunnelGroupDown | The hwTunnelGroupDown alarm is generated if all tunnels in a tunnel group are faulty. | 1.3.6.1.4.1.2011.5.25.145.6.2 |  |  | This object is implemented as defined in the corresponding MIB files. | TRAP | hwTnlDestination hwTnlPolicy
HUAWEI-RM-EXT-MIB |  | hwTunnelSubExceed | The hwTunnelSubExceed alarm is reported when the number of tunnel subscriptions reaches the limit. | 1.3.6.1.4.1.2011.5.25.145.6.9 |  |  | This object is implemented as defined in the corresponding MIB files. | TRAP | subscribeTunnelMaxCount
HUAWEI-RM-EXT-MIB |  | hwTunnelSubExceedClear | The hwTunnelSubExceedClear alarm is generated if the number of tunnel subscriptions is less than the limit. | 1.3.6.1.4.1.2011.5.25.145.6.10 |  |  | This object is implemented as defined in the corresponding MIB files. | TRAP | subscribeTunnelMaxCount
HUAWEI-RM-EXT-MIB |  | hwIpv4PrefixExceed | The number of IPv4 route prefixes on the device exceeds the alarm threshold. | 1.3.6.1.4.1.2011.5.25.145.10.1 |  |  | This object is implemented as defined in the corresponding MIB files. | TRAP | hwCurIpv4PrefixNum hwIpv4PrefixLimitValue
HUAWEI-RM-EXT-MIB |  | hwIpv4PrefixExceedClear | The number of IPv4 route prefixes on the device falls below the alarm threshold. | 1.3.6.1.4.1.2011.5.25.145.10.2 |  |  | This object is implemented as defined in the corresponding MIB files. | TRAP | hwCurIpv4PrefixNum hwIpv4PrefixLimitValue
HUAWEI-RM-EXT-MIB |  | hwIpv4PrefixThresholdExceed | A trap is sent when the number of IPv4 prefixes exceeded the threshold. | 1.3.6.1.4.1.2011.5.25.145.10.3 |  |  | This object is implemented as defined in the corresponding MIB files. | TRAP | hwCurIpv4PrefixNum hwIpv4PrefixLimitValue hwIpv4PrefixLowerLimitValue hwIpv4PrefixUpperLimitValue
HUAWEI-RM-EXT-MIB |  | hwIpv4PrefixThresholdExceedClear | A trap is sent when the number of IPv4 prefixes falls below the threshold. | 1.3.6.1.4.1.2011.5.25.145.10.4 |  |  | This object is implemented as defined in the corresponding MIB files. | TRAP | hwCurIpv4PrefixNum hwIpv4PrefixLimitValue hwIpv4PrefixLowerLimitValue hwIpv4PrefixUpperLimitValue
HUAWEI-RM-EXT-MIB |  | hwIpv6PrefixExceed | The number of IPv6 route prefixes on the device exceeds the alarm threshold. | 1.3.6.1.4.1.2011.5.25.145.11.1 |  |  | This object is implemented as defined in the corresponding MIB files. | TRAP | hwCurIpv6PrefixNum hwIpv6PrefixLimitValue
HUAWEI-RM-EXT-MIB |  | hwIpv6PrefixExceedClear | The number of IPv6 route prefixes on the device falls below the alarm threshold. | 1.3.6.1.4.1.2011.5.25.145.11.2 |  |  | This object is implemented as defined in the corresponding MIB files. | TRAP | hwCurIpv6PrefixNum hwIpv6PrefixLimitValue
HUAWEI-RM-EXT-MIB |  | hwIpv6PrefixThresholdExceed | A trap is sent when the number of IPv6 prefixes exceeded the threshold. | 1.3.6.1.4.1.2011.5.25.145.11.3 |  |  | This object is implemented as defined in the corresponding MIB files. | TRAP | hwCurIpv6PrefixNum hwIpv6PrefixLimitValue hwIpv6PrefixLowerLimitValue hwIpv6PrefixUpperLimitValue
HUAWEI-RM-EXT-MIB |  | hwIpv6PrefixThresholdExceedClear | A trap is sent when the number of IPv6 prefixes falls below the threshold. | 1.3.6.1.4.1.2011.5.25.145.11.4 |  |  | This object is implemented as defined in the corresponding MIB files. | TRAP | hwCurIpv6PrefixNum hwIpv6PrefixLimitValue hwIpv6PrefixLowerLimitValue hwIpv6PrefixUpperLimitValue
HUAWEI-RM-EXT-MIB |  | hwPublicIpv6PrefixExceed | This object indicates that the public IPv6 prefixes has exceeded the maximum value. | 1.3.6.1.4.1.2011.5.25.145.19.2.1 |  |  | This object is implemented as defined in the corresponding MIB files. | TRAP | hwCurIpv6PrefixNum hwIpv6PrefixLimitValue
HUAWEI-RM-EXT-MIB |  | hwPublicIpv6PrefixExceedClear | This object indicates that the public IPv6 prefixes have resumed from exceeding the maximum vlaue. | 1.3.6.1.4.1.2011.5.25.145.19.2.2 |  |  | This object is implemented as defined in the corresponding MIB files. | TRAP | hwCurIpv6PrefixNum hwIpv6PrefixLimitValue
HUAWEI-RM-EXT-MIB |  | hwPublicIpv6PrefixThresholdExceed | This object indicates that the public IPv6 prefixes has exceeded the threshold. | 1.3.6.1.4.1.2011.5.25.145.19.2.3 |  |  | This object is implemented as defined in the corresponding MIB files. | TRAP | hwCurIpv6PrefixNum hwIpv6PrefixLimitValue
HUAWEI-RM-EXT-MIB |  | hwPublicIpv6PrefixThresholdExceedClear | This object indicates that the public IPv6 prefixes have resumed from exceeding the threshold. | 1.3.6.1.4.1.2011.5.25.145.19.2.4 |  |  | This object is implemented as defined in the corresponding MIB files. | TRAP | hwCurIpv6PrefixNum hwIpv6PrefixLimitValue
HUAWEI-RM-EXT-MIB |  | hwL3vpnIpv6PrefixExceed | This object indicates that the vpn instance IPv6 prefixes has exceeded the maximum vlaue. | 1.3.6.1.4.1.2011.5.25.145.19.3.1 |  |  | This object is implemented as defined in the corresponding MIB files. | TRAP | hwIpv6PrefixLimitVpnName hwCurIpv6PrefixNum hwIpv6PrefixLimitValue
HUAWEI-RM-EXT-MIB |  | hwL3vpnIpv6PrefixExceedClear | This object indicates that the vpn instance IPv6 prefixes have resumed from exceeding the maximum value. | 1.3.6.1.4.1.2011.5.25.145.19.3.2 |  |  | This object is implemented as defined in the corresponding MIB files. | TRAP | hwIpv6PrefixLimitVpnName hwCurIpv6PrefixNum hwIpv6PrefixLimitValue
HUAWEI-RM-EXT-MIB |  | hwL3vpnIpv6PrefixThresholdExceed | This object indicates that the vpn instance IPv6 prefixes has exceeded the threshold. | 1.3.6.1.4.1.2011.5.25.145.19.3.3 |  |  | This object is implemented as defined in the corresponding MIB files. | TRAP | hwIpv6PrefixLimitVpnName hwCurIpv6PrefixNum hwIpv6PrefixLimitValue
HUAWEI-RM-EXT-MIB |  | hwEvpnMacExceed | This object indicates that the number of MAC addresses of the EVPN instance has exceeded the maximum value. | 1.3.6.1.4.1.2011.5.25.145.22.1 |  |  | This object is implemented as defined in the corresponding MIB files. | TRAP | hwMacLimitEvpnName hwCurMacNum hwEvpnMacLimitValue
HUAWEI-RM-EXT-MIB |  | hwEvpnMacExceedClear | This object indicates that the number of MAC addresses of the EVPN instance has resumed from exceeding the maximum value. | 1.3.6.1.4.1.2011.5.25.145.22.2 |  |  | This object is implemented as defined in the corresponding MIB files. | TRAP | hwMacLimitEvpnName hwCurMacNum hwEvpnMacLimitValue
HUAWEI-RM-EXT-MIB |  | hwEvpnMacThresholdExceed | This object indicates that the number of MAC addresses of the EVPN instance has exceeded the threshold value. | 1.3.6.1.4.1.2011.5.25.145.22.3 |  |  | This object is implemented as defined in the corresponding MIB files. | TRAP | hwMacLimitEvpnName hwCurMacNum hwEvpnMacLimitValue
HUAWEI-RM-EXT-MIB |  | hwEvpnMacThresholdExceedClear | This object indicates that the number of MAC addresses of the EVPN instance has resumed from exceeding the threshold value. | 1.3.6.1.4.1.2011.5.25.145.22.4 |  |  | This object is implemented as defined in the corresponding MIB files. | TRAP | hwMacLimitEvpnName hwCurMacNum hwEvpnMacLimitValue
HUAWEI-RM-EXT-MIB |  | hwIpv4RouteExceed | The number of IPv4 routes on the device exceeds the alarm threshold. | 1.3.6.1.4.1.2011.5.25.145.33.1 |  |  | This object is implemented as defined in the corresponding MIB files. | TRAP | hwIpv4RouteLimitVpnName hwCurIpv4RouteNum hwIpv4RouteLimitValue
HUAWEI-RM-EXT-MIB |  | hwIpv4RouteExceedClear | The number of IPv4 routes on the device falls below the alarm threshold. | 1.3.6.1.4.1.2011.5.25.145.33.2 |  |  | This object is implemented as defined in the corresponding MIB files. | TRAP | hwIpv4RouteLimitVpnName hwCurIpv4RouteNum hwIpv4RouteLimitValue
HUAWEI-RM-EXT-MIB |  | hwIpv4RouteThresholdExceed | The number of IPv4 routes exceeded the threshold. | 1.3.6.1.4.1.2011.5.25.145.33.3 |  |  | This object is implemented as defined in the corresponding MIB files. | TRAP | hwIpv4RouteLimitVpnName hwCurIpv4RouteNum hwIpv4RouteLimitValue
HUAWEI-RM-EXT-MIB |  | hwIpv4RouteThresholdExceedClear | The number of IPv4 routes falls below the threshold. | 1.3.6.1.4.1.2011.5.25.145.33.4 |  |  | This object is implemented as defined in the corresponding MIB files. | TRAP | hwIpv4RouteLimitVpnName hwCurIpv4RouteNum hwIpv4RouteLimitValue
HUAWEI-RM-EXT-MIB |  | hwIpv6RouteExceed | The number of IPv6 routes on the device exceeds the alarm threshold. | 1.3.6.1.4.1.2011.5.25.145.34.1 |  |  | This object is implemented as defined in the corresponding MIB files. | TRAP | hwIpv6RouteLimitVpnName hwCurIpv6RouteNum hwIpv6RouteLimitValue
HUAWEI-RM-EXT-MIB |  | hwIpv6RouteExceedClear | The number of IPv6 routes on the device falls below the alarm threshold. | 1.3.6.1.4.1.2011.5.25.145.34.2 |  |  | This object is implemented as defined in the corresponding MIB files. | TRAP | hwIpv6RouteLimitVpnName hwCurIpv6RouteNum hwIpv6RouteLimitValue
HUAWEI-RM-EXT-MIB |  | hwIpv6RouteThresholdExceed | The number of IPv6 routes exceeded the threshold. | 1.3.6.1.4.1.2011.5.25.145.34.3 |  |  | This object is implemented as defined in the corresponding MIB files. | TRAP | hwIpv6RouteLimitVpnName hwCurIpv6RouteNum hwIpv6RouteLimitValue
HUAWEI-RM-EXT-MIB |  | hwIpv6RouteThresholdExceedClear | The number of IPv6 routes falls below the threshold. | 1.3.6.1.4.1.2011.5.25.145.34.4 |  |  | This object is implemented as defined in the corresponding MIB files. | TRAP | hwIpv6RouteLimitVpnName hwCurIpv6RouteNum hwIpv6RouteLimitValue
HUAWEI-RM-EXT-MIB |  | hwNhmCyclicIterateRestrain | This object indicates that cyclic iteration is suppressed. | 1.3.6.1.4.1.2011.5.25.145.37.1 |  |  | This object is implemented as defined in the corresponding MIB files. | TRAP | hwNhmCyclicIterateRestrainType hwNhmCyclicIterateRestrainVpnName hwNhmCyclicIterateRestrainNextHop hwNhmCyclicIterateRestrainProtocolType
HUAWEI-RM-EXT-MIB |  | hwNhmCyclicIterateRestrainClear | This object indicates that cyclic iteration suppression is removed. | 1.3.6.1.4.1.2011.5.25.145.37.2 |  |  | This object is implemented as defined in the corresponding MIB files. | TRAP | hwNhmCyclicIterateRestrainType hwNhmCyclicIterateRestrainVpnName hwNhmCyclicIterateRestrainNextHop hwNhmCyclicIterateRestrainProtocolType
HUAWEI-RM-EXT-MIB |  | hwVstmMacExceed | This object indicates that the number of MAC routes on the device has exceeded the maximum value. | 1.3.6.1.4.1.2011.5.25.145.40.1 |  |  | This object is implemented as defined in the corresponding MIB files. | TRAP | hwVstmCurMacNum hwVstmMaxMacNum
HUAWEI-RM-EXT-MIB |  | hwVstmMacExceedClear | This object indicates that the number of MAC routes on the device has resumed from exceeding the maximum value. | 1.3.6.1.4.1.2011.5.25.145.40.2 |  |  | This object is implemented as defined in the corresponding MIB files. | TRAP | hwVstmCurMacNum hwVstmMaxMacNum
HUAWEI-RM-EXT-MIB |  | hwEvpnStickyMacConflict | This object indicates the name of the EVPN instance with sticky MAC addresses conflicting. | 1.3.6.1.4.1.2011.5.25.145.43.1 |  |  | This object is implemented as defined in the corresponding MIB files. | TRAP | hwEVPNInstanceName hwBdId
HUAWEI-RM-EXT-MIB |  | hwEvpnStickyMacConflictClear | This object indicates the name of the EVPN instance which sticky MAC addresses conflicting has been resumed. | 1.3.6.1.4.1.2011.5.25.145.43.2 |  |  | This object is implemented as defined in the corresponding MIB files. | TRAP | hwEVPNInstanceName hwBdId
IP-FORWARD-MIB |  |  | The IP-FORWARDING-MIB is defined in standard protocol. The IP-FORWARDING-MIB defines classless inter-domain routing (CIDR). Root directory: iso(1).org(3).dod(6).internet(1).mgmt(2).mib-2(1).ip(4).ipForward (24)
IP-FORWARD-MIB |  | ipCidrRouteNumber | The number of current ipCidrRouteTable entries that are not invalid. This object is deprecated in favor of inetCidrRouteNumber and the inetCidrRouteTable. | 1.3.6.1.2.1.4.24.3 | Gauge32 | read-only | This object is implemented as defined in the corresponding MIB files. | SCALAR
IP-FORWARD-MIB |  | inetCidrRouteNumber | The number of current inetCidrRouteTable entries that are not invalid. | 1.3.6.1.2.1.4.24.6 | Gauge32 | read-only | This object is implemented as defined in the corresponding MIB files. | SCALAR
IP-FORWARD-MIB | ipCidrRouteTable |  | This entity's IP Routing table. This table has been deprecated in favor of the IP version neutral inetCidrRouteTable. The indexes of the table are ipCidrRouteDest, ipCidrRouteMask, ipCidrRouteTos, ipCidrRouteNextHop. Creation Restriction None. Modification Restriction None. Deletion Restriction None. Access Restriction None.
IP-FORWARD-MIB | ipCidrRouteTable | ipCidrRouteDest | The destination IP address of this route. This object may not take a Multicast (Class D) address value. Any assignment (implicit or otherwise) of an instance of this object to a value x must be rejected if the bitwise logical-AND of x with the value of the corresponding instance of the ipCidrRouteMask object is not equal to x. | 1.3.6.1.2.1.4.24.4.1.1 | IpAddress | read-only | This object is implemented as defined in the corresponding MIB files. | COLUMNAR
IP-FORWARD-MIB | ipCidrRouteTable | ipCidrRouteMask | Indicate the mask to be logical-ANDed with the destination address before being compared to the value in the ipCidrRouteDest field. For those systems that do not support arbitrary subnet masks, an agent constructs the value of the ipCidrRouteMask by reference to the IP Address Class. Any assignment (implicit or otherwise) of an instance of this object to a value x must be rejected if the bitwise logical-AND of x with the value of the corresponding instance of the ipCidrRouteDest object is not equal to ipCidrRouteDest. | 1.3.6.1.2.1.4.24.4.1.2 | IpAddress | read-only | This object is implemented as defined in the corresponding MIB files. | COLUMNAR
IP-FORWARD-MIB | ipCidrRouteTable | ipCidrRouteTos | The policy specifier is the IP TOS Field. The encoding of IP TOS is as specified by the following convention. Zero indicates the default path if no more specific policy applies. +-----+-----+-----+-----+-----+-----+-----+-----+ ¦ ¦ ¦ ¦ ¦ PRECEDENCE ¦ TYPE OF SERVICE ¦ 0 ¦ ¦ ¦ ¦ ¦ +-----+-----+-----+-----+-----+-----+-----+-----+ IP TOS IP TOS Field Policy Field Policy Contents Code Contents Code 0 0 0 0 ==> 0 0 0 0 1 ==> 2 0 0 1 0 ==> 4 0 0 1 1 ==> 6 0 1 0 0 ==> 8 0 1 0 1 ==> 10 0 1 1 0 ==> 12 0 1 1 1 ==> 14 1 0 0 0 ==> 16 1 0 0 1 ==> 18 1 0 1 0 ==> 20 1 0 1 1 ==> 22 1 1 0 0 ==> 24 1 1 0 1 ==> 26 1 1 1 0 ==> 28 1 1 1 1 ==> 30 | 1.3.6.1.2.1.4.24.4.1.3 | Integer32{(0,2147483647)} | read-only | This object is implemented as defined in the corresponding MIB files. | COLUMNAR
IP-FORWARD-MIB | ipCidrRouteTable | ipCidrRouteNextHop | On remote routes, the address of the next system en route; Otherwise, 0.0.0.0. | 1.3.6.1.2.1.4.24.4.1.4 | IpAddress | read-only | This object is implemented as defined in the corresponding MIB files. | COLUMNAR
IP-FORWARD-MIB | ipCidrRouteTable | ipCidrRouteIfIndex | The ifIndex value that identifies the local interface through which the next hop of this route should be reached. | 1.3.6.1.2.1.4.24.4.1.5 | Integer32 | read-create | This object is implemented as defined in the corresponding MIB files. | COLUMNAR
IP-FORWARD-MIB | ipCidrRouteTable | ipCidrRouteType | The type of route. Note that local(3) refers to a route for which the next hop is the final destination; remote(4) refers to a route for which the next hop is not the final destination. Routes that do not result in traffic forwarding or rejection should not be displayed, even if the implementation keeps them stored internally. reject (2) refers to a route that, if matched, discards the message as unreachable. This is used in some protocols as a means of correctly aggregating routes. | 1.3.6.1.2.1.4.24.4.1.6 | INTEGER{other(1),reject(2),local(3),remote(4)} | read-create | This object is implemented as defined in the corresponding MIB files. | COLUMNAR
IP-FORWARD-MIB | ipCidrRouteTable | ipCidrRouteProto | The routing mechanism via which this route was learned. Inclusion of values for gateway routing protocols is not intended to imply that hosts should support those protocols. | 1.3.6.1.2.1.4.24.4.1.7 | INTEGER{other(1),local(2),netmgmt(3),icmp(4),egp(5),ggp(6),hello(7),rip(8),isIs(9),esIs(10),ciscoIgrp(11),bbnSpfIgp(12),ospf(13),bgp(14),idpr(15),ciscoEigrp(16)} | read-only | This object is implemented as defined in the corresponding MIB files. | COLUMNAR
IP-FORWARD-MIB | ipCidrRouteTable | ipCidrRouteAge | The number of seconds since this route was last updated or otherwise determined to be correct. Note that no semantics of `too old' can be implied, except through knowledge of the routing protocol by which the route was learned. | 1.3.6.1.2.1.4.24.4.1.8 | Integer32 | read-only | This object is implemented as defined in the corresponding MIB files. | COLUMNAR
IP-FORWARD-MIB | ipCidrRouteTable | ipCidrRouteInfo | A reference to MIB definitions specific to the particular routing protocol that is responsible for this route, as determined by the value specified in the route's ipCidrRouteProto value. If this information is not present, its value should be set to the OBJECT IDENTIFIER { 0 0 }, which is a syntactically valid object identifier, and any implementation conforming to ASN.1 and the Basic Encoding Rules must be able to generate and recognize this value. | 1.3.6.1.2.1.4.24.4.1.9 | OBJECT IDENTIFIER | read-create | This object is implemented as defined in the corresponding MIB files. | COLUMNAR
IP-FORWARD-MIB | ipCidrRouteTable | ipCidrRouteNextHopAS | The Autonomous System Number of the Next Hop. The semantics of this object are determined by the routing- protocol specified in the route's ipCidrRouteProto value. When this object is unknown or not relevant, its value should be set to zero. | 1.3.6.1.2.1.4.24.4.1.10 | Integer32 | read-create | The actually supported value range is 0-4294967295. | COLUMNAR
IP-FORWARD-MIB | ipCidrRouteTable | ipCidrRouteMetric1 | The primary routing metric for this route. The semantics of this metric are determined by the routing- protocol specified in the route's ipCidrRouteProto value. If this metric is not used, its value should be set to -1. | 1.3.6.1.2.1.4.24.4.1.11 | Integer32 | read-create | This object is implemented as defined in the corresponding MIB files. | COLUMNAR
IP-FORWARD-MIB | ipCidrRouteTable | ipCidrRouteMetric2 | An alternate routing metric for this route. The semantics of this metric are determined by the routing- protocol specified in the route's ipCidrRouteProto value. If this metric is not used, its value should be set to -1. | 1.3.6.1.2.1.4.24.4.1.12 | Integer32 | read-create | This object is implemented as defined in the corresponding MIB files. | COLUMNAR
IP-FORWARD-MIB | ipCidrRouteTable | ipCidrRouteMetric3 | An alternate routing metric for this route. The semantics of this metric are determined by the routing- protocol specified in the route's ipCidrRouteProto value. If this metric is not used, its value should be set to -1. | 1.3.6.1.2.1.4.24.4.1.13 | Integer32 | read-create | This object is implemented as defined in the corresponding MIB files. | COLUMNAR
IP-FORWARD-MIB | ipCidrRouteTable | ipCidrRouteMetric4 | An alternate routing metric for this route. The semantics of this metric are determined by the routing- protocol specified in the route's ipCidrRouteProto value. If this metric is not used, its value should be set to -1. | 1.3.6.1.2.1.4.24.4.1.14 | Integer32 | read-create | This object is implemented as defined in the corresponding MIB files. | COLUMNAR
IP-FORWARD-MIB | ipCidrRouteTable | ipCidrRouteMetric5 | An alternate routing metric for this route. The semantics of this metric are determined by the routing- protocol specified in the route's ipCidrRouteProto value. If this metric is not used, its value should be set to -1. | 1.3.6.1.2.1.4.24.4.1.15 | Integer32 | read-create | This object is implemented as defined in the corresponding MIB files. | COLUMNAR
IP-FORWARD-MIB | ipCidrRouteTable | ipCidrRouteStatus | The row status variable, used according to row installation and removal conventions. | 1.3.6.1.2.1.4.24.4.1.16 | INTEGER{active(1),notInService(2),notReady(3),createAndGo(4),createAndWait(5),destroy(6)} | read-create | This object is implemented as defined in the corresponding MIB files. | COLUMNAR
IP-FORWARD-MIB | inetCidrRouteTable |  | This entity's IP Routing table. The indexes of the table are inetCidrRouteDestType, inetCidrRouteDest, inetCidrRoutePfxLen, inetCidrRoutePolicy, inetCidrRouteNextHopType, inetCidrRouteNextHop. Creation Restriction None. Modification Restriction None. Deletion Restriction None. Access Restriction None.
IP-FORWARD-MIB | inetCidrRouteTable | inetCidrRouteDestType | The type of the inetCidrRouteDest address, as defined in the InetAddress MIB. Only those address types that may appear in an actual routing table are allowed as values of this object. | 1.3.6.1.2.1.4.24.7.1.1 | INTEGER{unknown(0),ipv4(1),ipv6(2),ipv4z(3),ipv6z(4),dns(16)} | not-accessible | This object is implemented as defined in the corresponding MIB files. | COLUMNAR
IP-FORWARD-MIB | inetCidrRouteTable | inetCidrRouteDest | The destination IP address of this route. The type of this address is determined by the value of the inetCidrRouteDestType object. The values for the index objects inetCidrRouteDest and inetCidrRoutePfxLen must be consistent. When the value of inetCidrRouteDest (excluding the zone index, if one is present) is x, then the bitwise logical-AND of x with the value of the mask formed from the corresponding index object inetCidrRoutePfxLen MUST be equal to x. If not, then the index pair is not consistent and an inconsistentName error must be returned on SET or CREATE requests. | 1.3.6.1.2.1.4.24.7.1.2 | OCTET STRING{(0,255)} | not-accessible | This object is implemented as defined in the corresponding MIB files. | COLUMNAR
IP-FORWARD-MIB | inetCidrRouteTable | inetCidrRoutePfxLen | Indicates the number of leading one bits that form the mask to be logical-ANDed with the destination address before being compared to the value in the inetCidrRouteDest field. The values for the index objects inetCidrRouteDest and inetCidrRoutePfxLen must be consistent. When the value of inetCidrRouteDest (excluding the zone index, if one is present) is x, then the bitwise logical-AND of x with the value of the mask formed from the corresponding index object inetCidrRoutePfxLen MUST be equal to x. If not, then the index pair is not consistent and an inconsistentName error must be returned on SET or CREATE requests. | 1.3.6.1.2.1.4.24.7.1.3 | Unsigned32{(0,2040)} | not-accessible | This object is implemented as defined in the corresponding MIB files. | COLUMNAR
IP-FORWARD-MIB | inetCidrRouteTable | inetCidrRoutePolicy | This object is an opaque object without any defined semantics. Its purpose is to serve as an additional index that may delineate between multiple entries to the same destination. The value { 0 0 } shall be used as the default value for this object. | 1.3.6.1.2.1.4.24.7.1.4 | OBJECT IDENTIFIER | not-accessible | This object is implemented as defined in the corresponding MIB files. | COLUMNAR
IP-FORWARD-MIB | inetCidrRouteTable | inetCidrRouteNextHopType | The type of the inetCidrRouteNextHop address, as defined in the InetAddress MIB. Value should be set to unknown(0) for non-remote routes. Only those address types that may appear in an actual routing table are allowed as values of this object. | 1.3.6.1.2.1.4.24.7.1.5 | INTEGER{unknown(0),ipv4(1),ipv6(2),ipv4z(3),ipv6z(4),dns(16)} | not-accessible | This object is implemented as defined in the corresponding MIB files. | COLUMNAR
IP-FORWARD-MIB | inetCidrRouteTable | inetCidrRouteNextHop | On remote routes, the address of the next system en route. For non-remote routes, a zero length string. The type of this address is determined by the value of the inetCidrRouteNextHopType object. | 1.3.6.1.2.1.4.24.7.1.6 | OCTET STRING{(0,255)} | not-accessible | This object is implemented as defined in the corresponding MIB files. | COLUMNAR
IP-FORWARD-MIB | inetCidrRouteTable | inetCidrRouteIfIndex | The ifIndex value that identifies the local interface through which the next hop of this route should be reached. A value of 0 is valid and represents the scenario where no interface is specified. | 1.3.6.1.2.1.4.24.7.1.7 | Integer32{(0,2147483647)} | read-create | This object is implemented as defined in the corresponding MIB files. | COLUMNAR
IP-FORWARD-MIB | inetCidrRouteTable | inetCidrRouteType | The type of route. Note that local(3) refers to a route for which the next hop is the final destination; remote(4) refers to a route for which the next hop is not the final destination. Routes that do not result in traffic forwarding or rejection should not be displayed, even if the implementation keeps them stored internally. reject(2) refers to a route that, if matched, discards the message as unreachable and returns a notification (e.g., ICMP error) to the message sender. This is used in some protocols as a means of correctly aggregating routes. blackhole(5) refers to a route that, if matched, discards the message silently. | 1.3.6.1.2.1.4.24.7.1.8 | INTEGER{other(1),reject(2),local(3),remote(4),blackhole(5)} | read-create | This object is implemented as defined in the corresponding MIB files. | COLUMNAR
IP-FORWARD-MIB | inetCidrRouteTable | inetCidrRouteProto | The routing mechanism via which this route was learned. Inclusion of values for gateway routing protocols is not intended to imply that hosts should support those protocols. | 1.3.6.1.2.1.4.24.7.1.9 | INTEGER{other(1),local(2),netmgmt(3),icmp(4),egp(5),ggp(6),hello(7),rip(8),isIs(9),esIs(10),ciscoIgrp(11),bbnSpfIgp(12),ospf(13),bgp(14),idpr(15),ciscoEigrp(16),dvmrp(17)} | read-only | This object is implemented as defined in the corresponding MIB files. | COLUMNAR
IP-FORWARD-MIB | inetCidrRouteTable | inetCidrRouteAge | The number of seconds since this route was last updated or otherwise determined to be correct. Note that no semantics of 'too old' can be implied, except through knowledge of the routing protocol by which the route was learned. | 1.3.6.1.2.1.4.24.7.1.10 | Gauge32 | read-only | This object is implemented as defined in the corresponding MIB files. | COLUMNAR
IP-FORWARD-MIB | inetCidrRouteTable | inetCidrRouteNextHopAS | The Autonomous System Number of the Next Hop. The semantics of this object are determined by the routing- protocol specified in the route's inetCidrRouteProto value. When this object is unknown or not relevant, its value should be set to zero. | 1.3.6.1.2.1.4.24.7.1.11 | Unsigned32 | read-create | The actually supported value range is 0-4294967295. | COLUMNAR
IP-FORWARD-MIB | inetCidrRouteTable | inetCidrRouteMetric1 | The primary routing metric for this route. The semantics of this metric are determined by the routing- protocol specified in the route's inetCidrRouteProto value. If this metric is not used, its value should be set to -1. | 1.3.6.1.2.1.4.24.7.1.12 | Integer32 | read-create | This object is implemented as defined in the corresponding MIB files. | COLUMNAR
IP-FORWARD-MIB | inetCidrRouteTable | inetCidrRouteMetric2 | An alternate routing metric for this route. The semantics of this metric are determined by the routing- protocol specified in the route's inetCidrRouteProto value. If this metric is not used, its value should be set to -1. | 1.3.6.1.2.1.4.24.7.1.13 | Integer32 | read-create | This object is implemented as defined in the corresponding MIB files. | COLUMNAR
IP-FORWARD-MIB | inetCidrRouteTable | inetCidrRouteMetric3 | An alternate routing metric for this route. The semantics of this metric are determined by the routing- protocol specified in the route's inetCidrRouteProto value. If this metric is not used, its value should be set to -1. | 1.3.6.1.2.1.4.24.7.1.14 | Integer32 | read-create | This object is implemented as defined in the corresponding MIB files. | COLUMNAR
IP-FORWARD-MIB | inetCidrRouteTable | inetCidrRouteMetric4 | An alternate routing metric for this route. The semantics of this metric are determined by the routing- protocol specified in the route's inetCidrRouteProto value. If this metric is not used, its value should be set to -1. | 1.3.6.1.2.1.4.24.7.1.15 | Integer32 | read-create | This object is implemented as defined in the corresponding MIB files. | COLUMNAR
IP-FORWARD-MIB | inetCidrRouteTable | inetCidrRouteMetric5 | An alternate routing metric for this route. The semantics of this metric are determined by the routing- protocol specified in the route's inetCidrRouteProto value. If this metric is not used, its value should be set to -1. | 1.3.6.1.2.1.4.24.7.1.16 | Integer32 | read-create | This object is implemented as defined in the corresponding MIB files. | COLUMNAR
IP-FORWARD-MIB | inetCidrRouteTable | inetCidrRouteStatus | The row status variable, used according to row installation and removal conventions. A row entry cannot be modified when the status is marked as active(1). | 1.3.6.1.2.1.4.24.7.1.17 | INTEGER{active(1),notInService(2),notReady(3),createAndGo(4),createAndWait(5),destroy(6)} | read-create | This object is implemented as defined in the corresponding MIB files. | COLUMNAR
HUAWEI-RIPV2-EXT-MIB |  |  | Standard protocols define RIPv2-MIB. This MIB records the RIPv2 interface statistics, interface configuration, and the neighbor device for you to query. The OID of root objects is: iso(1).org(3).dod(6).internet(1).mgmt(2).mib-2(1).rip2(23)
HUAWEI-RIPV2-EXT-MIB | hwRip2ProcInstTable |  | This object indicates the current RIP process. The index of the table is hwRip2ProcessId. Creation Restriction No entry can be created in this table. Modification Restriction The entries in this table cannot be modified. Deletion Restriction The entries in this table cannot be deleted. Access Restriction None.
HUAWEI-RIPV2-EXT-MIB | hwRip2ProcInstTable | hwRip2ProcessId | The RIP process id. | 1.3.6.1.4.1.2011.5.25.120.1.1.1 | Unsigned32{(1,4294967295)} | not-accessible | This object is implemented as defined in the corresponding MIB files. | COLUMNAR
HUAWEI-RIPV2-EXT-MIB | hwRip2ProcInstTable | hwRip2VrfName | VRF Name. | 1.3.6.1.4.1.2011.5.25.120.1.1.2 | OCTET STRING{(1,31)} | read-only | This object is implemented as defined in the corresponding MIB files. | COLUMNAR
HUAWEI-RIPV2-EXT-MIB | hwRip2ProcInstTable | hwRip2CurrentProcId | This object indicates the current RIP process. | 1.3.6.1.4.1.2011.5.25.120.1.1.3 | Unsigned32{(1,4294967295)} | read-write | The actually supported access is read-write. | COLUMNAR
RIPv2-MIB |  |  | Standard protocols define RIPv2-MIB. This MIB records the RIPv2 interface statistics, interface configuration, and the neighbor device for you to query. The OID of root objects is: iso(1).org(3).dod(6).internet(1).mgmt(2).mib-2(1).rip2(23)
RIPv2-MIB |  | rip2GlobalRouteChanges | The number of route changes made to the IP Route Database by RIP. This does not include the refresh of a route's age. | 1.3.6.1.2.1.23.1.1 | Counter32 | read-only | This object is implemented as defined in the corresponding MIB files. | SCALAR
RIPv2-MIB |  | rip2GlobalQueries | The number of responses sent to RIP queries from other systems. | 1.3.6.1.2.1.23.1.2 | Counter32 | read-only | This object is implemented as defined in the corresponding MIB files. | SCALAR
RIPv2-MIB | rip2IfStatTable |  | A list of subnets which require separate status monitoring in RIP. The index of the table is rip2IfStatAddress. Creation Restriction No entry can be created in this table. Modification Restriction The entries in this table cannot be modified. Deletion Restriction The entries in this table cannot be deleted. Access Restriction Before reading this MIB table, run the rip mib-binding process-id command to bind the RIP process to SNMP. Objects in this table have values only when the interface is enabled with RIP.
RIPv2-MIB | rip2IfStatTable | rip2IfStatAddress | The IP Address of this system on the indicated subnet. For unnumbered interfaces, the value 0.0.0.N, where the least significant 24 bits (N) is the ifIndex for the IP Interface in network byte order. | 1.3.6.1.2.1.23.2.1.1 | IpAddress | read-only | This object is implemented as defined in the corresponding MIB files. | COLUMNAR
RIPv2-MIB | rip2IfStatTable | rip2IfStatRcvBadPackets | The number of RIP response packets received by the RIP process which were subsequently discarded for any reason (e.g. a version 0 packet, or an unknown command type). | 1.3.6.1.2.1.23.2.1.2 | Counter32 | read-only | This object is implemented as defined in the corresponding MIB files. | COLUMNAR
RIPv2-MIB | rip2IfStatTable | rip2IfStatRcvBadRoutes | The number of routes, in valid RIP packets, which were ignored for any reason (e.g. unknown address family, or invalid metric). | 1.3.6.1.2.1.23.2.1.3 | Counter32 | read-only | This object is implemented as defined in the corresponding MIB files. | COLUMNAR
RIPv2-MIB | rip2IfStatTable | rip2IfStatSentUpdates | The number of triggered RIP updates actually sent on this interface. This explicitly does NOT include full updates sent containing new information. | 1.3.6.1.2.1.23.2.1.4 | Counter32 | read-only | This object is implemented as defined in the corresponding MIB files. | COLUMNAR
RIPv2-MIB | rip2IfStatTable | rip2IfStatStatus | Writing invalid has the effect of deleting this interface. | 1.3.6.1.2.1.23.2.1.5 | INTEGER{active(1),notInService(2),notReady(3),createAndGo(4),createAndWait(5),destroy(6)} | read-create | The actually supported access is read-only. The actually supported value range is 0-1. | COLUMNAR
RIPv2-MIB | rip2IfConfTable |  | A list of subnets which require separate configuration in RIP. The index of the table is rip2IfConfAddress. Creation Restriction No entry can be created in this table. Modification Restriction The entries in this table cannot be modified. Deletion Restriction The entries in this table cannot be deleted. Access Restriction Before reading this MIB table, run the rip mib-binding process-id command to bind the RIP process to SNMP. Objects in this table have values only when the interface is enabled with RIP. The value of object rip2IfConfDomain is always 0x0000h because RIP2 packets do not use this region. The values of objects rip2IfConfAuthType, rip2IfConfAuthKey, rip2IfConfSend, rip2IfConfReceive, rip2IfConfDefaultMetric all depends on the configuration of command lines. Each one has different value range. For the object rip2IfConfSrcAddress, if the interface is configured with address, the value of this object is the same as that of the object rip2IfConfAddress, that is, the address configured on the interface.
RIPv2-MIB | rip2IfConfTable | rip2IfConfAddress | The IP Address of this system on the indicated subnet. For unnumbered interfaces, the value 0.0.0.N, where the least significant 24 bits (N) is the ifIndex for the IP Interface in network byte order. | 1.3.6.1.2.1.23.3.1.1 | IpAddress | read-only | This object is implemented as defined in the corresponding MIB files. | COLUMNAR
RIPv2-MIB | rip2IfConfTable | rip2IfConfDomain | Value inserted into the Routing Domain field of all RIP packets sent on this interface. | 1.3.6.1.2.1.23.3.1.2 | OCTET STRING{(2,2)} | read-create | The actually supported access is read-only. | COLUMNAR
RIPv2-MIB | rip2IfConfTable | rip2IfConfAuthType | The type of Authentication used on this interface. | 1.3.6.1.2.1.23.3.1.3 | INTEGER{noAuthentication(1),simplePassword(2),md5(3)} | read-create | The actually supported access is read-only. | COLUMNAR
RIPv2-MIB | rip2IfConfTable | rip2IfConfAuthKey | The value to be used as the Authentication Key whenever the corresponding instance of rip2IfConfAuthType has a value other than noAuthentication. A modification of the corresponding instance of rip2IfConfAuthType does not modify the rip2IfConfAuthKey value. If a string shorter than 16 octets is supplied, it will be left- justified and padded to 16 octets, on the right, with nulls (0x00). Reading this object always results in an OCTET STRING of length zero; authentication may not be bypassed by reading the MIB object. | 1.3.6.1.2.1.23.3.1.4 | OCTET STRING{(0,16)} | read-create | The actually supported access is read-only. The actually supported value range is 0-16. | COLUMNAR
RIPv2-MIB | rip2IfConfTable | rip2IfConfSend | What the router sends on this interface. ripVersion1 implies sending RIP updates compliant with RFC protocols. rip1Compatible implies broadcasting RIP-2 updates using RFC protocols route subsumption rules. ripVersion2 implies multicasting RIP-2 updates. ripV1Demand indicates the use of Demand RIP on a WAN interface under RIP Version 1 rules. ripV2Demand indicates the use of Demand RIP on a WAN interface under Version 2 rules. | 1.3.6.1.2.1.23.3.1.5 | INTEGER{doNotSend(1),ripVersion1(2),rip1Compatible(3),ripVersion2(4),ripV1Demand(5),ripV2Demand(6)} | read-create | The actually supported access is read-only. | COLUMNAR
RIPv2-MIB | rip2IfConfTable | rip2IfConfReceive | This indicates which version of RIP updates are to be accepted. Note that rip2 and rip1OrRip2 implies reception of multicast packets. | 1.3.6.1.2.1.23.3.1.6 | INTEGER{rip1(1),rip2(2),rip1OrRip2(3),doNotRecieve(4)} | read-create | The actually supported access is read-only. The actually supported value range is rip1(1);rip2(2);rip1OrRip2(3);doNotRecieve(4). | COLUMNAR
RIPv2-MIB | rip2IfConfTable | rip2IfConfDefaultMetric | This variable indicates the metric that is to be used for the default route entry in RIP updates originated on this interface. A value of zero indicates that no default route should be originated; in this case, a default route via another router may be propagated. | 1.3.6.1.2.1.23.3.1.7 | INTEGER{(0,15)} | read-create | The actually supported access is read-only. The actually supported value range is 0-15. | COLUMNAR
RIPv2-MIB | rip2IfConfTable | rip2IfConfStatus | Writing invalid has the effect of deleting this interface. | 1.3.6.1.2.1.23.3.1.8 | INTEGER{active(1),notInService(2),notReady(3),createAndGo(4),createAndWait(5),destroy(6)} | read-create | The actually supported access is read-only. The actually supported value range is 0-1. | COLUMNAR
RIPv2-MIB | rip2IfConfTable | rip2IfConfSrcAddress | The IP Address this system will use as a source address on this interface. If it is a numbered interface, this MUST be the same value as rip2IfConfAddress. On unnumbered interfaces, it must be the value of rip2IfConfAddress for some interface on the system. | 1.3.6.1.2.1.23.3.1.9 | IpAddress | read-create | The actually supported access is read-only. | COLUMNAR
RIPv2-MIB | rip2PeerTable |  | A list of RIP Peers. The indexes of the table are rip2PeerAddress, rip2PeerDomain. Creation Restriction No entry can be created in this table. Modification Restriction The entries in this table cannot be modified. Deletion Restriction The entries in this table cannot be deleted. Access Restriction Before reading this MIB table, run the rip mib-binding process-id command to bind the RIP process to SNMP. Objects in this table have values only when RIP packets sent from neighbors are received.
RIPv2-MIB | rip2PeerTable | rip2PeerAddress | The IP Address that the peer is using as its source address. Note that on an unnumbered link, this may not be a member of any subnet on the system. | 1.3.6.1.2.1.23.4.1.1 | IpAddress | read-only | This object is implemented as defined in the corresponding MIB files. | COLUMNAR
RIPv2-MIB | rip2PeerTable | rip2PeerDomain | The value in the Routing Domain field in RIP packets received from the peer. As domain suuport is deprecated, this must be zero. | 1.3.6.1.2.1.23.4.1.2 | OCTET STRING{(2,2)} | read-only | This object is implemented as defined in the corresponding MIB files. | COLUMNAR
RIPv2-MIB | rip2PeerTable | rip2PeerLastUpdate | The value of sysUpTime when the most recent RIP update was received from this system. | 1.3.6.1.2.1.23.4.1.3 | TimeTicks | read-only | This object is implemented as defined in the corresponding MIB files. | COLUMNAR
RIPv2-MIB | rip2PeerTable | rip2PeerVersion | The RIP version number in the header of the last RIP packet received. | 1.3.6.1.2.1.23.4.1.4 | INTEGER{(0,255)} | read-only | This object is implemented as defined in the corresponding MIB files. | COLUMNAR
RIPv2-MIB | rip2PeerTable | rip2PeerRcvBadPackets | The number of RIP response packets from this peer discarded as invalid. | 1.3.6.1.2.1.23.4.1.5 | Counter32 | read-only | This object is implemented as defined in the corresponding MIB files. | COLUMNAR
RIPv2-MIB | rip2PeerTable | rip2PeerRcvBadRoutes | The number of routes from this peer that were ignored because the entry format was invalid. | 1.3.6.1.2.1.23.4.1.6 | Counter32 | read-only | This object is implemented as defined in the corresponding MIB files. | COLUMNAR
HUAWEI-OSPFV2-MIB |  |  | HUAWEI-OSPFV2-MIB is a private OSPF MIB defined by Huawei. It is used to query the configurations of the Open Shortest Path First (OSPF) protocol on network devices. Through this MIB, you can query the OSPF process and areas. Root directory: iso(1).org(3).dod(6).internet(1).private(4).enterprises(1).huawei(2011).huaweiMgmt(5).hwDatacomm(25).hwOspfv2MIB(155)
HUAWEI-OSPFV2-MIB |  | hwOspfv2MIBBinding | The ID of OSPF process that is bound to OSPF public MIB and the process will respond to SNMP requests from OSPF public MIB. The default value 0 means that no process is bound to OSPF public MIB. | 1.3.6.1.4.1.2011.5.25.155.1.1 | Integer32{(0,65535)} | read-write | The actually supported access is accessible-for-notify. This object is used only as the VB bound variable of the alarm. | SCALAR
HUAWEI-OSPFV2-MIB |  | hwOspfv2MIBObjectsChange | This node is used to record the time ticks when hwOspfv2MIBObjectsTable changed last time. | 1.3.6.1.4.1.2011.5.25.155.2.1 | TimeTicks | read-only | The actually supported access is accessible-for-notify. This object is used only as the VB bound variable of the alarm. | SCALAR
HUAWEI-OSPFV2-MIB |  | hwOspfv2ProcessChange | This node is used to record the time ticks when hwOspfv2ProcessTable changed last time. | 1.3.6.1.4.1.2011.5.25.155.2.2 | TimeTicks | read-only | The actually supported access is accessible-for-notify. This object is used only as the VB bound variable of the alarm. | SCALAR
HUAWEI-OSPFV2-MIB |  | hwOspfv2AreaChange | This node is used to record the time ticks when hwOspfv2AreaTable changed last time. | 1.3.6.1.4.1.2011.5.25.155.2.3 | TimeTicks | read-only | The actually supported access is accessible-for-notify. This object is used only as the VB bound variable of the alarm. | SCALAR
HUAWEI-OSPFV2-MIB |  | hwOspfv2NetworkChange | This node is used to record the time ticks when hwOspfv2NetworkTable changed last time. | 1.3.6.1.4.1.2011.5.25.155.2.4 | TimeTicks | read-only | The actually supported access is accessible-for-notify. This object is used only as the VB bound variable of the alarm. | SCALAR
HUAWEI-OSPFV2-MIB |  | hwOspfv2NbrChgReason | The reason of the OSPF neighbor state change. | 1.3.6.1.4.1.2011.5.25.155.30.1 | INTEGER{adjacencyHoldTimerExpired(1),physicalInterfaceChange(2),ospfProtocolReason(3),bfdSessionStateChange(4),configureChange(5),peerRouterReason(6),waitingForEstablishingNeighbor(7),alarmCleared(100)} | accessible-for-notify | This object is implemented as defined in the corresponding MIB files. | SCALAR
HUAWEI-OSPFV2-MIB |  | hwOspfv2IfChgReason | The reason of the OSPF interface state change. | 1.3.6.1.4.1.2011.5.25.155.30.2 | INTEGER{configureChange(1),physicalInterfaceChange(2),alarmCleared(100)} | accessible-for-notify | This object is implemented as defined in the corresponding MIB files. | SCALAR
HUAWEI-OSPFV2-MIB |  | hwOspfv2AreaId | A 32-bit integer uniquely identifies an area. Area ID 0.0.0.0 is used for the OSPF backbone. | 1.3.6.1.4.1.2011.5.25.155.30.3 | IpAddress | read-only | The actually supported access is accessible-for-notify. This object is used only as the VB bound variable of the alarm. | SCALAR
HUAWEI-OSPFV2-MIB |  | hwOspfv2NewRouterId | This object indicates the 32-bit integer that uniquely identifies the router in the Autonomous System. It is the new router ID. | 1.3.6.1.4.1.2011.5.25.155.30.4 | IpAddress | read-only | The actually supported access is accessible-for-notify. This object is used only as the VB bound variable of the alarm. | SCALAR
HUAWEI-OSPFV2-MIB |  | hwOspfv2PeerFlappingSuppressStatus | The suppress status of peer flapping. | 1.3.6.1.4.1.2011.5.25.155.30.5 | INTEGER{none(1),holddown(2),holdmaxcost(3)} | accessible-for-notify | This object is implemented as defined in the corresponding MIB files. | SCALAR
HUAWEI-OSPFV2-MIB |  | hwOspfv2PeerFlappingSuppressReason | The reason of peer flapping suppress status change. | 1.3.6.1.4.1.2011.5.25.155.30.6 | INTEGER{resumeTimerExpired(1),configureChange(2),resetSuppressFlapping(3),neighbourFlapping(4),holddownToHoldmaxcost(5)} | accessible-for-notify | This object is implemented as defined in the corresponding MIB files. | SCALAR
HUAWEI-OSPFV2-MIB |  | hwOspfv2LsaId | A 32-bit integer uniquely identifies an area. LSA-ID 0.0.0.0 is used for the OSPF LSA. | 1.3.6.1.4.1.2011.5.25.155.30.7 | IpAddress | read-only | The actually supported access is accessible-for-notify. This object is used only as the VB bound variable of the alarm. | SCALAR
HUAWEI-OSPFV2-MIB |  | hwOspfv2LsaAge | This age of the ospf lsa. | 1.3.6.1.4.1.2011.5.25.155.30.8 | Integer32{(0,3600)} | read-only | The actually supported access is accessible-for-notify. This object is used only as the VB bound variable of the alarm. | SCALAR
HUAWEI-OSPFV2-MIB |  | hwOspfv2PurgeHostName | This object indicates the name of an OSPF router which purge OSPF routes. | 1.3.6.1.4.1.2011.5.25.155.30.9 | OCTET STRING{(0,64)} | accessible-for-notify | This object is implemented as defined in the corresponding MIB files. | SCALAR
HUAWEI-OSPFV2-MIB |  | hwOspfv2PurgeIpAddress | This object indicates the IP address of an OSPF router which purge OSPF routes. | 1.3.6.1.4.1.2011.5.25.155.30.10 | IpAddress | accessible-for-notify | This object is implemented as defined in the corresponding MIB files. | SCALAR
HUAWEI-OSPFV2-MIB |  | hwOspfv2PurgeRouterId | This object indicates the 32-bit integer that uniquely identifies the router in the Autonomous System. | 1.3.6.1.4.1.2011.5.25.155.30.11 | IpAddress | accessible-for-notify | This object is implemented as defined in the corresponding MIB files. | SCALAR
HUAWEI-OSPFV2-MIB |  | hwOspfv2FlushLsaNum | This object indicates the number of LSAs deleted by the local device or another device. | 1.3.6.1.4.1.2011.5.25.155.30.12 | Unsigned32 | accessible-for-notify | This object is implemented as defined in the corresponding MIB files. | SCALAR
HUAWEI-OSPFV2-MIB |  | hwOspfv2AffectedNodeNum | This object indicates the number of affected node when OSPF routes were deleted. | 1.3.6.1.4.1.2011.5.25.155.30.13 | Unsigned32 | accessible-for-notify | This object is implemented as defined in the corresponding MIB files. | SCALAR
HUAWEI-OSPFV2-MIB |  | hwOspfv2TotalNodeNum | This object indicates the total number of node in the System. | 1.3.6.1.4.1.2011.5.25.155.30.14 | Unsigned32 | accessible-for-notify | This object is implemented as defined in the corresponding MIB files. | SCALAR
HUAWEI-OSPFV2-MIB |  | hwOspfv2PurgeStatPeriod | This object indicates the period interval for purge statistic. | 1.3.6.1.4.1.2011.5.25.155.30.15 | Unsigned32 | accessible-for-notify | This object is implemented as defined in the corresponding MIB files. | SCALAR
HUAWEI-OSPFV2-MIB |  | hwOspfv2RuledOutDeviceNum | This object indicates the number of node ruled out when checking faulty device. | 1.3.6.1.4.1.2011.5.25.155.30.16 | Unsigned32 | accessible-for-notify | This object is implemented as defined in the corresponding MIB files. | SCALAR
HUAWEI-OSPFV2-MIB |  | hwOspfv2PurgeHostName1 | This object indicates the name of an OSPF router which maybe purge OSPF routes. | 1.3.6.1.4.1.2011.5.25.155.30.17 | OCTET STRING{(0,64)} | accessible-for-notify | This object is implemented as defined in the corresponding MIB files. | SCALAR
HUAWEI-OSPFV2-MIB |  | hwOspfv2PurgeHostName2 | This object indicates the name of an OSPF router which maybe purge OSPF routes. | 1.3.6.1.4.1.2011.5.25.155.30.18 | OCTET STRING{(0,64)} | accessible-for-notify | This object is implemented as defined in the corresponding MIB files. | SCALAR
HUAWEI-OSPFV2-MIB |  | hwOspfv2PurgeHostName3 | This object indicates the name of an OSPF router which maybe purge OSPF routes. | 1.3.6.1.4.1.2011.5.25.155.30.19 | OCTET STRING{(0,64)} | accessible-for-notify | This object is implemented as defined in the corresponding MIB files. | SCALAR
HUAWEI-OSPFV2-MIB |  | hwOspfv2PurgeIpAddress1 | This object indicates the IP address of an OSPF router which maybe purge OSPF routes. | 1.3.6.1.4.1.2011.5.25.155.30.20 | IpAddress | accessible-for-notify | This object is implemented as defined in the corresponding MIB files. | SCALAR
HUAWEI-OSPFV2-MIB |  | hwOspfv2PurgeIpAddress2 | This object indicates the IP address of an OSPF router which maybe purge OSPF routes. | 1.3.6.1.4.1.2011.5.25.155.30.21 | IpAddress | accessible-for-notify | This object is implemented as defined in the corresponding MIB files. | SCALAR
HUAWEI-OSPFV2-MIB |  | hwOspfv2PurgeIpAddress3 | This object indicates the IP address of an OSPF router which maybe purge OSPF routes. | 1.3.6.1.4.1.2011.5.25.155.30.22 | IpAddress | accessible-for-notify | This object is implemented as defined in the corresponding MIB files. | SCALAR
HUAWEI-OSPFV2-MIB |  | hwOspfv2PurgeRouterId1 | This object indicates the 32-bit integer that uniquely identifies the router in the Autonomous System. | 1.3.6.1.4.1.2011.5.25.155.30.23 | IpAddress | accessible-for-notify | This object is implemented as defined in the corresponding MIB files. | SCALAR
HUAWEI-OSPFV2-MIB |  | hwOspfv2PurgeRouterId2 | This object indicates the 32-bit integer that uniquely identifies the router in the Autonomous System. | 1.3.6.1.4.1.2011.5.25.155.30.24 | IpAddress | accessible-for-notify | This object is implemented as defined in the corresponding MIB files. | SCALAR
HUAWEI-OSPFV2-MIB |  | hwOspfv2PurgeRouterId3 | This object indicates the 32-bit integer that uniquely identifies the router in the Autonomous System. | 1.3.6.1.4.1.2011.5.25.155.30.25 | IpAddress | accessible-for-notify | This object is implemented as defined in the corresponding MIB files. | SCALAR
HUAWEI-OSPFV2-MIB |  | hwOspfv2LoopDetectType | This object indicates the type of the OSPFv2 import route loop detect. | 1.3.6.1.4.1.2011.5.25.155.30.27 | OCTET STRING{(0,16)} | accessible-for-notify | This object is implemented as defined in the corresponding MIB files. | SCALAR
HUAWEI-OSPFV2-MIB |  | hwOspfv2LoopDetectProtocolAttr | This object indicates the protocol attribute of the OSPFv2 import route loop detect. | 1.3.6.1.4.1.2011.5.25.155.30.28 | OCTET STRING{(0,64)} | accessible-for-notify | This object is implemented as defined in the corresponding MIB files. | SCALAR
HUAWEI-OSPFV2-MIB |  | hwOspfv2LoopDetectRedistributeID1 | This object indicates the redis-list router id and process id of the OSPFv2 import route loop detect. | 1.3.6.1.4.1.2011.5.25.155.30.29 | OCTET STRING{(0,32)} | accessible-for-notify | This object is implemented as defined in the corresponding MIB files. | SCALAR
HUAWEI-OSPFV2-MIB |  | hwOspfv2LoopDetectRedistributeID2 | This object indicates the redis-list router id and process id of the OSPFv2 import route loop detect. | 1.3.6.1.4.1.2011.5.25.155.30.30 | OCTET STRING{(0,32)} | accessible-for-notify | This object is implemented as defined in the corresponding MIB files. | SCALAR
HUAWEI-OSPFV2-MIB |  | hwOspfCostAdjustReason | This object indicates the reason why OSPF adjusts the link cost. | 1.3.6.1.4.1.2011.5.25.155.30.31 | OCTET STRING{(0,64)} | accessible-for-notify | This object is implemented as defined in the corresponding MIB files. | SCALAR
HUAWEI-OSPFV2-MIB |  | hwOspfOriginalCost | This object indicates the original cost. | 1.3.6.1.4.1.2011.5.25.155.30.32 | Unsigned32 | accessible-for-notify | This object is implemented as defined in the corresponding MIB files. | SCALAR
HUAWEI-OSPFV2-MIB |  | hwOspfAdjustedCost | This object indicates Link cost of the current event that triggers OSPF adjustment. | 1.3.6.1.4.1.2011.5.25.155.30.33 | Unsigned32 | accessible-for-notify | This object is implemented as defined in the corresponding MIB files. | SCALAR
HUAWEI-OSPFV2-MIB |  | hwOspfPrefixSid | Conflicted Prefix sid Index. The value ranges from 0 to 65534. | 1.3.6.1.4.1.2011.5.25.155.30.34 | Unsigned32{(1,2147483647)} | accessible-for-notify | This object is implemented as defined in the corresponding MIB files. | SCALAR
HUAWEI-OSPFV2-MIB |  | hwOspfPrefixAddress | The Prefix Address configured in the Loopback Interface. | 1.3.6.1.4.1.2011.5.25.155.30.35 | IpAddress | accessible-for-notify | This object is implemented as defined in the corresponding MIB files. | SCALAR
HUAWEI-OSPFV2-MIB |  | hwOspfPrefixAddressMask | Prefix Ip Address Mask. | 1.3.6.1.4.1.2011.5.25.155.30.36 | IpAddress | accessible-for-notify | This object is implemented as defined in the corresponding MIB files. | SCALAR
HUAWEI-OSPFV2-MIB |  | hwOspfAlgorithm | Flexible Algorithm. | 1.3.6.1.4.1.2011.5.25.155.30.37 | Unsigned32{(128,255)} | accessible-for-notify | This object is implemented as defined in the corresponding MIB files. | SCALAR
HUAWEI-OSPFV2-MIB |  | hwOspfConflictType | Conflict type can be Prefix Sid conflict or Prefix conflict. | 1.3.6.1.4.1.2011.5.25.155.30.38 | INTEGER{sidConflict(1),prefixConflict(2)} | accessible-for-notify | This object is implemented as defined in the corresponding MIB files. | SCALAR
HUAWEI-OSPFV2-MIB |  | hwOspfv2NbrThresholdUpper | This object indicates the upper alarm threshold for the number of neighbors. | 1.3.6.1.4.1.2011.5.25.155.30.39 | Unsigned32 | accessible-for-notify | This object is implemented as defined in the corresponding MIB files. | SCALAR
HUAWEI-OSPFV2-MIB |  | hwOspfv2IfName | The interface name | 1.3.6.1.4.1.2011.5.25.155.30.40 | OCTET STRING{(1,64)} | accessible-for-notify | This object is implemented as defined in the corresponding MIB files. | SCALAR
HUAWEI-OSPFV2-MIB |  | hwOspfv2RecvLsaUpper | This object indicates the upper alarm threshold for the number of received AS-external and NSSA LSAs. | 1.3.6.1.4.1.2011.5.25.155.30.41 | Unsigned32 | accessible-for-notify | This object is implemented as defined in the corresponding MIB files. | SCALAR
HUAWEI-OSPFV2-MIB |  | hwospfv2SendLsaNumber | The lsa send number of OSPF router. | 1.3.6.1.4.1.2011.5.25.155.33.3.1 | Counter32 | read-only | This object is implemented as defined in the corresponding MIB files. | SCALAR
HUAWEI-OSPFV2-MIB |  | hwospfv2ReceiveLsaNumber | The lsa receive number of OSPF router. | 1.3.6.1.4.1.2011.5.25.155.33.3.2 | Counter32 | read-only | This object is implemented as defined in the corresponding MIB files. | SCALAR
HUAWEI-OSPFV2-MIB | hwOspfv2ProcessTable |  | Information describes the configured parameters of the router's attached OSPF processes. The index of the table is hwOspfv2ProcessIdIndex. Creation Restriction You can create entries in this table. Modification Restriction The entries in this table can be modified. Deletion Restriction The entries in this table can be deleted. Access Restriction The entries in this table can be read without restriction.
HUAWEI-OSPFV2-MIB | hwOspfv2ProcessTable | hwOspfv2ProcessIdIndex | The process ID indicates the OSPF process number. The value ranges from 1 to 4294967295. | 1.3.6.1.4.1.2011.5.25.155.3.1.1 | Unsigned32 | accessible-for-notify | This object is implemented as defined in the corresponding MIB files. | COLUMNAR
HUAWEI-OSPFV2-MIB | hwOspfv2ProcessTable | hwOspfv2VpnName | The name of VPN instance to which the process belongs. The process instance needs to be specified when the process is created, and then cannot be changed. | 1.3.6.1.4.1.2011.5.25.155.3.1.2 | OCTET STRING{(0,31)} | read-create | The actually supported access is not-accessible. | COLUMNAR
HUAWEI-OSPFV2-MIB | hwOspfv2ProcessTable | hwOspfv2ConfigRouterId | A 32-bit integer uniquely identifies the router in the Autonomous System. OSPF private router ID can be configured through this node. The default value is 0.0.0.0. If the value of this node is 0.0.0.0, it means that no private router ID is set for this process. | 1.3.6.1.4.1.2011.5.25.155.3.1.3 | IpAddress | read-create | The actually supported access is not-accessible. | COLUMNAR
HUAWEI-OSPFV2-MIB | hwOspfv2ProcessTable | hwOspfv2ActualRouterId | This node is used to get actual router ID of process and it is a read-only node. If the node hwOspfv2ConfigRouterId is not set, the actual router ID should default to the value of one of the router's IP interface addresses. By default, the value is '00000000'H. | 1.3.6.1.4.1.2011.5.25.155.3.1.4 | IpAddress | read-only | The actually supported access is accessible-for-notify. This object is used only as the VB bound variable of the alarm. | COLUMNAR
HUAWEI-OSPFV2-MIB | hwOspfv2ProcessTable | hwOspfv2BandwidthReference | The reference value that is used to calculate the link cost. If there is no explicit link cost, OSPF calculates the cost according to the bandwidth of the link (cost = reference value (M)/bandwidth). | 1.3.6.1.4.1.2011.5.25.155.3.1.5 | Unsigned32 | read-create | The actually supported access is not-accessible. | COLUMNAR
HUAWEI-OSPFV2-MIB | hwOspfv2ProcessTable | hwOspfv2Description | The description of the OSPF process. | 1.3.6.1.4.1.2011.5.25.155.3.1.6 | OCTET STRING{(0,80)} | read-create | The actually supported access is not-accessible. | COLUMNAR
HUAWEI-OSPFV2-MIB | hwOspfv2ProcessTable | hwOspfv2LsaArriveIntvl | To avoid wasting network resources due to network changes, OSPF defines that the interval for receiving LSAs is 1 second. In a stable network, if the fast speed of route convergence is required, you can cancel the interval of receiving LSAs by setting it to 0 seconds. Routers can thus detect changes of topology and route in time. This speeds up route convergence. By default, this object is -1, indicating that an intelligent timer is enabled instead. Note that -1 is not a configurable value. Instead, by set the intelligent timer (hwOspfv2LsaArriveMaxIntvl, hwOspfv2LsaArriveStartIntvl and hwOspfv2LsaArriveHoldIntvl) to default value, it will get back to default configuration. | 1.3.6.1.4.1.2011.5.25.155.3.1.7 | Integer32{(-1,-1),(0,10000)} | read-create | The actually supported access is not-accessible. | COLUMNAR
HUAWEI-OSPFV2-MIB | hwOspfv2ProcessTable | hwOspfv2LsaArriveMaxIntvl | This object indicates the maximum interval of intelligent-timer for receiving OSPF LSAs. When hwOspfv2LsaArriveMaxIntvl is specified, you need also specify hwOspfv2LsaArriveStartIntvl and hwOspfv2LsaArriveHoldIntvl, but you cannot specify hwOspfv2LsaArriveIntvl. Note that -1 is not a configurable value. Instead, by set the intelligent timer to default value, it will get back to default configuration. | 1.3.6.1.4.1.2011.5.25.155.3.1.8 | Integer32{(-1,-1),(1,120000)} | read-create | The actually supported access is not-accessible. | COLUMNAR
HUAWEI-OSPFV2-MIB | hwOspfv2ProcessTable | hwOspfv2LsaArriveStartIntvl | This object indicates the initial interval of intelligent-timer for receiving OSPF LSAs. When hwOspfv2LsaArriveStartIntvl is specified, you need also specify hwOspfv2LsaArriveMaxIntvl and hwOspfv2LsaArriveHoldIntvl, but you cannot specify hwOspfv2LsaArriveIntvl. Note that -1 is not a configurable value. Instead, by set the intelligent timer to default value, it will get back to default configuration. | 1.3.6.1.4.1.2011.5.25.155.3.1.9 | Integer32{(-1,-1),(0,60000)} | read-create | The actually supported access is not-accessible. | COLUMNAR
HUAWEI-OSPFV2-MIB | hwOspfv2ProcessTable | hwOspfv2LsaArriveHoldIntvl | This object indicates the Holdtime interval of intelligent-timer for receiving OSPF LSAs. After an intelligent timer is enabled, the interval for receiving LSAs is as follows: The initial interval for receiving LSAs is specified by the parameter start-interval. The interval for receiving LSAs for the nth (n>2) time is equal to hold-interval*2(n-1). When the interval specified by hold-interval*2(n-1) reaches the maximum interval specified by max-interval, OSPF receives LSAs at the maximum interval for three consecutive times. Then, OSPF receives LSAs at the initial interval specified by start-interval. When hwOspfv2LsaArriveHoldIntvl is specified, you need also specify wOspfv2LsaArriveMaxIntvl and hwOspfv2LsaArriveStartIntvl, but you cannot specify hwOspfv2LsaArriveIntvl. Note that -1 is not a configurable value. Instead, by set the intelligent timer to default value, it will get back to default configuration. | 1.3.6.1.4.1.2011.5.25.155.3.1.10 | Integer32{(-1,-1),(1,60000)} | read-create | The actually supported access is not-accessible. | COLUMNAR
HUAWEI-OSPFV2-MIB | hwOspfv2ProcessTable | hwOspfv2LsaOrigIntvl | To avoid wasting network source due to network changes, OSPF defines that the interval for updating LSAs is 5 seconds. In a stable network, if the speed of route convergence is required to be fast, you can cancel the interval for updating LSAs by setting it to 0 seconds. So, routers can detect changes of topology and route in time. This speeds up route convergence. By default, this object is -1, indicating that an intelligent timer is enabled instead. Note that -1 is not a configurable value. Instead, by set the intelligent timer (hwOspfv2LsaOrigMaxIntvl, hwOspfv2LsaOrigStartIntvl, and hwOspfv2LsaOrigHoldIntvl) to default value, it will get back to default configuration. | 1.3.6.1.4.1.2011.5.25.155.3.1.11 | Integer32{(-1,-1),(0,0)} | read-create | The actually supported access is not-accessible. | COLUMNAR
HUAWEI-OSPFV2-MIB | hwOspfv2ProcessTable | hwOspfv2LsaOrigMaxIntvl | This object indicates the maximum interval of intelligent-timer for updating OSPF LSAs. When hwOspfv2LsaOrigMaxIntvl is specified, you need also specify hwOspfv2LsaOrigStartIntvl and hwOspfv2LsaOrigHoldIntvl, but you cannot specify hwOspfv2LsaOrigIntvl. Note that -1 is not a configurable value. Instead, by set the intelligent timer to default value, it will get back to default configuration. | 1.3.6.1.4.1.2011.5.25.155.3.1.12 | Integer32{(-1,-1),(1,120000)} | read-create | The actually supported access is not-accessible. | COLUMNAR
HUAWEI-OSPFV2-MIB | hwOspfv2ProcessTable | hwOspfv2LsaOrigStartIntvl | This object indicates the initial interval of intelligent-timer for updating OSPF LSAs. When hwOspfv2LsaOrigStartIntvl is specified, you need also specify hwOspfv2LsaOrigMaxIntvl and hwOspfv2LsaOrigHoldIntvl, but you cannot specify hwOspfv2LsaOrigIntvl. Note that -1 is not a configurable value. Instead, by set the intelligent timer to default value, it will get back to default configuration. | 1.3.6.1.4.1.2011.5.25.155.3.1.13 | Integer32{(-1,-1),(0,60000)} | read-create | The actually supported access is not-accessible. | COLUMNAR
HUAWEI-OSPFV2-MIB | hwOspfv2ProcessTable | hwOspfv2LsaOrigHoldIntvl | This object indicates the Holdtime interval of intelligent-timer for updating OSPF LSAs. After an intelligent timer is enabled, the interval for updating LSAs is as follows: The initial interval for updating LSAs is specified by the parameter start-interval. The interval for updating LSAs for the nth (n>2) time is equal to hold-interval*2(n-1). When the interval specified by hold-interval*2(n-1) reaches the maximum interval specified by max-interval, OSPF updates LSAs at the maximum interval for three consecutive times. Then, OSPF updates LSAs at the initial interval specified by start-interval. When hwOspfv2LsaOrigHoldIntvl is specified, you need also specify hwOspfv2LsaOrigMaxIntvl and hwOspfv2LsaOrigStartIntvl, but you cannot specify hwOspfv2LsaOrigIntvl. Note that -1 is not a configurable value. Instead, by set the intelligent timer to default value, it will get back to default configuration. | 1.3.6.1.4.1.2011.5.25.155.3.1.14 | Integer32{(-1,-1),(1,60000)} | read-create | The actually supported access is not-accessible. | COLUMNAR
HUAWEI-OSPFV2-MIB | hwOspfv2ProcessTable | hwOspfv2LsaOrigIntvlOtherType | This object indicates the interval for updating LSAs, excluding OSPF router LSAs and network LSAs. hwOspfv2LsaOrigIntvlOtherType and hwOspfv2LsaOrigIntvl cannot be specified together. Here -1 indicated that hwOspfv2LsaOrigIntvl is enabled instead. Note that -1 is not a configurable value. Instead, by set this node to default value, it will get back to default configuration. | 1.3.6.1.4.1.2011.5.25.155.3.1.15 | Integer32{(-1,-1),(0,10)} | read-create | The actually supported access is not-accessible. | COLUMNAR
HUAWEI-OSPFV2-MIB | hwOspfv2ProcessTable | hwOspfv2LsdbOverflowLimit | The maximum number of external LSAs in OSPF LSDB. When this node is set to 0, it means that no limits exist. | 1.3.6.1.4.1.2011.5.25.155.3.1.16 | Integer32{(0,1000000)} | read-create | The actually supported access is not-accessible. | COLUMNAR
HUAWEI-OSPFV2-MIB | hwOspfv2ProcessTable | hwOspfv2MaxLoadBalaNumber | The maximum number of equal-cost routes to a destination in the routing table. | 1.3.6.1.4.1.2011.5.25.155.3.1.17 | Integer32 | read-create | The actually supported access is not-accessible. | COLUMNAR
HUAWEI-OSPFV2-MIB | hwOspfv2ProcessTable | hwOspfv2AseRouteMaxNumber | The maximum number of ASE routes that are supported by OSPF. | 1.3.6.1.4.1.2011.5.25.155.3.1.18 | Integer32{(100,5000000)} | read-create | The actually supported access is not-accessible. | COLUMNAR
HUAWEI-OSPFV2-MIB | hwOspfv2ProcessTable | hwOspfv2InterRouteMaxNumber | The maximum number of inter-area routes that are supported by OSPF. | 1.3.6.1.4.1.2011.5.25.155.3.1.19 | Integer32{(100,1000000)} | read-create | The actually supported access is not-accessible. | COLUMNAR
HUAWEI-OSPFV2-MIB | hwOspfv2ProcessTable | hwOspfv2IntraRouteMaxNumber | The maximum number of intra-area routes that are supported by OSPF. | 1.3.6.1.4.1.2011.5.25.155.3.1.20 | Integer32{(100,100000)} | read-create | The actually supported access is not-accessible. | COLUMNAR
HUAWEI-OSPFV2-MIB | hwOspfv2ProcessTable | hwOspfv2RetransLimitMaxNumber | The maximum count of retransmission. The value is an integer that ranges from 2 to 255. When the retransmission limit is disabled, the value is set to 0. | 1.3.6.1.4.1.2011.5.25.155.3.1.21 | Integer32{(0,0),(2,255)} | read-create | The actually supported access is not-accessible. | COLUMNAR
HUAWEI-OSPFV2-MIB | hwOspfv2ProcessTable | hwOspfv2Rfc1583Compatibility | It is used to enable the routing rule for compatible RFC 1583. | 1.3.6.1.4.1.2011.5.25.155.3.1.22 | INTEGER{true(1),false(2)} | read-create | The actually supported access is not-accessible. | COLUMNAR
HUAWEI-OSPFV2-MIB | hwOspfv2ProcessTable | hwOspfv2ShamHello | It is used to enable the sham-hello feature of OSPF. After the feature is enabled, OSPF updates the timeout timer of the neighbor when receiving protocol packets of various types. | 1.3.6.1.4.1.2011.5.25.155.3.1.23 | INTEGER{true(1),false(2)} | read-create | The actually supported access is not-accessible. | COLUMNAR
HUAWEI-OSPFV2-MIB | hwOspfv2ProcessTable | hwOspfv2SpfSchIntvlUnit | The value of the object identifies the interval unit for OSPF to calculate routes. This object must be specified together with hwOspfv2SpfSchIntervalNumber. By default, this object is none, indicating that an intelligent timer is enabled instead. Note that none is not a configurable value. Instead, by set the intelligent timer (hwOspfv2SpfSchMaxIntvl, hwOspfv2SpfSchStartIntvl, and hwOspfv2SpfSchHoldIntvl) to default value, it will get back to default configuration. | 1.3.6.1.4.1.2011.5.25.155.3.1.24 | INTEGER{second(1),millionSecond(2),none(3)} | read-create | The actually supported access is not-accessible. | COLUMNAR
HUAWEI-OSPFV2-MIB | hwOspfv2ProcessTable | hwOspfv2SpfSchIntvlNumber | The value of the object identifies the interval for OSPF to calculate routes. This object must be specified together with hwOspfv2SpfSchIntervalUnit. By default, this object is -1, indicating that an intelligent timer is enabled instead. Note that -1 is not a configurable value. Instead, by set the intelligent timer (hwOspfv2SpfSchMaxIntvl, hwOspfv2SpfSchStartIntvl, and hwOspfv2SpfSchHoldIntvl) to default value, it will get back to default configuration. | 1.3.6.1.4.1.2011.5.25.155.3.1.25 | Integer32{(-1,-1),(0,0),(1,10000)} | read-create | The actually supported access is not-accessible. | COLUMNAR
HUAWEI-OSPFV2-MIB | hwOspfv2ProcessTable | hwOspfv2SpfSchMaxIntvl | This object indicates the maximum interval of intelligent timer for OSPF to perform the SPF calculation. When hwOspfv2SpfSchMaxIntvl is specified, you need also specify hwOspfv2SpfSchStartIntvl and hwOspfv2SpfSchHoldIntvl, but you cannot specify hwOspfv2SpfSchIntvlUnit or hwOspfv2SpfSchIntvlNumber. Note that -1 is not a configurable value. Instead, by set the intelligent timer to default value, it will get back to default configuration. | 1.3.6.1.4.1.2011.5.25.155.3.1.26 | Integer32{(-1,-1),(1,120000)} | read-create | The actually supported access is not-accessible. | COLUMNAR
HUAWEI-OSPFV2-MIB | hwOspfv2ProcessTable | hwOspfv2SpfSchStartIntvl | This object indicates the initial interval of intelligent timer for OSPF to perform the SPF calculation. When hwOspfv2SpfSchStartIntvl is specified, you need also specify hwOspfv2SpfSchMaxIntvl and hwOspfv2SpfSchHoldIntvl, but you cannot specify hwOspfv2SpfSchIntvlUnit or hwOspfv2SpfSchIntvlNumber. Note that -1 is not a configurable value. Instead, by set the intelligent timer to default value, it will get back to default configuration. | 1.3.6.1.4.1.2011.5.25.155.3.1.27 | Integer32{(-1,-1),(1,60000)} | read-create | The actually supported access is not-accessible. | COLUMNAR
HUAWEI-OSPFV2-MIB | hwOspfv2ProcessTable | hwOspfv2SpfSchHoldIntvl | This object indicates the Holdtime interval of intelligent timer for OSPF to perform the SPF calculation. After an intelligent timer is enabled, the interval for the SPF calculation is as follows: The initial interval for the SPF calculation is specified by the parameter start-interval. The interval for the SPF calculation for the nth (n>2) time is equal to hold-interval*2(n-1). When the interval specified by hold-interval*2(n-1) reaches the maximum interval specified by max-interval, OSPF performs the SPF calculation at the maximum interval for three consecutive times. Then, OSPF performs the SPF calculation at the initial interval specified by start-interval. When hwOspfv2SpfSchHoldIntvl is specified, you need also specify hwOspfv2SpfSchMaxIntvl and hwOspfv2SpfSchStartIntvl, but you cannot specify hwOspfv2SpfSchIntvlUnit or hwOspfv2SpfSchIntvlNumber. Note that -1 is not a configurable value. Instead, by set the intelligent timer to default value, it will get back to default configuration. | 1.3.6.1.4.1.2011.5.25.155.3.1.28 | Integer32{(-1,-1),(1,60000)} | read-create | The actually supported access is not-accessible. | COLUMNAR
HUAWEI-OSPFV2-MIB | hwOspfv2ProcessTable | hwOspfv2OpaqueCapability | It is used to enable opaque-LSAs capability. When the capability is enabled, then the OSPF process can generate opaque LSAs and process the opaque LSAs received from neighbors. | 1.3.6.1.4.1.2011.5.25.155.3.1.29 | INTEGER{true(1),false(2)} | read-create | The actually supported access is not-accessible. | COLUMNAR
HUAWEI-OSPFV2-MIB | hwOspfv2ProcessTable | hwOspfv2TrafficAdjustment | It is used to enable IGP-shortcut feature. The value false means disable. Otherwise, the value true means enable. If you want to set this node to false, please check whether Local MT feature is disabled. When Local MT feature is enabled, this node cannot be set to false. | 1.3.6.1.4.1.2011.5.25.155.3.1.30 | INTEGER{true(1),false(2)} | read-create | The actually supported access is not-accessible. | COLUMNAR
HUAWEI-OSPFV2-MIB | hwOspfv2ProcessTable | hwOspfv2TrafficAdvertise | It is used to enable IGP-shortcut and Forwarding Adjacency feature. | 1.3.6.1.4.1.2011.5.25.155.3.1.31 | INTEGER{true(1),false(2)} | read-create | The actually supported access is not-accessible. | COLUMNAR
HUAWEI-OSPFV2-MIB | hwOspfv2ProcessTable | hwOspfv2FlushTimer | The value of the flush timer. When configuring or undoing OSPF process, flush self-originated LSAs first. If the timer expires, stop flushing LSAs, and then reset the process. This timer is one-off. When flushing is finished, it recovers to 0. | 1.3.6.1.4.1.2011.5.25.155.3.1.32 | Integer32{(0,40)} | read-create | The actually supported access is not-accessible. | COLUMNAR
HUAWEI-OSPFV2-MIB | hwOspfv2ProcessTable | hwOspfv2ProcessRowStatus | This node is used to create and destroy rows. Because CreateAndWait is not supported, you can set this node to CreatAndGo to create a new process. If the process is created successfully, the value of this node changes to active. | 1.3.6.1.4.1.2011.5.25.155.3.1.33 | INTEGER{active(1),notInService(2),notReady(3),createAndGo(4),createAndWait(5),destroy(6)} | read-create | This object is implemented as defined in the corresponding MIB files. | COLUMNAR
HUAWEI-OSPFV2-MIB | hwOspfv2AreaTable |  | Information describes the configured parameters of the router's attached OSPF areas. The indexes of the table are hwOspfv2ProcessIdIndex, hwOspfv2AreaIdIndex. Creation Restriction No entry can be created in this table. Modification Restriction The entries in this table cannot be modified. Deletion Restriction The entries in this table cannot be deleted. Access Restriction Before reading this MIB table, run the ospf mib-binding process-id command to bind the OSPF process to SNMP.
HUAWEI-OSPFV2-MIB | hwOspfv2AreaTable | hwOspfv2AreaIdIndex | A 32-bit integer uniquely identifies an area. Area ID 0.0.0.0 is used for the OSPF backbone. | 1.3.6.1.4.1.2011.5.25.155.4.1.1 | IpAddress | accessible-for-notify | This object is implemented as defined in the corresponding MIB files. | COLUMNAR
HUAWEI-OSPFV2-MIB | hwOspfv2AreaTable | hwOspfv2AreaType | Specify the type of area: nssa(1), stub(2), normal(3). | 1.3.6.1.4.1.2011.5.25.155.4.1.2 | INTEGER{nssa(1),stub(2),normal(3)} | read-create | The actually supported access is read-only. | COLUMNAR
HUAWEI-OSPFV2-MIB | hwOspfv2AreaTable | hwOspfv2AreaNoSummary | This node is used to reduce the number of LSAs that are transmitted to the NSSA or Stub area. You can configure this node as an ABR. This also prevents the ABR from transmitting Summary LSA (Type-3 LSA) to the NSSA or Stub area. Note: All nodes about NSSA property (hwOspfv2AreaType, hwOspfv2AreaNoSummary, hwOspfv2AreaNssaFlushTimer, hwOspfv2AreaNssaNoImportRoute, hwOspfv2AreaNssaDefAdvertise, hwOspfv2AreaNssaTransAlways, hwOspfv2AreaNssaTransTimer, hwOspfv2AreaNssaAllowFaZero, hwOspfv2AreaNssaSuppressFa, and hwOspfv2AreaNssaSetNBit) should be set together. | 1.3.6.1.4.1.2011.5.25.155.4.1.3 | INTEGER{true(1),false(2)} | read-create | The actually supported access is read-only. | COLUMNAR
HUAWEI-OSPFV2-MIB | hwOspfv2AreaTable | hwOspfv2AreaNssaDefAdvertise | This node is used to decide whether default Type-7 LSAs should be originated. When this node is set to true, for ABR router it must originate Type-7 LSAs, while for ASBR router only if the route to 0.0.0.0 exists, it should originate Type-7 LSAs. | 1.3.6.1.4.1.2011.5.25.155.4.1.5 | INTEGER{true(1),false(2)} | read-create | The actually supported access is read-only. | COLUMNAR
HUAWEI-OSPFV2-MIB | hwOspfv2AreaTable | hwOspfv2AreaNssaNoImportRoute | This node is used to decide whether the external route is imported to NSSA area. On ASBR, if this node is set to true, the external route cannot be advertised to the NSSA area. | 1.3.6.1.4.1.2011.5.25.155.4.1.6 | INTEGER{true(1),false(2)} | read-create | The actually supported access is read-only. | COLUMNAR
HUAWEI-OSPFV2-MIB | hwOspfv2AreaTable | hwOspfv2AreaNssaTransAlways | This node specifies whether or not an NSSA router will unconditionally translate Type-7 LSAs to Type-5 LSAs when acting as an NSSA border router. When hwOspfAreaNssaTranslateAlways is set to true, Type-7 LSAs are always translated regardless of the translator state of other NSSA border routers. When hwOspfAreaNssaTranslateAlways is set to false, an NSSA border router will participate in the translator election process. The router will translate Type-7 LSAs to Type-5 LSAs only after being selected. | 1.3.6.1.4.1.2011.5.25.155.4.1.7 | INTEGER{true(1),false(2)} | read-create | The actually supported access is read-only. | COLUMNAR
HUAWEI-OSPFV2-MIB | hwOspfv2AreaTable | hwOspfv2AreaNssaTransTimer | This node is used to configure translator stability interval. This minimizes excessive flushing of translated Type-7 LSAs and provides a more stable translator transition. If the area type is not NSSA, the default value of the translator stability interval parameter is 0 seconds, and hwOspfv2AreaType is stub(2) or normal(3). If the type of the area is NSSA, the default value of the translator stability interval parameter is 40 seconds, and hwOspfv2AreaType is nssa(1). | 1.3.6.1.4.1.2011.5.25.155.4.1.8 | Integer32{(0,120)} | read-create | The actually supported access is read-only. | COLUMNAR
HUAWEI-OSPFV2-MIB | hwOspfv2AreaTable | hwOspfv2AreaNssaAllowFaZero | When this node is set to true, the forwarding address of Type-7 LSAs can be filled with zero when the router generates Type-7 LSAs. | 1.3.6.1.4.1.2011.5.25.155.4.1.9 | INTEGER{true(1),false(2)} | read-create | The actually supported access is read-only. | COLUMNAR
HUAWEI-OSPFV2-MIB | hwOspfv2AreaTable | hwOspfv2AreaNssaSuppressFa | When this node is set to true, the forwarding address of Type-7 LSAs can be filled with zero when the ABR translates Type-7 LSAs into Type-5 LSAs. | 1.3.6.1.4.1.2011.5.25.155.4.1.10 | INTEGER{true(1),false(2)} | read-create | The actually supported access is read-only. | COLUMNAR
HUAWEI-OSPFV2-MIB | hwOspfv2AreaTable | hwOspfv2AreaNssaSetNBit | When this node is set to true, N-bit should be set in the option when sending DD packets. | 1.3.6.1.4.1.2011.5.25.155.4.1.11 | INTEGER{true(1),false(2)} | read-create | The actually supported access is read-only. | COLUMNAR
HUAWEI-OSPFV2-MIB | hwOspfv2AreaTable | hwOspfv2AreaDefCost | This node is used to specify the cost of the default routes that flush to stub area by the ABR. The value ranges from 0 to 16777214. The default value is -1. | 1.3.6.1.4.1.2011.5.25.155.4.1.12 | Integer32{(-1,-1),(0,16777214)} | read-create | The actually supported access is read-only. | COLUMNAR
HUAWEI-OSPFV2-MIB | hwOspfv2AreaTable | hwOspfv2AreaDescription | This node is used to specify the description of the area. | 1.3.6.1.4.1.2011.5.25.155.4.1.13 | OCTET STRING{(0,80)} | read-create | The actually supported access is read-only. | COLUMNAR
HUAWEI-OSPFV2-MIB | hwOspfv2AreaTable | hwOspfv2AreaFilterExpAcl | This object indicates the number of basic ACL. The ACL number ranges from 2000 to 2999. The default value is 0, indicating no configuration. The object is used to filter the Summary LSAs that leave the area. It is incompatible with hwOspfv2AreaFilterExpAclName, hwOspfv2AreaFilterExpPrefix, and hwOspfv2AreaFilterExpPolicy. Only one object can be configured each time. | 1.3.6.1.4.1.2011.5.25.155.4.1.14 | Integer32{(0,0),(2000,2999)} | read-create | The actually supported access is read-only. | COLUMNAR
HUAWEI-OSPFV2-MIB | hwOspfv2AreaTable | hwOspfv2AreaFilterExpPrefix | This object indicates the name of the address prefix list. The name is a string of 1 to 169 characters. The object is used to filter the Summary LSAs that leave the area. It is incompatible with hwOspfv2AreaFilterExpAcl, hwOspfv2AreaFilterExpAclName, and hwOspfv2AreaFilterExpPolicy. Only one object can be configured each time. | 1.3.6.1.4.1.2011.5.25.155.4.1.15 | OCTET STRING{(0,169)} | read-create | The actually supported access is read-only. | COLUMNAR
HUAWEI-OSPFV2-MIB | hwOspfv2AreaTable | hwOspfv2AreaFilterExpPolicy | This object indicates the name of the routing policy. The name is a string of 1 to 200 characters. The object is used to filter the Summary LSAs that leave the area. It is incompatible with hwOspfv2AreaFilterExpAcl, hwOspfv2AreaFilterExpAclName, and hwOspfv2AreaFilterExpPrefix. Only one object can be configured each time. | 1.3.6.1.4.1.2011.5.25.155.4.1.16 | OCTET STRING{(0,200)} | read-create | The actually supported access is read-only. | COLUMNAR
HUAWEI-OSPFV2-MIB | hwOspfv2AreaTable | hwOspfv2AreaFilterImpAcl | This object indicates the number of basic ACL. The value ranges from 2000 to 2999. The default value is 0, indicating no configuration. The object is used to filter the Summary LSAs that enter the area. It is incompatible with hwOspfv2AreaFilterImpAclName, hwOspfv2AreaFilterImpPrefix, and hwOspfv2AreaFilterImpPolicy. Only one object can be configured each time. | 1.3.6.1.4.1.2011.5.25.155.4.1.17 | Integer32{(0,0),(2000,2999)} | read-create | The actually supported access is read-only. | COLUMNAR
HUAWEI-OSPFV2-MIB | hwOspfv2AreaTable | hwOspfv2AreaFilterImpPrefix | This object indicates the name of the address prefix list. The name is a string of 1 to 169 characters. The object is used to filter the Summary LSAs that enter the area. It is incompatible with hwOspfv2AreaFilterImpAcl, hwOspfv2AreaFilterImpAclName, and hwOspfv2AreaFilterImpPolicy. Only one node can be configured each time. | 1.3.6.1.4.1.2011.5.25.155.4.1.18 | OCTET STRING{(0,169)} | read-create | The actually supported access is read-only. | COLUMNAR
HUAWEI-OSPFV2-MIB | hwOspfv2AreaTable | hwOspfv2AreaFilterImpPolicy | This object indicates the name of the routing policy. The name is a string of 1 to 200 characters. The object is used to filter the Summary LSAs that enter the area. It is incompatible with hwOspfv2AreaFilterImpAcl, hwOspfv2AreaFilterImpAclName and hwOspfv2AreaFilterImpPrefix. Only one node can be configured each time. | 1.3.6.1.4.1.2011.5.25.155.4.1.19 | OCTET STRING{(0,200)} | read-create | The actually supported access is read-only. | COLUMNAR
HUAWEI-OSPFV2-MIB | hwOspfv2AreaTable | hwOspfv2AreaAuthModeType | The type of the OSPF area authentication mode. none(1): not configured. simple(2): indicates the simple authentication mode. md5(3): indicates the md5 cipher mode. hmd5(4): indicates the hmac-md5 cipher mode. keychain(5): indicates the keychain authentication mode. hmacSha256(6): indicates the hmac-Sha256 cipher mode. Note: If this value is set to simple(2), you should specify hwOspfv2AreaAuthPasswordType and hwOspfv2AreaAuthText, but cannot specify hwOspfv2AreaAuthKeyId. To configure the simple authentication mode with the authentication key being NULL, set hwOspfv2AreaAuthPasswordType to plainText(2) and set hwOspfv2AreaAuthText to a string of 0 characters. If this value is set to md5(3) or hmd5(4) or hsha256(6), you can specify hwOspfv2AreaAuthKeyId or not. Once you specify hwOspfv2AreaAuthKeyId, you should specify hwOspfv2AreaAuthPasswordType and hwOspfv2AreaAuthText at the same time. If this value is set to keychain(5), you should specify it and hwOspfv2AreaAuthText together, or specify it and hwOspfv2AreaAuthKeychName together, but should not specify hwOspfv2AreaAuthKeyId and hwOspfv2AreaAuthPasswordType, and should not specify hwOspfv2AreaAuthText and hwOspfv2AreaAuthKeychName at the same time. | 1.3.6.1.4.1.2011.5.25.155.4.1.20 | INTEGER{none(1),simple(2),md5(3),hmd5(4),keychain(5),hmacSha256(6)} | read-create | The actually supported access is read-only. | COLUMNAR
HUAWEI-OSPFV2-MIB | hwOspfv2AreaTable | hwOspfv2AreaAuthPasswordType | Specify the type of area authentication key. plaintext(2): If this node is set to plaintext(2), you can specify only the plain text authentication key on the node hwOspfAreaAuthText. When viewing the configuration file, display the password in plain mode. ciphertext(3): If this node is set to ciphertext(3), you can specify the cipher text authentication key or cipher text authentication key in node hwOspfv2AreaAuthText. When viewing the configuration file, display the password in cipher mode. Note: If you set this node to plaintext(2) or ciphertext(3), you should set the node hwOspfv2AreaAuthText at the same time. | 1.3.6.1.4.1.2011.5.25.155.4.1.21 | INTEGER{none(1),plainText(2),cipherText(3)} | read-create | The actually supported access is read-only. | COLUMNAR
HUAWEI-OSPFV2-MIB | hwOspfv2AreaTable | hwOspfv2AreaAuthKeyId | Specify the authentication key ID for MD5 or HMAC-MD5 authentication mode. The value of the ID is an integer that ranges from 1 to 255. The default value 0 means no configuration. | 1.3.6.1.4.1.2011.5.25.155.4.1.22 | Integer32{(0,255)} | read-create | The actually supported access is read-only. | COLUMNAR
HUAWEI-OSPFV2-MIB | hwOspfv2AreaTable | hwOspfv2AreaAuthText | In simple authentication, this object indicates the authentication key. It's a string of 1 to 8 characters in plain text or 24 characters in cipher text. In MD5 or HMAC-MD5 or HMAC-SHA256 authentication, this object also indicates the authentication key. It's a string of 1 to 255 characters in plain text or 20 to 392 characters in cipher text. In keychain authentication, this object indicates the keychain name. It's a string of 1 to 47 characters. When read, hwOspfv2AreaAuthText always returns an octet string of length zero. | 1.3.6.1.4.1.2011.5.25.155.4.1.23 | OCTET STRING{(0,255)} | read-create | The actually supported access is read-only. | COLUMNAR
HUAWEI-OSPFV2-MIB | hwOspfv2AreaTable | hwOspfv2AreaMplsTe | The node is used to enable the MPLS-TE capability. disable(1): no configuration. stdEnable(2): accepts only the LSAs in the standard format. That is, an LSA is rejected if it has more than one Top level TLV. stdDisable(3): accepts the LSAs not in the standard format. | 1.3.6.1.4.1.2011.5.25.155.4.1.24 | INTEGER{disable(1),stdEnable(2),stdDisable(3)} | read-create | The actually supported access is read-only. | COLUMNAR
HUAWEI-OSPFV2-MIB | hwOspfv2AreaTable | hwOspfv2AreaAreaRowStatus | This node is used to create and destroy rows. Because CreateAndWait is not supported, you can set this node to CreatAndGo to create a new area. If the area is created successfully, the value of this node changes to active. | 1.3.6.1.4.1.2011.5.25.155.4.1.25 | INTEGER{active(1),notInService(2),notReady(3),createAndGo(4),createAndWait(5),destroy(6)} | read-create | The actually supported access is read-only. | COLUMNAR
HUAWEI-OSPFV2-MIB | hwOspfv2AreaTable | hwOspfv2AreaFilterExpAclName | This object indicates the ACL name. Note that the ACL can only be used as basic ACL. The object is used to filter the Summary LSAs that leave the area. It is incompatible with hwOspfv2AreaFilterExpAcl, hwOspfv2AreaFilterExpPrefix, and hwOspfv2AreaFilterExpPolicy. Only one object can be configured each time. | 1.3.6.1.4.1.2011.5.25.155.4.1.26 | OCTET STRING{(0,64)} | read-create | The actually supported access is read-only. | COLUMNAR
HUAWEI-OSPFV2-MIB | hwOspfv2AreaTable | hwOspfv2AreaFilterImpAclName | This object indicates the ACL name. Note that the ACL can only be used as basic ACL. The object is used to filter the Summary LSAs that enter the area. It is incompatible with hwOspfv2AreaFilterImpAcl, hwOspfv2AreaFilterImpPrefix, and hwOspfv2AreaFilterImpPolicy. Only one object can be configured each time. | 1.3.6.1.4.1.2011.5.25.155.4.1.27 | OCTET STRING{(0,64)} | read-create | The actually supported access is read-only. | COLUMNAR
HUAWEI-OSPFV2-MIB | hwOspfv2AreaTable | hwOspfv2AreaAuthKeychName | This object indicates the keychain name. It's a string of 1 to 47 characters. | 1.3.6.1.4.1.2011.5.25.155.4.1.28 | OCTET STRING{(0,255)} | read-create | The actually supported access is read-only. | COLUMNAR
HUAWEI-OSPFV2-MIB | hwOspfv2NetworkTable |  | Information describes the configured parameters of the router's attached OSPF networks. The indexes of the table are hwOspfv2ProcessIdIndex, hwOspfv2AreaIdIndex, hwOspfv2NetworkIpAddrIndex, hwOspfv2NetworkIpMaskIndex. Creation Restriction You can create entries in this table. Modification Restriction The entries in this table can be modified. Deletion Restriction The entries in this table can be deleted. Access Restriction The entries in this table can be read without restriction.
HUAWEI-OSPFV2-MIB | hwOspfv2NetworkTable | hwOspfv2NetworkIpAddrIndex | Network IP address: specifies the address of the network segment where the interface resides. | 1.3.6.1.4.1.2011.5.25.155.5.1.1 | IpAddress | not-accessible | This object is implemented as defined in the corresponding MIB files. | COLUMNAR
HUAWEI-OSPFV2-MIB | hwOspfv2NetworkTable | hwOspfv2NetworkIpMaskIndex | Network IP mask: specifies the wildcard mask of an IP address, which is similar to the reversed form of the mask of an IP address. '1' represents that the corresponding bit in the IP address is ignored and '0' represents that this bit must be reserved. | 1.3.6.1.4.1.2011.5.25.155.5.1.2 | IpAddress | not-accessible | This object is implemented as defined in the corresponding MIB files. | COLUMNAR
HUAWEI-OSPFV2-MIB | hwOspfv2NetworkTable | hwOspfv2NetworkRowStatus | This node is used to create and destroy rows. Because CreateAndWait is not supported, you can set this node to CreatAndGo to create a new network. If the network is created successfully, the value of this node changes to active. | 1.3.6.1.4.1.2011.5.25.155.5.1.3 | INTEGER{active(1),notInService(2),notReady(3),createAndGo(4),createAndWait(5),destroy(6)} | read-create | This object is implemented as defined in the corresponding MIB files. | COLUMNAR
HUAWEI-OSPFV2-MIB | hwOspfv2NeighborTable |  | This object indicates the configured parameters of the OSPF neighbors attached to the router. The indexes of the table are hwOspfv2ProcessIdIndex, hwOspfv2AreaIdIndex, hwOspfv2SelfIfnetIndex, hwOspfv2NbrIpAddrIndex. Creation Restriction No entry can be created in this table. Modification Restriction The entries in this table cannot be modified. Deletion Restriction The entries in this table cannot be deleted. Access Restriction The entries in this table can be read without restriction.
HUAWEI-OSPFV2-MIB | hwOspfv2NeighborTable | hwOspfv2SelfIfnetIndex | This object indicates the unique value for each interface. | 1.3.6.1.4.1.2011.5.25.155.6.1.1 | Unsigned32{(1,2147483647)} | not-accessible | This object is implemented as defined in the corresponding MIB files. | COLUMNAR
HUAWEI-OSPFV2-MIB | hwOspfv2NeighborTable | hwOspfv2NbrIpAddrIndex | This object indicates the IP address of the OSPF neighbor. | 1.3.6.1.4.1.2011.5.25.155.6.1.2 | IpAddress | not-accessible | This object is implemented as defined in the corresponding MIB files. | COLUMNAR
HUAWEI-OSPFV2-MIB | hwOspfv2NeighborTable | hwOspfv2SelfRouterId | This object indicates the 32-bit integer that uniquely identifies the router in the Autonomous System. It is the router ID of itself. | 1.3.6.1.4.1.2011.5.25.155.6.1.3 | IpAddress | read-only | This object is implemented as defined in the corresponding MIB files. | COLUMNAR
HUAWEI-OSPFV2-MIB | hwOspfv2NeighborTable | hwOspfv2SelfIfIpAddress | This object indicates the IP address of the OSPF interface associated with this neighbor. | 1.3.6.1.4.1.2011.5.25.155.6.1.4 | IpAddress | read-only | This object is implemented as defined in the corresponding MIB files. | COLUMNAR
HUAWEI-OSPFV2-MIB | hwOspfv2NeighborTable | hwOspfv2SelfIfName | The name of the OSPF interface associated with this neighbor. | 1.3.6.1.4.1.2011.5.25.155.6.1.5 | OCTET STRING{(0,63)} | read-only | This object is implemented as defined in the corresponding MIB files. | COLUMNAR
HUAWEI-OSPFV2-MIB | hwOspfv2NeighborTable | hwOspfv2NbrIfDesignatedRouter | This object indicates the IP address of the designated router that is obtained from the DD packets from this neighbor. By default, the value is '00000000'H. | 1.3.6.1.4.1.2011.5.25.155.6.1.6 | IpAddress | read-only | This object is implemented as defined in the corresponding MIB files. | COLUMNAR
HUAWEI-OSPFV2-MIB | hwOspfv2NeighborTable | hwOspfv2NbrIfBackupDesignatedRouter | This object indicates the IP address of the backup designated router which is obtained from the DD packets from this neighbor. By default, the value is '00000000'H. | 1.3.6.1.4.1.2011.5.25.155.6.1.7 | IpAddress | read-only | This object is implemented as defined in the corresponding MIB files. | COLUMNAR
HUAWEI-OSPFV2-MIB | hwOspfv2NeighborTable | hwOspfv2NbrIfMtu | This object indicates the size of the largest IP datagram that can be sent out the sending interface without fragmentation. It is obtained from the DD packets from this neighbor. By default, the value is 0. The MTU of the interface should be set to 0 in the DD packets when the MTU is not enabled on the OSPF interface. | 1.3.6.1.4.1.2011.5.25.155.6.1.8 | Integer32 | read-only | This object is implemented as defined in the corresponding MIB files. | COLUMNAR
HUAWEI-OSPFV2-MIB | hwOspfv2NeighborTable | hwOspfv2NbrRouterId | This object indicates the router ID of this neighbor. | 1.3.6.1.4.1.2011.5.25.155.6.1.9 | IpAddress | read-only | This object is implemented as defined in the corresponding MIB files. | COLUMNAR
HUAWEI-OSPFV2-MIB | hwOspfv2NeighborTable | hwOspfv2NbrState | This object indicates the state of the relationship with this neighbor. By default, the state is down. | 1.3.6.1.4.1.2011.5.25.155.6.1.10 | INTEGER{down(1),attempt(2),init(3),twoWay(4),exchangeStart(5),exchange(6),loading(7),full(8)} | read-only | This object is implemented as defined in the corresponding MIB files. | COLUMNAR
HUAWEI-OSPFV2-MIB | hwOspfv2NeighborTable | hwOspfv2NbrMode | This object indicates whether this neighbor is master or slave through the DD negotiation. | 1.3.6.1.4.1.2011.5.25.155.6.1.11 | INTEGER{master(1),slave(2)} | read-only | This object is implemented as defined in the corresponding MIB files. | COLUMNAR
HUAWEI-OSPFV2-MIB | hwOspfv2NeighborTable | hwOspfv2NbrPriority | This object indicates the priority of this neighbor in the designated router election algorithm. The value 0 signifies that the neighbor is not eligible to become the designated router on this particular network. By default, the value is 1. | 1.3.6.1.4.1.2011.5.25.155.6.1.12 | Integer32{(0,255)} | read-only | This object is implemented as defined in the corresponding MIB files. | COLUMNAR
HUAWEI-OSPFV2-MIB | hwOspfv2NeighborTable | hwOspfv2NbrUpTime | This object indicates the time (in seconds) since the state of this neighbor has been full. | 1.3.6.1.4.1.2011.5.25.155.6.1.13 | Unsigned32 | read-only | This object is implemented as defined in the corresponding MIB files. | COLUMNAR
HUAWEI-OSPFV2-MIB | hwOspfv2NeighborTable | hwOspfv2NbrAuthSequence | This object indicates the unsigned 32-bit non-decreasing sequence number. Used to guard against replay attacks. By default, the value is 0. | 1.3.6.1.4.1.2011.5.25.155.6.1.14 | Unsigned32 | read-only | This object is implemented as defined in the corresponding MIB files. | COLUMNAR
HUAWEI-OSPFV2-MIB | hwOspfv2NeighborTable | hwOspfv2NbrDeadTimeLeft | This object indicates the period (in seconds) after which this neighbor is declared dead. | 1.3.6.1.4.1.2011.5.25.155.6.1.15 | Gauge32{(0,235926000)} | read-only | This object is implemented as defined in the corresponding MIB files. | COLUMNAR
HUAWEI-OSPFV2-MIB | hwOspfv2NeighborTable | hwOspfv2NbrGrStatus | This object indicates whether the neighbor performs GR or functions as a GR helper. By default, the state is normal. | 1.3.6.1.4.1.2011.5.25.155.6.1.16 | INTEGER{normal(1),doingGR(2),helper(3),notsupport(4)} | read-only | This object is implemented as defined in the corresponding MIB files. | COLUMNAR
HUAWEI-OSPFV2-MIB | hwOspfv2InterfaceTable |  | The Interface Table describes the interfaces from the viewpoint of OSPF. The indexes of the table are hwOspfv2ProcessIdIndex, hwOspfv2AreaIdIndex, hwOspfv2InterfaceIndex. Creation Restriction No entry can be created in this table. Modification Restriction The entries in this table cannot be modified. Deletion Restriction The entries in this table cannot be deleted. Access Restriction The entries in this table can be read without restriction.
HUAWEI-OSPFV2-MIB | hwOspfv2InterfaceTable | hwOspfv2InterfaceIndex | A unique value for each interface. | 1.3.6.1.4.1.2011.5.25.155.7.1.1 | Integer32 | accessible-for-notify | This object is implemented as defined in the corresponding MIB files. | COLUMNAR
HUAWEI-OSPFV2-MIB | hwOspfv2InterfaceTable | hwOspfv2InterfaceName | The name of the OSPF interface. | 1.3.6.1.4.1.2011.5.25.155.7.1.2 | OCTET STRING{(0,63)} | read-only | This object is implemented as defined in the corresponding MIB files. | COLUMNAR
HUAWEI-OSPFV2-MIB | hwOspfv2ProcessStatisticTable |  | Information describes the statistics of the router's attached OSPF processes. The index of the table is hwOspfv2ProcessIdIndex. Creation Restriction No entry can be created in this table. Modification Restriction The entries in this table cannot be modified. Deletion Restriction The entries in this table cannot be deleted. Access Restriction The entries in this table can be read without restriction.
HUAWEI-OSPFV2-MIB | hwOspfv2ProcessStatisticTable | hwospfv2ProcessPeerNumber | The peer number of OSPF process. | 1.3.6.1.4.1.2011.5.25.155.33.1.1.1 | Integer32 | read-only | This object is implemented as defined in the corresponding MIB files. | COLUMNAR
HUAWEI-OSPFV2-MIB | hwOspfv2ProcessStatisticTable | hwospfv2ProcessFullPeerNumber | The value of this object identifies the number of neighbors in full state in the OSPF process. | 1.3.6.1.4.1.2011.5.25.155.33.1.1.2 | Integer32 | read-only | This object is implemented as defined in the corresponding MIB files. | COLUMNAR
HUAWEI-OSPFV2-MIB | hwOspfv2ProcessStatisticTable | hwospfv2ProcessPeerUpCount | The value of this object identifies the number of neighbors in Up state in the OSPF process. | 1.3.6.1.4.1.2011.5.25.155.33.1.1.3 | Counter32 | read-only | This object is implemented as defined in the corresponding MIB files. | COLUMNAR
HUAWEI-OSPFV2-MIB | hwOspfv2ProcessStatisticTable | hwospfv2ProcessPeerDownCount | The value of this object identifies the number of neighbors in Down state in the OSPF process. | 1.3.6.1.4.1.2011.5.25.155.33.1.1.4 | Counter32 | read-only | This object is implemented as defined in the corresponding MIB files. | COLUMNAR
HUAWEI-OSPFV2-MIB | hwOspfv2ProcessStatisticTable | hwospfv2ProcessSendLsaNumber | The lsa send number of OSPF process. | 1.3.6.1.4.1.2011.5.25.155.33.1.1.5 | Counter32 | read-only | This object is implemented as defined in the corresponding MIB files. | COLUMNAR
HUAWEI-OSPFV2-MIB | hwOspfv2ProcessStatisticTable | hwospfv2ProcessReceiveLsaNumber | The lsa receive number of OSPF process. | 1.3.6.1.4.1.2011.5.25.155.33.1.1.6 | Counter32 | read-only | This object is implemented as defined in the corresponding MIB files. | COLUMNAR
HUAWEI-OSPFV2-MIB | hwOspfv2InterfaceStatisticTable |  | Information describes the statistics of the router's attached OSPF interfaces. The indexes of the table are hwOspfv2ProcessIdIndex, hwOspfv2AreaIdIndex, hwOspfv2InterfaceIndex. Creation Restriction No entry can be created in this table. Modification Restriction The entries in this table cannot be modified. Deletion Restriction The entries in this table cannot be deleted. Access Restriction The entries in this table can be read without restriction.
HUAWEI-OSPFV2-MIB | hwOspfv2InterfaceStatisticTable | hwospfv2InterfacePeerUpCount | The value of this object identifies the number of neighbors in Up state on the OSPF interface. | 1.3.6.1.4.1.2011.5.25.155.33.2.1.1 | Counter32 | read-only | This object is implemented as defined in the corresponding MIB files. | COLUMNAR
HUAWEI-OSPFV2-MIB | hwOspfv2InterfaceStatisticTable | hwospfv2InterfacePeerDownCount | The value of this object identifies the number of neighbors in Down state on the OSPF interface. | 1.3.6.1.4.1.2011.5.25.155.33.2.1.2 | Counter32 | read-only | This object is implemented as defined in the corresponding MIB files. | COLUMNAR
HUAWEI-OSPFV2-MIB |  | hwOspfv2IntraAreaRouteridConflict | The object is used to monitor router ID conflict in an intra area. | 1.3.6.1.4.1.2011.5.25.155.31.3 |  |  | This object is implemented as defined in the corresponding MIB files. | TRAP | hwOspfv2SelfRouterId hwOspfv2NbrRouterId
HUAWEI-OSPFV2-MIB |  | hwOspfv2IntraAreaDRIpAddressConflict | The object is used to monitor conflicted IP addresses of DRs in an intra area. | 1.3.6.1.4.1.2011.5.25.155.31.4 |  |  | This object is implemented as defined in the corresponding MIB files. | TRAP | hwOspfv2SelfRouterId hwOspfv2SelfIfIpAddress hwOspfv2SelfIfName ospfLsdbLsid ospfLsdbRouterId
HUAWEI-OSPFV2-MIB |  | hwOspfv2IntraAreaRouterIdConflictRecovered | The object is used to monitor router ID conflict recovery in an intra area. | 1.3.6.1.4.1.2011.5.25.155.31.5 |  |  | This object is implemented as defined in the corresponding MIB files. | TRAP | hwOspfv2ProcessIdIndex hwOspfv2AreaId ospfRouterId hwOspfv2NewRouterId
HUAWEI-OSPFV2-MIB |  | hwOspfv2PeerFlappingSuppressStatusChange | The object is used to monitor the peer flapping-suppress status of interface in ospfv2. | 1.3.6.1.4.1.2011.5.25.155.31.6 |  |  | This object is implemented as defined in the corresponding MIB files. | TRAP | hwOspfv2ProcessIdIndex hwOspfv2AreaId hwOspfv2InterfaceName hwOspfv2PeerFlappingSuppressStatus hwOspfv2PeerFlappingSuppressReason
HUAWEI-OSPFV2-MIB |  | hwOspfv2ImportAseRouteThreshold | This object indicates that the number of AS-external LSAs generated when an OSPF process imports external routes exceeds the configured alarm threshold. | 1.3.6.1.4.1.2011.5.25.155.31.7 |  |  | This object is implemented as defined in the corresponding MIB files. | TRAP | hwOspfv2ProcessIdIndex
HUAWEI-OSPFV2-MIB |  | hwOspfv2ImportAseRouteThresholdClear | This object indicates that the number of AS-external LSAs generated when an OSPF process imports external routes has been less than the configured alarm threshold. | 1.3.6.1.4.1.2011.5.25.155.31.8 |  |  | This object is implemented as defined in the corresponding MIB files. | TRAP | hwOspfv2ProcessIdIndex
HUAWEI-OSPFV2-MIB |  | hwOspfv2ImportAseRouteExceed | This object indicates that the number of AS-external LSAs generated when an OSPF process imports external routes exceeds the configured maximum number. | 1.3.6.1.4.1.2011.5.25.155.31.9 |  |  | This object is implemented as defined in the corresponding MIB files. | TRAP | hwOspfv2ProcessIdIndex
HUAWEI-OSPFV2-MIB |  | hwOspfv2ImportAseRouteExceedClear | This object indicates that the number of AS-external LSAs generated when an OSPF process imports external routes has been less than the configured maximum number. | 1.3.6.1.4.1.2011.5.25.155.31.10 |  |  | This object is implemented as defined in the corresponding MIB files. | TRAP | hwOspfv2ProcessIdIndex
HUAWEI-OSPFV2-MIB |  | hwOspfv2ImportNssaRouteThreshold | This object indicates that the number of NSSA LSAs generated when an OSPF process imports external routes exceeds the configured alarm threshold. | 1.3.6.1.4.1.2011.5.25.155.31.11 |  |  | This object is implemented as defined in the corresponding MIB files. | TRAP | hwOspfv2ProcessIdIndex hwOspfv2AreaId
HUAWEI-OSPFV2-MIB |  | hwOspfv2ImportNssaRouteThresholdClear | This object indicates that the number of NSSA LSAs generated when an OSPF process imports external routes has been less than the configured alarm threshold. | 1.3.6.1.4.1.2011.5.25.155.31.12 |  |  | This object is implemented as defined in the corresponding MIB files. | TRAP | hwOspfv2ProcessIdIndex hwOspfv2AreaId
HUAWEI-OSPFV2-MIB |  | hwOspfv2ImportNssaRouteExceed | This object indicates that the number of NSSA LSAs generated when an OSPF process imports external routes falls below the lower threshold. | 1.3.6.1.4.1.2011.5.25.155.31.13 |  |  | This object is implemented as defined in the corresponding MIB files. | TRAP | hwOspfv2ProcessIdIndex hwOspfv2AreaId
HUAWEI-OSPFV2-MIB |  | hwOspfv2ImportNssaRouteExceedClear | This object indicates that the number of NSSA LSAs generated when an OSPF process imports external routes reaches or exceeds the configured maximum number. | 1.3.6.1.4.1.2011.5.25.155.31.14 |  |  | This object is implemented as defined in the corresponding MIB files. | TRAP | hwOspfv2ProcessIdIndex hwOspfv2AreaId
HUAWEI-OSPFV2-MIB |  | hwOspfv2LsdbApproachingOverflow | This object indicates that the number of NSSA LSAs generated when an OSPF process imports external routes falls below the configured maximum number. | 1.3.6.1.4.1.2011.5.25.155.31.15 |  |  | This object is implemented as defined in the corresponding MIB files. | TRAP | hwOspfv2ProcessIdIndex
HUAWEI-OSPFV2-MIB |  | hwOspfv2LsdbApproachingOverflowClear | This object indicates that the number of AS-external LSAs in the LSDB of an OSPF process is approaching the configured maximum number. | 1.3.6.1.4.1.2011.5.25.155.31.16 |  |  | This object is implemented as defined in the corresponding MIB files. | TRAP | hwOspfv2ProcessIdIndex
HUAWEI-OSPFV2-MIB |  | hwOspfv2LsdbOverflow | This object indicates that the number of AS-external LSAs in the LSDB of an OSPF process falls far below the configured maximum number. | 1.3.6.1.4.1.2011.5.25.155.31.17 |  |  | This object is implemented as defined in the corresponding MIB files. | TRAP | hwOspfv2ProcessIdIndex
HUAWEI-OSPFV2-MIB |  | hwOspfv2LsdbOverflowClear | This object indicates that the number of AS-external LSAs in the LSDB of an OSPF process has reached the configured maximum number. | 1.3.6.1.4.1.2011.5.25.155.31.18 |  |  | This object is implemented as defined in the corresponding MIB files. | TRAP | hwOspfv2ProcessIdIndex
HUAWEI-OSPFV2-MIB |  | hwOspfv2GreaterAgeLsaRecived | The object is used to monitor the router receive a greater age lsa in ospfv2. | 1.3.6.1.4.1.2011.5.25.155.31.19 |  |  | This object is implemented as defined in the corresponding MIB files. | TRAP | hwOspfv2ProcessIdIndex hwOspfv2NbrRouterId hwOspfv2SelfIfName hwOspfv2LsaId hwOspfv2LsaAge
HUAWEI-OSPFV2-MIB |  | hwOspfv2DeleteRouteByPurge | This object indicates that the local device deleted OSPF routes advertised by other devices. Reset or isolate the device from the network. | 1.3.6.1.4.1.2011.5.25.155.31.20 |  |  | This object is implemented as defined in the corresponding MIB files. | TRAP | hwOspfv2ProcessIdIndex hwOspfv2PurgeHostName hwOspfv2PurgeIpAddress hwOspfv2PurgeRouterId hwOspfv2AreaId hwOspfv2FlushLsaNum hwOspfv2AffectedNodeNum hwOspfv2TotalNodeNum hwOspfv2PurgeStatPeriod
HUAWEI-OSPFV2-MIB |  | hwOspfv2DeleteRouteByPurgeClear | This object indicates that the local device did not delete OSPF routes advertised by other devices. | 1.3.6.1.4.1.2011.5.25.155.31.21 |  |  | This object is implemented as defined in the corresponding MIB files. | TRAP | hwOspfv2ProcessIdIndex hwOspfv2PurgeHostName hwOspfv2PurgeIpAddress hwOspfv2PurgeRouterId hwOspfv2AreaId
HUAWEI-OSPFV2-MIB |  | hwOspfv2RouteBeDeletedByPurgeExact | This object indicates that OSPF routes advertised by the local device were deleted by another device. Reset or isolate the faulty device from the network. | 1.3.6.1.4.1.2011.5.25.155.31.22 |  |  | This object is implemented as defined in the corresponding MIB files. | TRAP | hwOspfv2ProcessIdIndex hwOspfv2PurgeHostName hwOspfv2PurgeIpAddress hwOspfv2PurgeRouterId hwOspfv2AreaId hwOspfv2FlushLsaNum hwOspfv2AffectedNodeNum hwOspfv2TotalNodeNum hwOspfv2PurgeStatPeriod
HUAWEI-OSPFV2-MIB |  | hwOspfv2RouteBeDeletedByPurgeExactClear | This object indicates that OSPF routes advertised by the local device were not deleted by another device. | 1.3.6.1.4.1.2011.5.25.155.31.23 |  |  | This object is implemented as defined in the corresponding MIB files. | TRAP | hwOspfv2ProcessIdIndex hwOspfv2PurgeHostName hwOspfv2PurgeIpAddress hwOspfv2PurgeRouterId hwOspfv2AreaId
HUAWEI-OSPFV2-MIB |  | hwOspfv2RouteBeDeletedByPurgeInexact | This object indicates that OSPF routes advertised by the local device were deleted by another device, and the possibly faulty device did not support OSPF flush LSA source trace. Log in to the possibly faulty device. If the device is deleting routes, reset or isolate it from the network. Otherwise, check other devices. Neither of the devices displayed in the display ospf purge-source-trace analysis-info command output is the faulty device. | 1.3.6.1.4.1.2011.5.25.155.31.24 |  |  | This object is implemented as defined in the corresponding MIB files. | TRAP | hwOspfv2ProcessIdIndex hwOspfv2PurgeHostName hwOspfv2PurgeIpAddress hwOspfv2PurgeRouterId hwOspfv2AreaId hwOspfv2FlushLsaNum hwOspfv2AffectedNodeNum hwOspfv2TotalNodeNum hwOspfv2RuledOutDeviceNum hwOspfv2PurgeStatPeriod
HUAWEI-OSPFV2-MIB |  | hwOspfv2RouteBeDeletedByPurgeInexactClear | This object indicates that OSPF routes advertised by the local device were not deleted by another device. | 1.3.6.1.4.1.2011.5.25.155.31.25 |  |  | This object is implemented as defined in the corresponding MIB files. | TRAP | hwOspfv2ProcessIdIndex hwOspfv2PurgeHostName hwOspfv2PurgeIpAddress hwOspfv2PurgeRouterId hwOspfv2AreaId
HUAWEI-OSPFV2-MIB |  | hwOspfv2RouteBeDeletedByPurge | This object indicates that OSPF routes advertised by the local device were deleted by another device. Log in to the possibly faulty device. If the device is deleting routes, reset or isolate it from the network. Otherwise, check other devices. | 1.3.6.1.4.1.2011.5.25.155.31.26 |  |  | This object is implemented as defined in the corresponding MIB files. | TRAP | hwOspfv2ProcessIdIndex hwOspfv2PurgeHostName hwOspfv2PurgeIpAddress hwOspfv2PurgeRouterId hwOspfv2AreaId hwOspfv2TotalNodeNum hwOspfv2PurgeHostName1 hwOspfv2PurgeIpAddress1 hwOspfv2PurgeRouterId1 hwOspfv2PurgeHostName2 hwOspfv2PurgeIpAddress2 hwOspfv2PurgeRouterId2 hwOspfv2PurgeHostName3 hwOspfv2PurgeIpAddress3 hwOspfv2PurgeRouterId3
HUAWEI-OSPFV2-MIB |  | hwOspfv2RouteBeDeletedByPurgeClear | This object indicates that OSPF routes advertised by the local device were not deleted by another device. | 1.3.6.1.4.1.2011.5.25.155.31.27 |  |  | This object is implemented as defined in the corresponding MIB files. | TRAP | hwOspfv2ProcessIdIndex hwOspfv2PurgeHostName hwOspfv2PurgeIpAddress hwOspfv2PurgeRouterId hwOspfv2AreaId
HUAWEI-OSPFV2-MIB |  | hwOspfv2ThirdPartRouteBeDeletedByPurgeExact | This object indicates that OSPF routes advertised by another device were deleted. Reset or isolate the faulty device from the network. | 1.3.6.1.4.1.2011.5.25.155.31.28 |  |  | This object is implemented as defined in the corresponding MIB files. | TRAP | hwOspfv2ProcessIdIndex hwOspfv2PurgeHostName hwOspfv2PurgeIpAddress hwOspfv2PurgeRouterId hwOspfv2AreaId hwOspfv2FlushLsaNum hwOspfv2AffectedNodeNum hwOspfv2TotalNodeNum hwOspfv2PurgeStatPeriod
HUAWEI-OSPFV2-MIB |  | hwOspfv2ThirdPartRouteBeDeletedByPurgeExactClear | This object indicates that OSPF routes advertised by another device were not deleted. | 1.3.6.1.4.1.2011.5.25.155.31.29 |  |  | This object is implemented as defined in the corresponding MIB files. | TRAP | hwOspfv2ProcessIdIndex hwOspfv2PurgeHostName hwOspfv2PurgeIpAddress hwOspfv2PurgeRouterId hwOspfv2AreaId
HUAWEI-OSPFV2-MIB |  | hwOspfv2ThirdPartRouteBeDeletedByPurgeInexact | This object indicates that OSPF routes advertised by another device were deleted, and the possibly faulty device did not support OSPF flush LSA source trace. Log in to the possibly faulty device. If the device is deleting routes, reset or isolate it from the network. Otherwise, check other devices. Neither of the devices displayed in the display ospf purge-source-trace analysis-info command output is the faulty device. | 1.3.6.1.4.1.2011.5.25.155.31.30 |  |  | This object is implemented as defined in the corresponding MIB files. | TRAP | hwOspfv2ProcessIdIndex hwOspfv2PurgeHostName hwOspfv2PurgeIpAddress hwOspfv2PurgeRouterId hwOspfv2AreaId hwOspfv2FlushLsaNum hwOspfv2AffectedNodeNum hwOspfv2TotalNodeNum hwOspfv2RuledOutDeviceNum hwOspfv2PurgeStatPeriod
HUAWEI-OSPFV2-MIB |  | hwOspfv2ThirdPartRouteBeDeletedByPurgeInexactClear | This object indicates that OSPF routes advertised by another device were not deleted. | 1.3.6.1.4.1.2011.5.25.155.31.31 |  |  | This object is implemented as defined in the corresponding MIB files. | TRAP | hwOspfv2ProcessIdIndex hwOspfv2PurgeHostName hwOspfv2PurgeIpAddress hwOspfv2PurgeRouterId hwOspfv2AreaId
HUAWEI-OSPFV2-MIB |  | hwOspfv2ThirdPartRouteBeDeletedByPurge | This object indicates that OSPF routes advertised by another device were deleted. Log in to the possibly faulty device. If the device is deleting routes, reset or isolate it from the network. Otherwise, check other devices. | 1.3.6.1.4.1.2011.5.25.155.31.32 |  |  | This object is implemented as defined in the corresponding MIB files. | TRAP | hwOspfv2ProcessIdIndex hwOspfv2PurgeHostName hwOspfv2PurgeIpAddress hwOspfv2PurgeRouterId hwOspfv2AreaId hwOspfv2TotalNodeNum hwOspfv2PurgeHostName1 hwOspfv2PurgeIpAddress1 hwOspfv2PurgeRouterId1 hwOspfv2PurgeHostName2 hwOspfv2PurgeIpAddress2 hwOspfv2PurgeRouterId2 hwOspfv2PurgeHostName3 hwOspfv2PurgeIpAddress3 hwOspfv2PurgeRouterId3
HUAWEI-OSPFV2-MIB |  | hwOspfv2ThirdPartRouteBeDeletedByPurgeClear | This object indicates that OSPF routes advertised by another device were not deleted. | 1.3.6.1.4.1.2011.5.25.155.31.33 |  |  | This object is implemented as defined in the corresponding MIB files. | TRAP | hwOspfv2ProcessIdIndex hwOspfv2PurgeHostName hwOspfv2PurgeIpAddress hwOspfv2PurgeRouterId hwOspfv2AreaId
HUAWEI-OSPFV2-MIB |  | hwOspfv2RouteLoopDetected | This object indicates that a routing loop has been detected on the local device. | 1.3.6.1.4.1.2011.5.25.155.31.36 |  |  | This object is implemented as defined in the corresponding MIB files. | TRAP | hwOspfv2LoopDetectType hwOspfv2LoopDetectProtocolAttr hwOspfv2LoopDetectRedistributeID1 hwOspfv2LoopDetectRedistributeID2
HUAWEI-OSPFV2-MIB |  | hwOspfv2RouteLoopDetectedClear | This object indicates that the routing loop is cleared. | 1.3.6.1.4.1.2011.5.25.155.31.37 |  |  | This object is implemented as defined in the corresponding MIB files. | TRAP | hwOspfv2LoopDetectType hwOspfv2LoopDetectProtocolAttr hwOspfv2LoopDetectRedistributeID1 hwOspfv2LoopDetectRedistributeID2
HUAWEI-OSPFV2-MIB |  | hwOspfv2LinkCostAdjustment | This object indicates that An OSPF link cost adjustment event occurs. | 1.3.6.1.4.1.2011.5.25.155.31.38 |  |  | This object is implemented as defined in the corresponding MIB files. | TRAP | hwOspfv2ProcessIdIndex hwOspfv2AreaIdIndex hwOspfv2InterfaceIndex hwOspfv2InterfaceName hwOspfCostAdjustReason hwOspfOriginalCost hwOspfAdjustedCost
HUAWEI-OSPFV2-MIB |  | hwOspfv2LinkCostAdjustmentClear | This object indicates that An OSPF link cost adjustment event is cleared. | 1.3.6.1.4.1.2011.5.25.155.31.39 |  |  | This object is implemented as defined in the corresponding MIB files. | TRAP | hwOspfv2ProcessIdIndex hwOspfv2AreaIdIndex hwOspfv2InterfaceIndex hwOspfv2InterfaceName hwOspfCostAdjustReason hwOspfOriginalCost hwOspfAdjustedCost
HUAWEI-OSPFV2-MIB |  | hwOspfPrefixSidConflict | This object indicates that An OSPF link cost adjustment event occurs. | 1.3.6.1.4.1.2011.5.25.155.31.40 |  |  | This object is implemented as defined in the corresponding MIB files. | TRAP | hwOspfv2ProcessIdIndex hwOspfPrefixSid hwOspfPrefixAddress hwOspfPrefixAddressMask hwOspfAlgorithm hwOspfConflictType
HUAWEI-OSPFV2-MIB |  | hwOspfPrefixSidConflictClear | This object indicates that An OSPF link cost adjustment event is cleared. | 1.3.6.1.4.1.2011.5.25.155.31.41 |  |  | This object is implemented as defined in the corresponding MIB files. | TRAP | hwOspfv2ProcessIdIndex hwOspfPrefixSid hwOspfPrefixAddress hwOspfPrefixAddressMask hwOspfAlgorithm hwOspfConflictType
HUAWEI-OSPFV2-MIB |  | hwOspfv2NbrExceedThreshold | This object indicates that the number of ospfv2 exceeds the configed threshold. | 1.3.6.1.4.1.2011.5.25.155.31.42 |  |  | This object is implemented as defined in the corresponding MIB files. | TRAP | hwOspfv2NbrThresholdUpper
HUAWEI-OSPFV2-MIB |  | hwOspfv2NbrExceedThresholdClear | This object indicates that the number of ospfv2 has been less than the the configed threshold. | 1.3.6.1.4.1.2011.5.25.155.31.43 |  |  | This object is implemented as defined in the corresponding MIB files. | TRAP | hwOspfv2NbrThresholdUpper
HUAWEI-OSPFV2-MIB |  | hwOspfv2LsaRetranExceedLimit | This object indicates that the number of OSPF LSA retransmissions on an interface exceeds the limit. | 1.3.6.1.4.1.2011.5.25.155.31.44 |  |  | This object is implemented as defined in the corresponding MIB files. | TRAP | hwOspfv2ProcessIdIndex hwOspfv2AreaId hwOspfv2IfName
HUAWEI-OSPFV2-MIB |  | hwOspfv2LsaRetranExceedLimitClear | This object indicates that the number of OSPF LSA retransmissions on an interface is lower than the limit. | 1.3.6.1.4.1.2011.5.25.155.31.45 |  |  | This object is implemented as defined in the corresponding MIB files. | TRAP | hwOspfv2ProcessIdIndex hwOspfv2AreaId hwOspfv2IfName
HUAWEI-OSPFV2-MIB |  | hwOspfv2RecvLsaExceedThreshold | This object indicates that the number of received AS-external and NSSA LSAs exceeds the configed threshold. | 1.3.6.1.4.1.2011.5.25.155.31.46 |  |  | This object is implemented as defined in the corresponding MIB files. | TRAP | hwOspfv2ProcessIdIndex hwOspfv2RecvLsaUpper
HUAWEI-OSPFV2-MIB |  | hwOspfv2RecvLsaExceedThresholdClear | This object indicates that the number of received AS-external and NSSA LSAs has been less than the the configed threshold. | 1.3.6.1.4.1.2011.5.25.155.31.47 |  |  | This object is implemented as defined in the corresponding MIB files. | TRAP | hwOspfv2ProcessIdIndex hwOspfv2RecvLsaUpper
HUAWEI-SR-TRAP-MIB |  |  | HUAWEI-SR-TRAP-MIB is a private Segment Routing MIB defined by Huawei. Trap is defined to notify prefix SID conflict in device when segement routing is enabled. The OID of root objects is: iso(1).org(3).dod(6).internet(1).private(4).enterprises(1).huawei(2011).huaweiMgmt(5).hwDatacomm(25).hwSrTrap(353)
HUAWEI-SR-TRAP-MIB |  | hwSrSetTrap | A 4-octet string serving as a bit map for the trap events defined by the HUAWEI SR traps. This object is used to enable and disable specific SR traps where a 1 in the bit field represents enabled. The right-most bit (least significant) represents trap 0. This object is persistent and when written the entity SHOULD save the change to non-volatile storage. | 1.3.6.1.4.1.2011.5.25.353.1.1 | OCTET STRING{(4,4)} | read-write | The actually supported access is accessible-for-notify. | SCALAR
HUAWEI-SR-TRAP-MIB |  | hwSrProcessId | The process ID indicates the OSPF or ISIS process number. The value ranges from 1 to 4294967295. | 1.3.6.1.4.1.2011.5.25.353.1.2 | Integer32 | read-write | The actually supported access is accessible-for-notify. | SCALAR
HUAWEI-SR-TRAP-MIB |  | hwSrPrefixSid | Conflicted Prefix sid Index. The value ranges from 0 to 65534. | 1.3.6.1.4.1.2011.5.25.353.1.3 | Unsigned32{(1,2147483647)} | read-write | The actually supported access is accessible-for-notify. This object is used only as the VB bound variable of the alarm. | SCALAR
HUAWEI-SR-TRAP-MIB |  | hwSrPrefixAddressMask | Prefix Ip Address Mask. | 1.3.6.1.4.1.2011.5.25.353.1.4 | IpAddress | read-only | The actually supported access is accessible-for-notify. This object is used only as the VB bound variable of the alarm. | SCALAR
HUAWEI-SR-TRAP-MIB |  | hwSrPrefixAddress | The Prefix Address configured in the Loopback Interface. | 1.3.6.1.4.1.2011.5.25.353.1.5 | IpAddress | read-only | The actually supported access is accessible-for-notify. This object is used only as the VB bound variable of the alarm. | SCALAR
HUAWEI-SR-TRAP-MIB |  | hwSrProtocol | The conflict alarm can be raised within process by OSPF or ISIS. In case conflict between ISIS and OSPF or between different process, OSPF-SR or ISIS-SR raises the alarm. | 1.3.6.1.4.1.2011.5.25.353.1.6 | INTEGER{ospf(1),isis(2),ospfSR(3),isisSR(4)} | read-only | The actually supported access is accessible-for-notify. This object is used only as the VB bound variable of the alarm. | SCALAR
HUAWEI-SR-TRAP-MIB |  | hwSrConflictType | Conflict type can be Prefix Sid conflict or Prefix conflict. | 1.3.6.1.4.1.2011.5.25.353.1.8 | INTEGER{sidConflict(1),prefixConflict(2)} | read-only | The actually supported access is accessible-for-notify. This object is used only as the VB bound variable of the alarm. | SCALAR
HUAWEI-SR-TRAP-MIB |  | hwSrConflictState | Conflict state indicates the current conflict state. | 1.3.6.1.4.1.2011.5.25.353.1.9 | INTEGER{inConflict(1),conflictResolved(2)} | read-only | The actually supported access is accessible-for-notify. This object is used only as the VB bound variable of the alarm. | SCALAR
HUAWEI-SR-TRAP-MIB |  | hwSrAlgorithm | Flexible algorithm ranges from 128 to 255. | 1.3.6.1.4.1.2011.5.25.353.1.10 | Unsigned32{(128,255)} | accessible-for-notify | This object is implemented as defined in the corresponding MIB files. | SCALAR
HUAWEI-SR-TRAP-MIB |  | hwSrPrefixSidConflict | An hwSrPrefixSidConflict trap signifies that a prefix sid conflict is detected. | 1.3.6.1.4.1.2011.5.25.353.2.1 |  |  | This object is implemented as defined in the corresponding MIB files. | TRAP | hwSrProtocol hwSrProcessId hwSrPrefixSid hwSrPrefixAddress hwSrPrefixAddressMask hwSrConflictType hwSrConflictState
HUAWEI-SR-TRAP-MIB |  | hwSrPrefixSidConflictClear | Clear hwSrPrefixSidConflict trap. | 1.3.6.1.4.1.2011.5.25.353.2.2 |  |  | This object is implemented as defined in the corresponding MIB files. | TRAP | hwSrProtocol hwSrProcessId hwSrPrefixSid hwSrPrefixAddress hwSrPrefixAddressMask hwSrConflictType hwSrConflictState
HUAWEI-SR-TRAP-MIB |  | hwSrAlgoPrefixSidConflict | An hwSrAlgoPrefixSidConflict trap signifies that a prefix sid conflict is detected. | 1.3.6.1.4.1.2011.5.25.353.2.3 |  |  | This object is implemented as defined in the corresponding MIB files. | TRAP | hwSrProtocol hwSrProcessId hwSrPrefixSid hwSrPrefixAddress hwSrPrefixAddressMask hwSrAlgorithm hwSrConflictType
HUAWEI-SR-TRAP-MIB |  | hwSrAlgoPrefixSidConflictClear | Clear hwSrAlgoPrefixSidConflict trap. | 1.3.6.1.4.1.2011.5.25.353.2.4 |  |  | This object is implemented as defined in the corresponding MIB files. | TRAP | hwSrProtocol hwSrProcessId hwSrPrefixSid hwSrPrefixAddress hwSrPrefixAddressMask hwSrAlgorithm hwSrConflictType
OSPF-MIB |  |  | As defined in standard protocols, the OSPF MIB is used to view the OSPF running status on network devices. With this MIB, you can query the settings of areas, interfaces, neighbors, and LSDBs. Root directory: iso(1).org(3).dod(6).internet(1).mgmt(2).mib-2(1).ospf(14)
OSPF-MIB |  | ospfRouterId | A 32-bit integer uniquely identifying the router in the Autonomous System. By convention, to ensure uniqueness, this should default to the value of one of the router's IP interface addresses. This object is persistent and when written the entity SHOULD save the change to non-volatile storage. | 1.3.6.1.2.1.14.1.1 | IpAddress | read-write | The actually supported access is read-only. | SCALAR
OSPF-MIB |  | ospfAdminStat | The administrative status of OSPF in the router. The value 'enabled' denotes that the OSPF Process is active on at least one interface; 'disabled' disables it on all interfaces. This object is persistent and when written the entity SHOULD save the change to non-volatile storage. | 1.3.6.1.2.1.14.1.2 | INTEGER{enabled(1),disabled(2)} | read-write | The actually supported access is read-only. | SCALAR
OSPF-MIB |  | ospfVersionNumber | The current version number of the OSPF protocol is 2. | 1.3.6.1.2.1.14.1.3 | INTEGER{version2(2)} | read-only | This object is implemented as defined in the corresponding MIB files. | SCALAR
OSPF-MIB |  | ospfAreaBdrRtrStatus | A flag to note whether this router is an Area Border Router. | 1.3.6.1.2.1.14.1.4 | INTEGER{true(1),false(2)} | read-only | This object is implemented as defined in the corresponding MIB files. | SCALAR
OSPF-MIB |  | ospfASBdrRtrStatus | A flag to note whether this router is configured as an Autonomous System Border Router. This object is persistent and when written the entity SHOULD save the change to non-volatile storage. | 1.3.6.1.2.1.14.1.5 | INTEGER{true(1),false(2)} | read-write | The actually supported access is read-only. | SCALAR
OSPF-MIB |  | ospfExternLsaCount | The number of external (LS type-5) link state advertisements in the link state database. | 1.3.6.1.2.1.14.1.6 | Gauge32 | read-only | This object is implemented as defined in the corresponding MIB files. | SCALAR
OSPF-MIB |  | ospfExternLsaCksumSum | The 32-bit sum of the LS checksums of the external link state advertisements contained in the link state database. This sum can be used to determine if there has been a change in a router's link state database and to compare the link state database of two routers. The value should be treated as unsigned when comparing two sums of checksums. | 1.3.6.1.2.1.14.1.7 | Integer32 | read-only | This object is implemented as defined in the corresponding MIB files. | SCALAR
OSPF-MIB |  | ospfTOSSupport | The router's support for type-of-service routing. This object is persistent and when written the entity SHOULD save the change to non-volatile storage. | 1.3.6.1.2.1.14.1.8 | INTEGER{true(1),false(2)} | read-write | The actually supported access is read-only. | SCALAR
OSPF-MIB |  | ospfOriginateNewLsas | The number of new link state advertisements that have been originated. This number is incremented each time the router originates a new LSA. Discontinuities in the value of this counter can occur at re-initialization of the management system, and at other times as indicated by the value of ospfDiscontinuityTime. | 1.3.6.1.2.1.14.1.9 | Counter32 | read-only | This object is implemented as defined in the corresponding MIB files. | SCALAR
OSPF-MIB |  | ospfRxNewLsas | The number of link state advertisements received that are determined to be new instantiations. This number does not include newer instantiations of self-originated link state advertisements. Discontinuities in the value of this counter can occur at re-initialization of the management system, and at other times as indicated by the value of ospfDiscontinuityTime. | 1.3.6.1.2.1.14.1.10 | Counter32 | read-only | This object is implemented as defined in the corresponding MIB files. | SCALAR
OSPF-MIB |  | ospfExtLsdbLimit | The maximum number of non-default AS-external LSAs entries that can be stored in the link state database. If the value is -1, then there is no limit. When the number of non-default AS-external LSAs in a router's link state database reaches ospfExtLsdbLimit, the router enters overflow state. The router never holds more than ospfExtLsdbLimit non-default AS-external LSAs in its database. OspfExtLsdbLimit MUST be set identically in all routers attached to the OSPF backbone and/or any regular OSPF area (i.e., OSPF stub areas and NSSAs are excluded). This object is persistent and when written the entity SHOULD save the change to non-volatile storage. | 1.3.6.1.2.1.14.1.11 | Integer32{(-1,'7fffffff'h)} | read-write | The actually supported access is read-only. | SCALAR
OSPF-MIB |  | ospfMulticastExtensions | A bit mask indicating whether the router is forwarding IP multicast (Class D) datagrams based on the algorithms defined in the multicast extensions to OSPF. Bit 0, if set, indicates that the router can forward IP multicast datagrams in the router's directly attached areas (called intra-area multicast routing). Bit 1, if set, indicates that the router can forward IP multicast datagrams between OSPF areas (called inter-area multicast routing). Bit 2, if set, indicates that the router can forward IP multicast datagrams between Autonomous Systems (called inter-AS multicast routing). Only certain combinations of bit settings are allowed, namely: 0 (no multicast forwarding is enabled), 1 (intra-area multicasting only), 3 (intra-area and inter-area multicasting), 5 (intra-area and inter-AS multicasting), and 7 (multicasting everywhere). By default, no multicast forwarding is enabled. This object is persistent and when written the entity SHOULD save the change to non-volatile storage. | 1.3.6.1.2.1.14.1.12 | Integer32 | read-write | The actually supported access is read-only. | SCALAR
OSPF-MIB |  | ospfExitOverflowInterval | The number of seconds that, after entering OverflowState, a router will attempt to leave OverflowState. This allows the router to again originate non-default AS-external LSAs. When set to 0, the router will not leave overflow state until restarted. This object is persistent and when written the entity SHOULD save the change to non-volatile storage. | 1.3.6.1.2.1.14.1.13 | Integer32{(0,'7fffffff'h)} | read-write | The actually supported access is read-only. | SCALAR
OSPF-MIB |  | ospfDemandExtensions | The router's support for demand routing. This object is persistent and when written the entity SHOULD save the change to non-volatile storage. | 1.3.6.1.2.1.14.1.14 | INTEGER{true(1),false(2)} | read-write | The actually supported access is read-only. | SCALAR
OSPF-MIB |  | ospfRFC1583Compatibility | Indicates metrics used to choose among multiple AS-external LSAs. When RFC1583Compatibility is set to enabled, only cost will be used when choosing among multiple AS-external LSAs advertising the same destination. When RFC1583Compatibility is set to disabled, preference will be driven first by type of path using cost only to break ties. This object is persistent and when written the entity SHOULD save the change to non-volatile storage. | 1.3.6.1.2.1.14.1.15 | INTEGER{true(1),false(2)} | read-write | The actually supported access is read-only. | SCALAR
OSPF-MIB |  | ospfOpaqueLsaSupport | The router's support for Opaque LSA types. | 1.3.6.1.2.1.14.1.16 | INTEGER{true(1),false(2)} | read-only | This object is implemented as defined in the corresponding MIB files. | SCALAR
OSPF-MIB |  | ospfReferenceBandwidth | Reference bandwidth in kilobits/second for calculating default interface metrics. The default value is 100,000 KBPS (100 MBPS). This object is persistent and when written the entity SHOULD save the change to non-volatile storage. | 1.3.6.1.2.1.14.1.17 | Unsigned32 | read-write | The actually supported access is read-only. | SCALAR
OSPF-MIB |  | ospfRestartSupport | The router's support for OSPF graceful restart. Options include: no restart support, only planned restarts, or both planned and unplanned restarts. This object is persistent and when written the entity SHOULD save the change to non-volatile storage. | 1.3.6.1.2.1.14.1.18 | INTEGER{none(1),plannedOnly(2),plannedAndUnplanned(3)} | read-write | The actually supported access is read-only. | SCALAR
OSPF-MIB |  | ospfRestartInterval | Configured OSPF graceful restart timeout interval. This object is persistent and when written the entity SHOULD save the change to non-volatile storage. | 1.3.6.1.2.1.14.1.19 | Integer32{(1,1800)} | read-write | The actually supported access is read-only. | SCALAR
OSPF-MIB |  | ospfRestartStrictLsaChecking | Indicates if strict LSA checking is enabled for graceful restart. This object is persistent and when written the entity SHOULD save the change to non-volatile storage. | 1.3.6.1.2.1.14.1.20 | INTEGER{true(1),false(2)} | read-write | The actually supported access is read-only. | SCALAR
OSPF-MIB |  | ospfRestartStatus | Current status of OSPF graceful restart. | 1.3.6.1.2.1.14.1.21 | INTEGER{notRestarting(1),plannedRestart(2),unplannedRestart(3)} | read-only | This object is implemented as defined in the corresponding MIB files. | SCALAR
OSPF-MIB |  | ospfRestartAge | Remaining time in current OSPF graceful restart interval. | 1.3.6.1.2.1.14.1.22 | Unsigned32 | read-only | This object is implemented as defined in the corresponding MIB files. | SCALAR
OSPF-MIB |  | ospfRestartExitReason | Describes the outcome of the last attempt at a graceful restart. If the value is 'none', no restart has yet been attempted. If the value is 'inProgress', a restart attempt is currently underway. | 1.3.6.1.2.1.14.1.23 | INTEGER{none(1),inProgress(2),completed(3),timedOut(4),topologyChanged(5)} | read-only | This object is implemented as defined in the corresponding MIB files. | SCALAR
OSPF-MIB |  | ospfAsLsaCount | The number of AS-scope link state advertisements in the AS-scope link state database. | 1.3.6.1.2.1.14.1.24 | Gauge32 | read-only | This object is implemented as defined in the corresponding MIB files. | SCALAR
OSPF-MIB |  | ospfAsLsaCksumSum | The 32-bit unsigned sum of the LS checksums of the AS link state advertisements contained in the AS-scope link state database. This sum can be used to determine if there has been a change in a router's AS-scope link state database, and to compare the AS-scope link state database of two routers. | 1.3.6.1.2.1.14.1.25 | Unsigned32 | read-only | This object is implemented as defined in the corresponding MIB files. | SCALAR
OSPF-MIB |  | ospfStubRouterSupport | The router's support for stub router functionality. | 1.3.6.1.2.1.14.1.26 | INTEGER{true(1),false(2)} | read-only | This object is implemented as defined in the corresponding MIB files. | SCALAR
OSPF-MIB |  | ospfStubRouterAdvertisement | This object controls the advertisement of stub router LSAs by the router. The value doNotAdvertise will result in the advertisement of a standard router LSA and is the default value. This object is persistent and when written the entity SHOULD save the change to non-volatile storage. | 1.3.6.1.2.1.14.1.27 | INTEGER{doNotAdvertise(1),advertise(2)} | read-write | The actually supported access is read-only. | SCALAR
OSPF-MIB |  | ospfDiscontinuityTime | The value of sysUpTime on the most recent occasion at which any one of this MIB's counters suffered a discontinuity. If no such discontinuities have occurred since the last re-initialization of the local management subsystem, then this object contains a zero value. | 1.3.6.1.2.1.14.1.28 | TimeTicks | read-only | This object is implemented as defined in the corresponding MIB files. | SCALAR
OSPF-MIB | ospfAreaTable |  | Information describing the configured parameters and cumulative statistics of the router's attached areas. The interfaces and virtual links are configured as part of these areas. Area 0.0.0.0, by definition, is the backbone area. The index of the table is ospfAreaId. Creation Restriction The entries in this table cannot be created. Modification Restriction The entries in this table cannot be modified. Deletion Restriction The entries in this table cannot be deleted. Access Restriction Before reading this MIB table, run the ospf mib-binding process-id command to bind the OSPF process to SNMP.
OSPF-MIB | ospfAreaTable | ospfAreaId | A 32-bit integer uniquely identifying an area. Area ID 0.0.0.0 is used for the OSPF backbone. | 1.3.6.1.2.1.14.2.1.1 | IpAddress | read-only | This object is implemented as defined in the corresponding MIB files. | COLUMNAR
OSPF-MIB | ospfAreaTable | ospfAuthType | The authentication type specified for an area. | 1.3.6.1.2.1.14.2.1.2 | INTEGER{none(0),simplePassword(1),md5(2)} | read-create | The actually supported access is read-only. | COLUMNAR
OSPF-MIB | ospfAreaTable | ospfImportAsExtern | Indicates if an area is a stub area, NSSA, or standard area. Type-5 AS-external LSAs and type-11 Opaque LSAs are not imported into stub areas or NSSAs. NSSAs import AS-external data as type-7 LSAs | 1.3.6.1.2.1.14.2.1.3 | INTEGER{importExternal(1),importNoExternal(2),importNssa(3)} | read-create | The actually supported access is read-only. | COLUMNAR
OSPF-MIB | ospfAreaTable | ospfSpfRuns | The number of times that the intra-area route table has been calculated using this area's link state database. This is typically done using Dijkstra's algorithm. Discontinuities in the value of this counter can occur at re-initialization of the management system, and at other times as indicated by the value of ospfDiscontinuityTime. | 1.3.6.1.2.1.14.2.1.4 | Counter32 | read-only | This object is implemented as defined in the corresponding MIB files. | COLUMNAR
OSPF-MIB | ospfAreaTable | ospfAreaBdrRtrCount | The total number of Area Border Routers reachable within this area. This is initially zero and is calculated in each Shortest Path First (SPF) pass. | 1.3.6.1.2.1.14.2.1.5 | Gauge32 | read-only | This object is implemented as defined in the corresponding MIB files. | COLUMNAR
OSPF-MIB | ospfAreaTable | ospfAsBdrRtrCount | The total number of Autonomous System Border Routers reachable within this area. This is initially zero and is calculated in each SPF pass. | 1.3.6.1.2.1.14.2.1.6 | Gauge32 | read-only | This object is implemented as defined in the corresponding MIB files. | COLUMNAR
OSPF-MIB | ospfAreaTable | ospfAreaLsaCount | The total number of link state advertisements in this area's link state database, excluding AS-external LSAs. | 1.3.6.1.2.1.14.2.1.7 | Gauge32 | read-only | This object is implemented as defined in the corresponding MIB files. | COLUMNAR
OSPF-MIB | ospfAreaTable | ospfAreaLsaCksumSum | The 32-bit sum of the link state advertisements' LS checksums contained in this area's link state database. This sum excludes external (LS type-5) link state advertisements. The sum can be used to determine if there has been a change in a router's link state database, and to compare the link state database of two routers. The value should be treated as unsigned when comparing two sums of checksums. | 1.3.6.1.2.1.14.2.1.8 | Integer32 | read-only | This object is implemented as defined in the corresponding MIB files. | COLUMNAR
OSPF-MIB | ospfAreaTable | ospfAreaSummary | The variable ospfAreaSummary controls the import of summary LSAs into stub and NSSA areas. It has no effect on other areas. If it is noAreaSummary, the router will not originate summary LSAs into the stub or NSSA area. It will rely entirely on its default route. If it is sendAreaSummary, the router will both summarize and propagate summary LSAs. | 1.3.6.1.2.1.14.2.1.9 | INTEGER{noAreaSummary(1),sendAreaSummary(2)} | read-create | The actually supported access is read-only. | COLUMNAR
OSPF-MIB | ospfAreaTable | ospfAreaStatus | This object permits management of the table by facilitating actions such as row creation, construction, and destruction. The value of this object has no effect on whether other objects in this conceptual row can be modified. | 1.3.6.1.2.1.14.2.1.10 | INTEGER{active(1),notInService(2),notReady(3),createAndGo(4),createAndWait(5),destroy(6)} | read-create | The actually supported access is read-only. | COLUMNAR
OSPF-MIB | ospfAreaTable | ospfAreaNssaTranslatorRole | Indicates an NSSA border router's ability to perform NSSA translation of type-7 LSAs into type-5 LSAs. | 1.3.6.1.2.1.14.2.1.11 | INTEGER{always(1),candidate(2)} | read-create | The actually supported access is read-only. | COLUMNAR
OSPF-MIB | ospfAreaTable | ospfAreaNssaTranslatorState | Indicates if and how an NSSA border router is performing NSSA translation of type-7 LSAs into type-5 LSAs. When this object is set to enabled, the NSSA Border router's OspfAreaNssaExtTranslatorRole has been set to always. When this object is set to elected, a candidate NSSA Border router is Translating type-7 LSAs into type-5. When this object is set to disabled, a candidate NSSA border router is NOT translating type-7 LSAs into type-5. | 1.3.6.1.2.1.14.2.1.12 | INTEGER{enabled(1),elected(2),disabled(3)} | read-only | This object is implemented as defined in the corresponding MIB files. | COLUMNAR
OSPF-MIB | ospfAreaTable | ospfAreaNssaTranslatorStabilityInterval | The number of seconds after an elected translator determines its services are no longer required, that it should continue to perform its translation duties. | 1.3.6.1.2.1.14.2.1.13 | Integer32{(0,'7fffffff'h)} | read-create | The actually supported access is read-only. | COLUMNAR
OSPF-MIB | ospfAreaTable | ospfAreaNssaTranslatorEvents | Indicates the number of translator state changes that have occurred since the last boot-up. Discontinuities in the value of this counter can occur at re-initialization of the management system, and at other times as indicated by the value of ospfDiscontinuityTime. | 1.3.6.1.2.1.14.2.1.14 | Counter32 | read-only | This object is implemented as defined in the corresponding MIB files. | COLUMNAR
OSPF-MIB | ospfStubAreaTable |  | The set of metrics that will be advertised by a default Area Border Router into a stub area. The indexes of the table are ospfStubAreaId, ospfStubTOS. Creation Restriction No entry can be created in this table. Modification Restriction The entries in this table cannot be modified. Deletion Restriction The entries in this table cannot be deleted. Access Restriction Before reading this MIB table, run the ospf mib-binding process-id command to bind the OSPF process to SNMP.
OSPF-MIB | ospfStubAreaTable | ospfStubAreaId | The 32-bit identifier for the stub area. On creation, this can be derived from the instance. | 1.3.6.1.2.1.14.3.1.1 | IpAddress | read-only | This object is implemented as defined in the corresponding MIB files. | COLUMNAR
OSPF-MIB | ospfStubAreaTable | ospfStubTOS | The Type of Service associated with the metric. On creation, this can be derived from the instance. | 1.3.6.1.2.1.14.3.1.2 | Integer32{(0,30)} | read-only | Get return value 0. | COLUMNAR
OSPF-MIB | ospfStubAreaTable | ospfStubMetric | The metric value applied at the indicated Type of Service. By default, this equals the least metric at the Type of Service among the interfaces to other areas. | 1.3.6.1.2.1.14.3.1.3 | Integer32{(0,'ffffff'h)} | read-create | The actually supported access is read-only. The value ranges from 0 to 16777214. | COLUMNAR
OSPF-MIB | ospfStubAreaTable | ospfStubStatus | This object permits management of the table by facilitating actions such as row creation, construction, and destruction. The value of this object has no effect on whether other objects in this conceptual row can be modified. | 1.3.6.1.2.1.14.3.1.4 | INTEGER{active(1),notInService(2),notReady(3),createAndGo(4),createAndWait(5),destroy(6)} | read-create | The actually supported access is read-only. | COLUMNAR
OSPF-MIB | ospfStubAreaTable | ospfStubMetricType | This variable displays the type of metric advertised as a default route. | 1.3.6.1.2.1.14.3.1.5 | INTEGER{ospfMetric(1),comparableCost(2),nonComparable(3)} | read-create | The actually supported access is read-only. | COLUMNAR
OSPF-MIB | ospfLsdbTable |  | The OSPF Process's link state database (LSDB). The LSDB contains the link state advertisements from throughout the areas that the device is attached to. The indexes of the table are ospfLsdbAreaId, ospfLsdbType, ospfLsdbLsid, ospfLsdbRouterId. Creation Restriction No entry can be created in this table. Modification Restriction The entries in this table cannot be modified. Deletion Restriction The entries in this table cannot be deleted. Access Restriction Before reading this MIB table, run the ospf mib-binding process-id command to bind the OSPF process to SNMP.
OSPF-MIB | ospfLsdbTable | ospfLsdbAreaId | The 32-bit identifier of the area from which the LSA was received. | 1.3.6.1.2.1.14.4.1.1 | IpAddress | read-only | The actually supported access is read-only. | COLUMNAR
OSPF-MIB | ospfLsdbTable | ospfLsdbType | The type of the link state advertisement. Each link state type has a separate advertisement format. Note: External link state advertisements are permitted for backward compatibility, but should be displayed in the ospfAsLsdbTable rather than here. | 1.3.6.1.2.1.14.4.1.2 | INTEGER{routerLink(1),networkLink(2),summaryLink(3),asSummaryLink(4),asExternalLink(5),multicastLink(6),nssaExternalLink(7),areaOpaqueLink(10)} | read-only | The actually supported access is read-only. | COLUMNAR
OSPF-MIB | ospfLsdbTable | ospfLsdbLsid | The Link State ID is an LS Type Specific field containing either a Router ID or an IP address; it identifies the piece of the routing domain that is being described by the advertisement. | 1.3.6.1.2.1.14.4.1.3 | IpAddress | read-only | The actually supported access is read-only. | COLUMNAR
OSPF-MIB | ospfLsdbTable | ospfLsdbRouterId | The 32-bit number that uniquely identifies the originating router in the Autonomous System. | 1.3.6.1.2.1.14.4.1.4 | IpAddress | read-only | The actually supported access is read-only. | COLUMNAR
OSPF-MIB | ospfLsdbTable | ospfLsdbSequence | The sequence number field is a signed 32-bit integer. It starts with the value '80000001'h, or -'7FFFFFFF'h, and increments until '7FFFFFFF'h. Thus, a typical sequence number will be very negative. It is used to detect old and duplicate Link State Advertisements. The space of sequence numbers is linearly ordered. The larger the sequence number, the more recent the advertisement. | 1.3.6.1.2.1.14.4.1.5 | Integer32 | read-only | This object is implemented as defined in the corresponding MIB files. | COLUMNAR
OSPF-MIB | ospfLsdbTable | ospfLsdbAge | This field is the age of the link state advertisement in seconds. | 1.3.6.1.2.1.14.4.1.6 | Integer32 | read-only | This object is implemented as defined in the corresponding MIB files. | COLUMNAR
OSPF-MIB | ospfLsdbTable | ospfLsdbChecksum | This field is the checksum of the complete contents of the advertisement, excepting the age field. The age field is excepted so that an advertisement's age can be incremented without updating the checksum. The checksum used is the same that is used for ISO connectionless datagrams; it is commonly referred to as the Fletcher checksum. | 1.3.6.1.2.1.14.4.1.7 | Integer32 | read-only | This object is implemented as defined in the corresponding MIB files. | COLUMNAR
OSPF-MIB | ospfLsdbTable | ospfLsdbAdvertisement | The entire link state advertisement, including its header. Note that for variable length LSAs, SNMP agents may not be able to return the largest string size. | 1.3.6.1.2.1.14.4.1.8 | OCTET STRING{(1,65535)} | read-only | Only support 1000. | COLUMNAR
OSPF-MIB | ospfIfTable |  | The OSPF Interface Table describes the interfaces from the viewpoint of OSPF. It augments the ipAddrTable with OSPF specific information. The indexes of the table are ospfIfIpAddress, ospfAddressLessIf. Creation Restriction No entry can be created in this table. Modification Restriction The entries in this table cannot be modified. Deletion Restriction The entries in this table cannot be deleted. Access Restriction Before reading this MIB table, run the ospf mib-binding process-id command to bind the OSPF process to SNMP.
OSPF-MIB | ospfIfTable | ospfIfIpAddress | The IP address of this OSPF interface. | 1.3.6.1.2.1.14.7.1.1 | IpAddress | read-only | This object is implemented as defined in the corresponding MIB files. | COLUMNAR
OSPF-MIB | ospfIfTable | ospfAddressLessIf | For the purpose of easing the instancing of addressed and addressless interfaces; this variable takes the value 0 on interfaces with IP addresses and the corresponding value of ifIndex for interfaces having no IP address. | 1.3.6.1.2.1.14.7.1.2 | Integer32{(0,2147483647)} | read-only | This object is implemented as defined in the corresponding MIB files. | COLUMNAR
OSPF-MIB | ospfIfTable | ospfIfAreaId | A 32-bit integer uniquely identifying the area to which the interface connects. Area ID 0.0.0.0 is used for the OSPF backbone. | 1.3.6.1.2.1.14.7.1.3 | IpAddress | read-create | The actually supported access is read-only. | COLUMNAR
OSPF-MIB | ospfIfTable | ospfIfType | The OSPF interface type. By way of a default, this field may be intuited from the corresponding value of ifType. Broadcast LANs, such as Ethernet and IEEE 802.5, take the value 'broadcast', X.25 and similar technologies take the value 'nbma', and links that are definitively point to point take the value 'pointToPoint'. | 1.3.6.1.2.1.14.7.1.4 | INTEGER{broadcast(1),nbma(2),pointToPoint(3),pointToMultipoint(5)} | read-create | The actually supported access is read-only. | COLUMNAR
OSPF-MIB | ospfIfTable | ospfIfAdminStat | The OSPF interface's administrative status. The value formed on the interface, and the interface will be advertised as an internal route to some area. The value 'disabled' denotes that the interface is external to OSPF. | 1.3.6.1.2.1.14.7.1.5 | INTEGER{enabled(1),disabled(2)} | read-create | The actually supported access is read-only. | COLUMNAR
OSPF-MIB | ospfIfTable | ospfIfRtrPriority | The priority of this interface. Used in multi-access networks, this field is used in the designated router election algorithm. The value 0 signifies that the router is not eligible to become the designated router on this particular network. In the event of a tie in this value, routers will use their Router ID as a tie breaker. | 1.3.6.1.2.1.14.7.1.6 | Integer32{(0,'ff'h)} | read-create | The actually supported access is read-only. | COLUMNAR
OSPF-MIB | ospfIfTable | ospfIfTransitDelay | The estimated number of seconds it takes to transmit a link state update packet over this interface. Note that the minimal value SHOULD be 1 second. | 1.3.6.1.2.1.14.7.1.7 | Integer32{(0,3600)} | read-create | The actually supported access is read-only. The value ranges from 1 to 500. | COLUMNAR
OSPF-MIB | ospfIfTable | ospfIfRetransInterval | The number of seconds between link state advertisement retransmissions, for adjacencies belonging to this interface. This value is also used when retransmitting database description and Link State request packets. Note that minimal value SHOULD be 1 second. | 1.3.6.1.2.1.14.7.1.8 | Integer32{(0,3600)} | read-create | The actually supported access is read-only. The value ranges from 1 to 3600. | COLUMNAR
OSPF-MIB | ospfIfTable | ospfIfHelloInterval | The length of time, in seconds, between the Hello packets that the router sends on the interface. This value must be the same for all routers attached to a common network. | 1.3.6.1.2.1.14.7.1.9 | Integer32{(1,'ffff'h)} | read-create | The actually supported access is read-only. | COLUMNAR
OSPF-MIB | ospfIfTable | ospfIfRtrDeadInterval | The number of seconds that a router's Hello packets have not been seen before its neighbors declare the router down. This should be some multiple of the Hello interval. This value must be the same for all routers attached to a common network. | 1.3.6.1.2.1.14.7.1.10 | Integer32{(0,'7fffffff'h)} | read-create | The actually supported access is read-only. The value ranges from 1 to 235926000. | COLUMNAR
OSPF-MIB | ospfIfTable | ospfIfPollInterval | The larger time interval, in seconds, between the Hello packets sent to an inactive non-broadcast multi-access neighbor. | 1.3.6.1.2.1.14.7.1.11 | Integer32{(0,'7fffffff'h)} | read-create | The actually supported access is read-only. The value ranges from 1 to 3600. | COLUMNAR
OSPF-MIB | ospfIfTable | ospfIfState | The OSPF Interface State. | 1.3.6.1.2.1.14.7.1.12 | INTEGER{down(1),loopback(2),waiting(3),pointToPoint(4),designatedRouter(5),backupDesignatedRouter(6),otherDesignatedRouter(7)} | read-only | This object is implemented as defined in the corresponding MIB files. | COLUMNAR
OSPF-MIB | ospfIfTable | ospfIfDesignatedRouter | The IP address of the designated router. | 1.3.6.1.2.1.14.7.1.13 | IpAddress | read-only | This object is implemented as defined in the corresponding MIB files. | COLUMNAR
OSPF-MIB | ospfIfTable | ospfIfBackupDesignatedRouter | The IP address of the backup designated router. | 1.3.6.1.2.1.14.7.1.14 | IpAddress | read-only | This object is implemented as defined in the corresponding MIB files. | COLUMNAR
OSPF-MIB | ospfIfTable | ospfIfEvents | The number of times this OSPF interface has changed its state or an error has occurred. Discontinuities in the value of this counter can occur at re-initialization of the management system, and at other times as indicated by the value of ospfDiscontinuityTime. | 1.3.6.1.2.1.14.7.1.15 | Counter32 | read-only | This object is implemented as defined in the corresponding MIB files. | COLUMNAR
OSPF-MIB | ospfIfTable | ospfIfAuthKey | The simple password used as an OSPF authentication key when simplePassword security is enabled. This object does not access any OSPF cryptogaphic authentication key under any circumstance. If the key length is shorter than 8 octets, the agent will left adjust and zero fill to 8 octets. Unauthenticated interfaces need no authentication key, and simple password authentication cannot use a key of more than 8 octets. Note that the use of simplePassword authentication is NOT recommended when there is concern regarding attack upon the OSPF system. SimplePassword authentication is only sufficient to protect against accidental misconfigurations because it re-uses simple password. [RFC1704] When read, ospfIfAuthKey always returns an octet string of length zero. | 1.3.6.1.2.1.14.7.1.16 | OCTET STRING{(0,256)} | read-create | The actually supported access is read-only. | COLUMNAR
OSPF-MIB | ospfIfTable | ospfIfStatus | This object permits management of the table by facilitating actions such as row creation, construction, and destruction. The value of this object has no effect on whether other objects in this conceptual row can be modified. | 1.3.6.1.2.1.14.7.1.17 | INTEGER{active(1),notInService(2),notReady(3),createAndGo(4),createAndWait(5),destroy(6)} | read-create | The actually supported access is read-only. | COLUMNAR
OSPF-MIB | ospfIfTable | ospfIfMulticastForwarding | The way multicasts should be forwarded on this interface: not forwarded, forwarded as data link multicasts, or forwarded as data link unicasts. Data link multicasting is not meaningful on point-to-point and NBMA interfaces, and setting ospfMulticastForwarding to 0 effectively disables all multicast forwarding. | 1.3.6.1.2.1.14.7.1.18 | INTEGER{blocked(1),multicast(2),unicast(3)} | read-create | The actually supported access is read-only. | COLUMNAR
OSPF-MIB | ospfIfTable | ospfIfDemand | Indicates whether Demand OSPF procedures (hello suppression to FULL neighbors and setting the DoNotAge flag on propagated LSAs) should be performed on this interface. | 1.3.6.1.2.1.14.7.1.19 | INTEGER{true(1),false(2)} | read-create | The actually supported access is read-only. | COLUMNAR
OSPF-MIB | ospfIfTable | ospfIfAuthType | The authentication type specified for an interface. Note that this object can be used to engage in significant attacks against an OSPF router. | 1.3.6.1.2.1.14.7.1.20 | INTEGER{none(0),simplePassword(1),md5(2)} | read-create | The actually supported access is read-only. | COLUMNAR
OSPF-MIB | ospfIfTable | ospfIfLsaCount | The total number of link-local link state advertisements in this interface's link-local link state database. | 1.3.6.1.2.1.14.7.1.21 | Gauge32 | read-only | This object is implemented as defined in the corresponding MIB files. | COLUMNAR
OSPF-MIB | ospfIfTable | ospfIfLsaCksumSum | The 32-bit unsigned sum of the Link State Advertisements' LS checksums contained in this interface's link-local link state database. The sum can be used to determine if there has been a change in the interface's link state database and to compare the interface link state database of routers attached to the same subnet. | 1.3.6.1.2.1.14.7.1.22 | Unsigned32 | read-only | This object is implemented as defined in the corresponding MIB files. | COLUMNAR
OSPF-MIB | ospfIfTable | ospfIfDesignatedRouterId | The Router ID of the designated router. | 1.3.6.1.2.1.14.7.1.23 | IpAddress | read-only | This object is implemented as defined in the corresponding MIB files. | COLUMNAR
OSPF-MIB | ospfIfTable | ospfIfBackupDesignatedRouterId | The Router ID of the backup designated router. | 1.3.6.1.2.1.14.7.1.24 | IpAddress | read-only | This object is implemented as defined in the corresponding MIB files. | COLUMNAR
OSPF-MIB | ospfIfMetricTable |  | The Metric Table describes the metrics to be advertised for a specified interface at the various types of service. As such, this table is an adjunct of the OSPF Interface Table. Types of service, as defined by RFC 791, have the ability to request low delay, high bandwidth, or reliable linkage. For the purposes of this specification, the measure of bandwidth: Metric = referenceBandwidth / ifSpeed is the default value. The default reference bandwidth is 10^8. For multiple link interfaces, note that ifSpeed is the sum of the individual link speeds. This yields a number having the following typical values: Network Type/bit rate Metric >= 100 MBPS 1 Ethernet/802.3 10 E1 48 T1 (ESF) 65 64 KBPS 1562 56 KBPS 1785 19.2 KBPS 5208 9.6 KBPS 10416 Routes that are not specified use the default (TOS 0) metric. Note that the default reference bandwidth can be configured using the general group object ospfReferenceBandwidth. The indexes of the table are ospfIfMetricIpAddress, ospfIfMetricAddressLessIf, ospfIfMetricTOS. Creation Restriction No entry can be created in this table. Modification Restriction The entries in this table cannot be modified. Deletion Restriction The entries in this table cannot be deleted. Access Restriction Before reading this MIB table, run the ospf mib-binding process-id command to bind the OSPF process to SNMP.
OSPF-MIB | ospfIfMetricTable | ospfIfMetricIpAddress | The IP address of this OSPF interface. On row creation, this can be derived from the instance. | 1.3.6.1.2.1.14.8.1.1 | IpAddress | read-only | This object is implemented as defined in the corresponding MIB files. | COLUMNAR
OSPF-MIB | ospfIfMetricTable | ospfIfMetricAddressLessIf | For the purpose of easing the instancing of addressed and addressless interfaces; this variable takes the value 0 on interfaces with IP addresses and the value of ifIndex for interfaces having no IP address. On row creation, this can be derived from the instance. | 1.3.6.1.2.1.14.8.1.2 | Integer32{(0,2147483647)} | read-only | This object is implemented as defined in the corresponding MIB files. | COLUMNAR
OSPF-MIB | ospfIfMetricTable | ospfIfMetricTOS | The Type of Service metric being referenced. On row creation, this can be derived from the instance. | 1.3.6.1.2.1.14.8.1.3 | Integer32{(0,30)} | read-only | Get return value 0. | COLUMNAR
OSPF-MIB | ospfIfMetricTable | ospfIfMetricValue | The metric of using this Type of Service on this interface. The default value of the TOS 0 metric is 10^8 / ifSpeed. | 1.3.6.1.2.1.14.8.1.4 | Integer32{(0,'ffff'h)} | read-create | The actually supported access is read-only. The value ranges from 1 to 65535. | COLUMNAR
OSPF-MIB | ospfIfMetricTable | ospfIfMetricStatus | This object permits management of the table by facilitating actions such as row creation, construction, and destruction. The value of this object has no effect on whether other objects in this conceptual row can be modified. | 1.3.6.1.2.1.14.8.1.5 | INTEGER{active(1),notInService(2),notReady(3),createAndGo(4),createAndWait(5),destroy(6)} | read-create | The actually supported access is read-only. | COLUMNAR
OSPF-MIB | ospfVirtIfTable |  | Information about this router's virtual interfaces that the OSPF Process is configured to carry on. The indexes of the table are ospfVirtIfAreaId, ospfVirtIfNeighbor. Creation Restriction No entry can be created in this table. Modification Restriction The entries in this table cannot be modified. Deletion Restriction The entries in this table cannot be deleted. Access Restriction Before reading this MIB table, run the ospf mib-binding process-id command to bind the OSPF process to SNMP.
OSPF-MIB | ospfVirtIfTable | ospfVirtIfAreaId | The transit area that the virtual link traverses. By definition, this is not 0.0.0.0. | 1.3.6.1.2.1.14.9.1.1 | IpAddress | read-only | This object is implemented as defined in the corresponding MIB files. | COLUMNAR
OSPF-MIB | ospfVirtIfTable | ospfVirtIfNeighbor | The Router ID of the virtual neighbor. | 1.3.6.1.2.1.14.9.1.2 | IpAddress | read-only | This object is implemented as defined in the corresponding MIB files. | COLUMNAR
OSPF-MIB | ospfVirtIfTable | ospfVirtIfTransitDelay | The estimated number of seconds it takes to transmit a Link State update packet over this interface. Note that the minimal value SHOULD be 1 second. | 1.3.6.1.2.1.14.9.1.3 | Integer32{(0,3600)} | read-create | The actually supported access is read-only. | COLUMNAR
OSPF-MIB | ospfVirtIfTable | ospfVirtIfRetransInterval | The number of seconds between link state avertisement retransmissions, for adjacencies belonging to this interface. This value is also used when retransmitting database description and Link State request packets. This value should be well over the expected round-trip time. Note that the minimal value SHOULD be 1 second. | 1.3.6.1.2.1.14.9.1.4 | Integer32{(0,3600)} | read-create | The actually supported access is read-only. | COLUMNAR
OSPF-MIB | ospfVirtIfTable | ospfVirtIfHelloInterval | The length of time, in seconds, between the Hello packets that the router sends on the interface. This value must be the same for the virtual neighbor. | 1.3.6.1.2.1.14.9.1.5 | Integer32{(1,'ffff'h)} | read-create | The actually supported access is read-only. | COLUMNAR
OSPF-MIB | ospfVirtIfTable | ospfVirtIfRtrDeadInterval | The number of seconds that a router's Hello packets have not been seen before its neighbors declare the router down. This should be some multiple of the Hello interval. This value must be the same for the virtual neighbor. | 1.3.6.1.2.1.14.9.1.6 | Integer32{(0,'7fffffff'h)} | read-create | The actually supported access is read-only. | COLUMNAR
OSPF-MIB | ospfVirtIfTable | ospfVirtIfState | OSPF virtual interface states. | 1.3.6.1.2.1.14.9.1.7 | INTEGER{down(1),pointToPoint(4)} | read-only | This object is implemented as defined in the corresponding MIB files. | COLUMNAR
OSPF-MIB | ospfVirtIfTable | ospfVirtIfEvents | The number of state changes or error events on this virtual link. Discontinuities in the value of this counter can occur at re-initialization of the management system, and at other times as indicated by the value of ospfDiscontinuityTime. | 1.3.6.1.2.1.14.9.1.8 | Counter32 | read-only | This object is implemented as defined in the corresponding MIB files. | COLUMNAR
OSPF-MIB | ospfVirtIfTable | ospfVirtIfAuthKey | The simple password used as an OSPF authentication key when simplePassword security is enabled. This object does not access any OSPF cryptogaphic authentication key under any circumstance. If the key length is shorter than 8 octets, the agent will left adjust and zero fill to 8 octets. Unauthenticated interfaces need no authentication key, and simple password authentication cannot use a key of more than 8 octets. Note that the use of simplePassword authentication is NOT recommended when there is concern regarding attack upon the OSPF system. SimplePassword authentication is only sufficient to protect against accidental misconfigurations because it re-uses simple password. [RFC1704] When read, ospfIfAuthKey always returns an octet string of length zero. | 1.3.6.1.2.1.14.9.1.9 | OCTET STRING{(0,256)} | read-create | The actually supported access is read-only. | COLUMNAR
OSPF-MIB | ospfVirtIfTable | ospfVirtIfStatus | This object permits management of the table by facilitating actions such as row creation, construction, and destruction. The value of this object has no effect on whether other objects in this conceptual row can be modified. | 1.3.6.1.2.1.14.9.1.10 | INTEGER{active(1),notInService(2),notReady(3),createAndGo(4),createAndWait(5),destroy(6)} | read-create | The actually supported access is read-only. | COLUMNAR
OSPF-MIB | ospfVirtIfTable | ospfVirtIfAuthType | The authentication type specified for a virtual interface. Note that this object can be used to engage in significant attacks against an OSPF router. | 1.3.6.1.2.1.14.9.1.11 | INTEGER{none(0),simplePassword(1),md5(2)} | read-create | The actually supported access is read-only. | COLUMNAR
OSPF-MIB | ospfVirtIfTable | ospfVirtIfLsaCount | The total number of link-local link state advertisements in this virtual interface's link-local link state database. | 1.3.6.1.2.1.14.9.1.12 | Gauge32 | read-only | This object is implemented as defined in the corresponding MIB files. | COLUMNAR
OSPF-MIB | ospfVirtIfTable | ospfVirtIfLsaCksumSum | The 32-bit unsigned sum of the link state advertisements' LS checksums contained in this virtual interface's link-local link state database. The sum can be used to determine if there has been a change in the virtual interface's link state database, and to compare the virtual interface link state database of the virtual neighbors. | 1.3.6.1.2.1.14.9.1.13 | Unsigned32 | read-only | This object is implemented as defined in the corresponding MIB files. | COLUMNAR
OSPF-MIB | ospfNbrTable |  | A table describing all non-virtual neighbors in the locality of the OSPF router. The indexes of the table are ospfNbrIpAddr, ospfNbrAddressLessIndex. Creation Restriction No entry can be created in this table. Modification Restriction The entries in this table cannot be modified. Deletion Restriction The entries in this table cannot be deleted. Access Restriction Before reading this MIB table, run the ospf mib-binding process-id command to bind the OSPF process to SNMP.
OSPF-MIB | ospfNbrTable | ospfNbrIpAddr | The IP address this neighbor is using in its IP source address. Note that, on addressless links, this will not be 0.0.0.0 but the address of another of the neighbor's interfaces. | 1.3.6.1.2.1.14.10.1.1 | IpAddress | read-only | The actually supported access is read-only. | COLUMNAR
OSPF-MIB | ospfNbrTable | ospfNbrAddressLessIndex | On an interface having an IP address, zero. On addressless interfaces, the corresponding value of ifIndex in the Internet Standard MIB. On row creation, this can be derived from the instance. | 1.3.6.1.2.1.14.10.1.2 | Integer32{(0,2147483647)} | read-only | The actually supported access is read-only. | COLUMNAR
OSPF-MIB | ospfNbrTable | ospfNbrRtrId | A 32-bit integer (represented as a type IpAddress) uniquely identifying the neighboring router in the Autonomous System. | 1.3.6.1.2.1.14.10.1.3 | IpAddress | read-only | The actually supported access is read-only. | COLUMNAR
OSPF-MIB | ospfNbrTable | ospfNbrOptions | A bit mask corresponding to the neighbor's options field. Bit 0, if set, indicates that the system will operate on Type of Service metrics other than TOS 0. If zero, the neighbor will ignore all metrics except the TOS 0 metric. Bit 1, if set, indicates that the associated area accepts and operates on external information; if zero, it is a stub area. Bit 2, if set, indicates that the system is capable of routing IP multicast datagrams, that is that it implements the multicast extensions to OSPF. Bit 3, if set, indicates that the associated area is an NSSA. These areas are capable of carrying type-7 external advertisements, which are translated into type-5 external advertisements at NSSA borders. | 1.3.6.1.2.1.14.10.1.4 | Integer32 | read-only | This object is implemented as defined in the corresponding MIB files. | COLUMNAR
OSPF-MIB | ospfNbrTable | ospfNbrPriority | The priority of this neighbor in the designated router election algorithm. The value 0 signifies that the neighbor is not eligible to become the designated router on this particular network. | 1.3.6.1.2.1.14.10.1.5 | Integer32{(0,'ff'h)} | read-create | The actually supported access is read-only. | COLUMNAR
OSPF-MIB | ospfNbrTable | ospfNbrState | The state of the relationship with this neighbor. | 1.3.6.1.2.1.14.10.1.6 | INTEGER{down(1),attempt(2),init(3),twoWay(4),exchangeStart(5),exchange(6),loading(7),full(8)} | read-only | The actually supported access is read-only. | COLUMNAR
OSPF-MIB | ospfNbrTable | ospfNbrEvents | The number of times this neighbor relationship has changed state or an error has occurred. Discontinuities in the value of this counter can occur at re-initialization of the management system, and at other times as indicated by the value of ospfDiscontinuityTime. | 1.3.6.1.2.1.14.10.1.7 | Counter32 | read-only | This object is implemented as defined in the corresponding MIB files. | COLUMNAR
OSPF-MIB | ospfNbrTable | ospfNbrLsRetransQLen | The current length of the retransmission queue. | 1.3.6.1.2.1.14.10.1.8 | Gauge32 | read-only | This object is implemented as defined in the corresponding MIB files. | COLUMNAR
OSPF-MIB | ospfNbrTable | ospfNbmaNbrStatus | This object permits management of the table by facilitating actions such as row creation, construction, and destruction. The value of this object has no effect on whether other objects in this conceptual row can be modified. | 1.3.6.1.2.1.14.10.1.9 | INTEGER{active(1),notInService(2),notReady(3),createAndGo(4),createAndWait(5),destroy(6)} | read-create | The actually supported access is read-only. | COLUMNAR
OSPF-MIB | ospfNbrTable | ospfNbmaNbrPermanence | This variable displays the status of the entry; 'dynamic' and 'permanent' refer to how the neighbor became known. | 1.3.6.1.2.1.14.10.1.10 | INTEGER{dynamic(1),permanent(2)} | read-only | This object is implemented as defined in the corresponding MIB files. | COLUMNAR
OSPF-MIB | ospfNbrTable | ospfNbrHelloSuppressed | Indicates whether Hellos are being suppressed to the neighbor. | 1.3.6.1.2.1.14.10.1.11 | INTEGER{true(1),false(2)} | read-only | This object is implemented as defined in the corresponding MIB files. | COLUMNAR
OSPF-MIB | ospfNbrTable | ospfNbrRestartHelperStatus | Indicates whether the router is acting as a graceful restart helper for the neighbor. | 1.3.6.1.2.1.14.10.1.12 | INTEGER{notHelping(1),helping(2)} | read-only | This object is implemented as defined in the corresponding MIB files. | COLUMNAR
OSPF-MIB | ospfNbrTable | ospfNbrRestartHelperAge | Remaining time in current OSPF graceful restart interval, if the router is acting as a restart helper for the neighbor. | 1.3.6.1.2.1.14.10.1.13 | Unsigned32 | read-only | This object is implemented as defined in the corresponding MIB files. | COLUMNAR
OSPF-MIB | ospfNbrTable | ospfNbrRestartHelperExitReason | Describes the outcome of the last attempt at acting as a graceful restart helper for the neighbor. | 1.3.6.1.2.1.14.10.1.14 | INTEGER{none(1),inProgress(2),completed(3),timedOut(4),topologyChanged(5)} | read-only | This object is implemented as defined in the corresponding MIB files. | COLUMNAR
OSPF-MIB | ospfVirtNbrTable |  | This table describes all virtual neighbors. Since virtual links are configured in the Virtual Interface Table, this table is read-only. The indexes of the table are ospfVirtNbrArea, ospfVirtNbrRtrId. Creation Restriction The entries in this table cannot be created. Modification Restriction The entries in this table cannot be modified. Deletion Restriction The entries in this table cannot be deleted. Access Restriction Before reading this MIB table, run the ospf mib-binding process-id command to bind the OSPF process to SNMP.
OSPF-MIB | ospfVirtNbrTable | ospfVirtNbrArea | The Transit Area Identifier. | 1.3.6.1.2.1.14.11.1.1 | IpAddress | read-only | This object is implemented as defined in the corresponding MIB files. | COLUMNAR
OSPF-MIB | ospfVirtNbrTable | ospfVirtNbrRtrId | A 32-bit integer uniquely identifying the neighboring router in the Autonomous System. | 1.3.6.1.2.1.14.11.1.2 | IpAddress | read-only | This object is implemented as defined in the corresponding MIB files. | COLUMNAR
OSPF-MIB | ospfVirtNbrTable | ospfVirtNbrIpAddr | The IP address this virtual neighbor is using. | 1.3.6.1.2.1.14.11.1.3 | IpAddress | read-only | This object is implemented as defined in the corresponding MIB files. | COLUMNAR
OSPF-MIB | ospfVirtNbrTable | ospfVirtNbrOptions | A bit mask corresponding to the neighbor's options field. Bit 1, if set, indicates that the system will operate on Type of Service metrics other than TOS 0. If zero, the neighbor will ignore all metrics except the TOS 0 metric. Bit 2, if set, indicates that the system is network multicast capable, i.e., that it implements OSPF multicast routing. | 1.3.6.1.2.1.14.11.1.4 | Integer32 | read-only | This object is implemented as defined in the corresponding MIB files. | COLUMNAR
OSPF-MIB | ospfVirtNbrTable | ospfVirtNbrState | The state of the virtual neighbor relationship. | 1.3.6.1.2.1.14.11.1.5 | INTEGER{down(1),attempt(2),init(3),twoWay(4),exchangeStart(5),exchange(6),loading(7),full(8)} | read-only | This object is implemented as defined in the corresponding MIB files. | COLUMNAR
OSPF-MIB | ospfVirtNbrTable | ospfVirtNbrEvents | The number of times this virtual link has changed its state or an error has occurred. Discontinuities in the value of this counter can occur at re-initialization of the management system, and at other times as indicated by the value of ospfDiscontinuityTime. | 1.3.6.1.2.1.14.11.1.6 | Counter32 | read-only | This object is implemented as defined in the corresponding MIB files. | COLUMNAR
OSPF-MIB | ospfVirtNbrTable | ospfVirtNbrLsRetransQLen | The current length of the retransmission queue. | 1.3.6.1.2.1.14.11.1.7 | Gauge32 | read-only | This object is implemented as defined in the corresponding MIB files. | COLUMNAR
OSPF-MIB | ospfVirtNbrTable | ospfVirtNbrHelloSuppressed | Indicates whether Hellos are being suppressed to the neighbor. | 1.3.6.1.2.1.14.11.1.8 | INTEGER{true(1),false(2)} | read-only | This object is implemented as defined in the corresponding MIB files. | COLUMNAR
OSPF-MIB | ospfVirtNbrTable | ospfVirtNbrRestartHelperStatus | Indicates whether the router is acting as a graceful restart helper for the neighbor. | 1.3.6.1.2.1.14.11.1.9 | INTEGER{notHelping(1),helping(2)} | read-only | This object is implemented as defined in the corresponding MIB files. | COLUMNAR
OSPF-MIB | ospfVirtNbrTable | ospfVirtNbrRestartHelperAge | Remaining time in current OSPF graceful restart interval, if the router is acting as a restart helper for the neighbor. | 1.3.6.1.2.1.14.11.1.10 | Unsigned32 | read-only | This object is implemented as defined in the corresponding MIB files. | COLUMNAR
OSPF-MIB | ospfVirtNbrTable | ospfVirtNbrRestartHelperExitReason | Describes the outcome of the last attempt at acting as a graceful restart helper for the neighbor. | 1.3.6.1.2.1.14.11.1.11 | INTEGER{none(1),inProgress(2),completed(3),timedOut(4),topologyChanged(5)} | read-only | This object is implemented as defined in the corresponding MIB files. | COLUMNAR
OSPF-MIB | ospfExtLsdbTable |  | The OSPF Process's external LSA link state database. This table is identical to the OSPF LSDB Table in format, but contains only external link state advertisements. The purpose is to allow external LSAs to be displayed once for the router rather than once in each non-stub area. Note that external LSAs are also in the AS-scope link state database. The indexes of the table are ospfExtLsdbType, ospfExtLsdbLsid, ospfExtLsdbRouterId. Creation Restriction No entry can be created in this table. Modification Restriction The entries in this table cannot be modified. Deletion Restriction The entries in this table cannot be deleted. Access Restriction Before reading this MIB table, run the ospf mib-binding process-id command to bind the OSPF process to SNMP.
OSPF-MIB | ospfExtLsdbTable | ospfExtLsdbType | The type of the link state advertisement. Each link state type has a separate advertisement format. | 1.3.6.1.2.1.14.12.1.1 | INTEGER{asExternalLink(5)} | read-only | This object is implemented as defined in the corresponding MIB files. | COLUMNAR
OSPF-MIB | ospfExtLsdbTable | ospfExtLsdbLsid | The Link State ID is an LS Type Specific field containing either a Router ID or an IP address; it identifies the piece of the routing domain that is being described by the advertisement. | 1.3.6.1.2.1.14.12.1.2 | IpAddress | read-only | This object is implemented as defined in the corresponding MIB files. | COLUMNAR
OSPF-MIB | ospfExtLsdbTable | ospfExtLsdbRouterId | The 32-bit number that uniquely identifies the originating router in the Autonomous System. | 1.3.6.1.2.1.14.12.1.3 | IpAddress | read-only | This object is implemented as defined in the corresponding MIB files. | COLUMNAR
OSPF-MIB | ospfExtLsdbTable | ospfExtLsdbSequence | The sequence number field is a signed 32-bit integer. It starts with the value '80000001'h, or -'7FFFFFFF'h, and increments until '7FFFFFFF'h. Thus, a typical sequence number will be very negative. It is used to detect old and duplicate link state advertisements. The space of sequence numbers is linearly ordered. The larger the sequence number, the more recent the advertisement. | 1.3.6.1.2.1.14.12.1.4 | Integer32 | read-only | This object is implemented as defined in the corresponding MIB files. | COLUMNAR
OSPF-MIB | ospfExtLsdbTable | ospfExtLsdbAge | This field is the age of the link state advertisement in seconds. | 1.3.6.1.2.1.14.12.1.5 | Integer32 | read-only | This object is implemented as defined in the corresponding MIB files. | COLUMNAR
OSPF-MIB | ospfExtLsdbTable | ospfExtLsdbChecksum | This field is the checksum of the complete contents of the advertisement, excepting the age field. The age field is excepted so that an advertisement's age can be incremented without updating the checksum. The checksum used is the same that is used for ISO connectionless datagrams; it is commonly referred to as the Fletcher checksum. | 1.3.6.1.2.1.14.12.1.6 | Integer32 | read-only | This object is implemented as defined in the corresponding MIB files. | COLUMNAR
OSPF-MIB | ospfExtLsdbTable | ospfExtLsdbAdvertisement | The entire link state advertisement, including its header. | 1.3.6.1.2.1.14.12.1.7 | OCTET STRING{(36,36)} | read-only | support 1000 length. | COLUMNAR
OSPF-MIB | ospfAreaAggregateTable |  | The Area Aggregate Table acts as an adjunct to the Area Table. It describes those address aggregates that are configured to be propagated from an area. Its purpose is to reduce the amount of information that is known beyond an Area's borders. It contains a set of IP address ranges specified by an IP address/IP network mask pair. For example, a class B address range of X.X.X.X with a network mask of 255.255.0.0 includes all IP addresses from X.X.0.0 to X.X.255.255. Note that if ranges are configured such that one range subsumes another range (e.g., 10.0.0.0 mask 255.0.0.0 and 10.1.0.0 mask 255.255.0.0), the most specific match is the preferred one. The indexes of the table are ospfAreaAggregateAreaID, ospfAreaAggregateLsdbType, ospfAreaAggregateNet, ospfAreaAggregateMask. Creation Restriction The entries in this table cannot be created. Modification Restriction The entries in this table cannot be modified. Deletion Restriction The entries in this table cannot be deleted. Access Restriction Before reading this MIB table, run the ospf mib-binding process-id command to bind the OSPF process to SNMP.
OSPF-MIB | ospfAreaAggregateTable | ospfAreaAggregateAreaID | The area within which the address aggregate is to be found. | 1.3.6.1.2.1.14.14.1.1 | IpAddress | read-only | This object is implemented as defined in the corresponding MIB files. | COLUMNAR
OSPF-MIB | ospfAreaAggregateTable | ospfAreaAggregateLsdbType | The type of the address aggregate. This field specifies the Lsdb type that this address aggregate applies to. | 1.3.6.1.2.1.14.14.1.2 | INTEGER{summaryLink(3),nssaExternalLink(7)} | read-only | This object is implemented as defined in the corresponding MIB files. | COLUMNAR
OSPF-MIB | ospfAreaAggregateTable | ospfAreaAggregateNet | The IP address of the net or subnet indicated by the range. | 1.3.6.1.2.1.14.14.1.3 | IpAddress | read-only | This object is implemented as defined in the corresponding MIB files. | COLUMNAR
OSPF-MIB | ospfAreaAggregateTable | ospfAreaAggregateMask | The subnet mask that pertains to the net or subnet. | 1.3.6.1.2.1.14.14.1.4 | IpAddress | read-only | This object is implemented as defined in the corresponding MIB files. | COLUMNAR
OSPF-MIB | ospfAreaAggregateTable | ospfAreaAggregateStatus | This object permits management of the table by facilitating actions such as row creation, construction, and destruction. The value of this object has no effect on whether other objects in this conceptual row can be modified. | 1.3.6.1.2.1.14.14.1.5 | INTEGER{active(1),notInService(2),notReady(3),createAndGo(4),createAndWait(5),destroy(6)} | read-create | The actually supported access is read-only. | COLUMNAR
OSPF-MIB | ospfAreaAggregateTable | ospfAreaAggregateEffect | Subnets subsumed by ranges either trigger the advertisement of the indicated aggregate (advertiseMatching) or result in the subnet's not being advertised at all outside the area. | 1.3.6.1.2.1.14.14.1.6 | INTEGER{advertiseMatching(1),doNotAdvertiseMatching(2)} | read-create | The actually supported access is read-only. | COLUMNAR
OSPF-MIB | ospfAreaAggregateTable | ospfAreaAggregateExtRouteTag | External route tag to be included in NSSA (type-7) LSAs. | 1.3.6.1.2.1.14.14.1.7 | Unsigned32 | read-create | The actually supported access is read-only. | COLUMNAR
OSPF-MIB | ospfLocalLsdbTable |  | The OSPF Process's link-local link state database for non-virtual links. This table is identical to the OSPF LSDB Table in format, but contains only link-local Link State Advertisements for non-virtual links. The purpose is to allow link-local LSAs to be displayed for each non-virtual interface. This table is implemented to support type-9 LSAs that are defined in 'The OSPF Opaque LSA Option'. The indexes of the table are ospfLocalLsdbIpAddress, ospfLocalLsdbAddressLessIf, ospfLocalLsdbType, ospfLocalLsdbLsid, ospfLocalLsdbRouterId. Creation Restriction No entry can be created in this table. Modification Restriction The entries in this table cannot be modified. Deletion Restriction The entries in this table cannot be deleted. Access Restriction Before reading this MIB table, run the ospf mib-binding process-id command to bind the OSPF process to SNMP.
OSPF-MIB | ospfLocalLsdbTable | ospfLocalLsdbIpAddress | The IP address of the interface from which the LSA was received if the interface is numbered. | 1.3.6.1.2.1.14.17.1.1 | IpAddress | not-accessible | This object is implemented as defined in the corresponding MIB files. | COLUMNAR
OSPF-MIB | ospfLocalLsdbTable | ospfLocalLsdbAddressLessIf | The interface index of the interface from which the LSA was received if the interface is unnumbered. | 1.3.6.1.2.1.14.17.1.2 | Integer32{(0,2147483647)} | not-accessible | This object is implemented as defined in the corresponding MIB files. | COLUMNAR
OSPF-MIB | ospfLocalLsdbTable | ospfLocalLsdbType | The type of the link state advertisement. Each link state type has a separate advertisement format. | 1.3.6.1.2.1.14.17.1.3 | INTEGER{localOpaqueLink(9)} | not-accessible | This object is implemented as defined in the corresponding MIB files. | COLUMNAR
OSPF-MIB | ospfLocalLsdbTable | ospfLocalLsdbLsid | The Link State ID is an LS Type Specific field containing a 32-bit identifier in IP address format; it identifies the piece of the routing domain that is being described by the advertisement. | 1.3.6.1.2.1.14.17.1.4 | IpAddress | not-accessible | This object is implemented as defined in the corresponding MIB files. | COLUMNAR
OSPF-MIB | ospfLocalLsdbTable | ospfLocalLsdbRouterId | The 32-bit number that uniquely identifies the originating router in the Autonomous System. | 1.3.6.1.2.1.14.17.1.5 | IpAddress | not-accessible | This object is implemented as defined in the corresponding MIB files. | COLUMNAR
OSPF-MIB | ospfLocalLsdbTable | ospfLocalLsdbSequence | The sequence number field is a signed 32-bit integer. It starts with the value '80000001'h, or -'7FFFFFFF'h, and increments until '7FFFFFFF'h. Thus, a typical sequence number will be very negative. It is used to detect old and duplicate link state advertisements. The space of sequence numbers is linearly ordered. The larger the sequence number, the more recent the advertisement. | 1.3.6.1.2.1.14.17.1.6 | Integer32 | read-only | This object is implemented as defined in the corresponding MIB files. | COLUMNAR
OSPF-MIB | ospfLocalLsdbTable | ospfLocalLsdbAge | This field is the age of the link state advertisement in seconds. | 1.3.6.1.2.1.14.17.1.7 | Integer32 | read-only | This object is implemented as defined in the corresponding MIB files. | COLUMNAR
OSPF-MIB | ospfLocalLsdbTable | ospfLocalLsdbChecksum | This field is the checksum of the complete contents of the advertisement, excepting the age field. The age field is excepted so that an advertisement's age can be incremented without updating the checksum. The checksum used is the same that is used for ISO connectionless datagrams; it is commonly referred to as the Fletcher checksum. | 1.3.6.1.2.1.14.17.1.8 | Integer32 | read-only | This object is implemented as defined in the corresponding MIB files. | COLUMNAR
OSPF-MIB | ospfLocalLsdbTable | ospfLocalLsdbAdvertisement | The entire link state advertisement, including its header. Note that for variable length LSAs, SNMP agents may not be able to return the largest string size. | 1.3.6.1.2.1.14.17.1.9 | OCTET STRING{(1,65535)} | read-only | support 1000 length. | COLUMNAR
OSPF-MIB | ospfAsLsdbTable |  | The OSPF Process's AS-scope LSA link state database. The database contains the AS-scope Link State Advertisements from throughout the areas that the device is attached to. This table is identical to the OSPF LSDB Table in format, but contains only AS-scope Link State Advertisements. The purpose is to allow AS-scope LSAs to be displayed once for the router rather than once in each non-stub area. The indexes of the table are ospfAsLsdbType, ospfAsLsdbLsid, ospfAsLsdbRouterId. Creation Restriction No entry can be created in this table. Modification Restriction The entries in this table cannot be modified. Deletion Restriction The entries in this table cannot be deleted. Access Restriction Before reading this MIB table, run the ospf mib-binding process-id command to bind the OSPF process to SNMP.
OSPF-MIB | ospfAsLsdbTable | ospfAsLsdbType | The type of the link state advertisement. Each link state type has a separate advertisement format. | 1.3.6.1.2.1.14.19.1.1 | INTEGER{asExternalLink(5),asOpaqueLink(11)} | not-accessible | This object is implemented as defined in the corresponding MIB files. | COLUMNAR
OSPF-MIB | ospfAsLsdbTable | ospfAsLsdbLsid | The Link State ID is an LS Type Specific field containing either a Router ID or an IP address; it identifies the piece of the routing domain that is being described by the advertisement. | 1.3.6.1.2.1.14.19.1.2 | IpAddress | not-accessible | This object is implemented as defined in the corresponding MIB files. | COLUMNAR
OSPF-MIB | ospfAsLsdbTable | ospfAsLsdbRouterId | The 32-bit number that uniquely identifies the originating router in the Autonomous System. | 1.3.6.1.2.1.14.19.1.3 | IpAddress | not-accessible | This object is implemented as defined in the corresponding MIB files. | COLUMNAR
OSPF-MIB | ospfAsLsdbTable | ospfAsLsdbSequence | The sequence number field is a signed 32-bit integer. It starts with the value '80000001'h, or -'7FFFFFFF'h, and increments until '7FFFFFFF'h. Thus, a typical sequence number will be very negative. It is used to detect old and duplicate link state advertisements. The space of sequence numbers is linearly ordered. The larger the sequence number, the more recent the advertisement. | 1.3.6.1.2.1.14.19.1.4 | Integer32 | read-only | This object is implemented as defined in the corresponding MIB files. | COLUMNAR
OSPF-MIB | ospfAsLsdbTable | ospfAsLsdbAge | This field is the age of the link state advertisement in seconds. | 1.3.6.1.2.1.14.19.1.5 | Integer32 | read-only | This object is implemented as defined in the corresponding MIB files. | COLUMNAR
OSPF-MIB | ospfAsLsdbTable | ospfAsLsdbChecksum | This field is the checksum of the complete contents of the advertisement, excepting the age field. The age field is excepted so that an advertisement's age can be incremented without updating the checksum. The checksum used is the same that is used for ISO connectionless datagrams; it is commonly referred to as the Fletcher checksum. | 1.3.6.1.2.1.14.19.1.6 | Integer32 | read-only | This object is implemented as defined in the corresponding MIB files. | COLUMNAR
OSPF-MIB | ospfAsLsdbTable | ospfAsLsdbAdvertisement | The entire link state advertisement, including its header. | 1.3.6.1.2.1.14.19.1.7 | OCTET STRING{(1,65535)} | read-only | support 1000 length. | COLUMNAR
OSPF-MIB | ospfAreaLsaCountTable |  | This table maintains per-area, per-LSA-type counters The indexes of the table are ospfAreaLsaCountAreaId, ospfAreaLsaCountLsaType. Creation Restriction No entry can be created in this table. Modification Restriction The entries in this table cannot be modified. Deletion Restriction The entries in this table cannot be deleted. Access Restriction Before reading this MIB table, run the ospf mib-binding process-id command to bind the OSPF process to SNMP.
OSPF-MIB | ospfAreaLsaCountTable | ospfAreaLsaCountAreaId | This entry Area ID. | 1.3.6.1.2.1.14.20.1.1 | IpAddress | not-accessible | This object is implemented as defined in the corresponding MIB files. | COLUMNAR
OSPF-MIB | ospfAreaLsaCountTable | ospfAreaLsaCountLsaType | This entry LSA type. | 1.3.6.1.2.1.14.20.1.2 | INTEGER{routerLink(1),networkLink(2),summaryLink(3),asSummaryLink(4),multicastLink(6),nssaExternalLink(7),areaOpaqueLink(10)} | not-accessible | This object is implemented as defined in the corresponding MIB files. | COLUMNAR
OSPF-MIB | ospfAreaLsaCountTable | ospfAreaLsaCountNumber | Number of LSAs of a given type for a given area. | 1.3.6.1.2.1.14.20.1.3 | Gauge32 | read-only | This object is implemented as defined in the corresponding MIB files. | COLUMNAR
OSPF-TRAP-MIB |  |  | Standard protocols define the OSPF TRAP MIB that is used to view the running state of the OSPF protocol on the network device. Root directory: iso(1).org(3).dod(6).internet(1).mgmt(2).mib-2(1).ospf(14).ospfTrap(16)
OSPF-TRAP-MIB |  | ospfSetTrap | A 4-octet string serving as a bit map for the trap events defined by the OSPF traps. This object is used to enable and disable specific OSPF traps where a 1 in the bit field represents enabled. The right-most bit (least significant) represents trap 0. This object is persistent and when written the entity SHOULD save the change to non-volatile storage. | 1.3.6.1.2.1.14.16.1.1 | OCTET STRING{(4,4)} | read-write | The actually supported access is read-only. | SCALAR
OSPF-TRAP-MIB |  | ospfConfigErrorType | Potential types of configuration conflicts. Used by the ospfConfigError and ospfConfigVirtError traps. When the last value of a trap using this object is needed, but no traps of that type have been sent, this value pertaining to this object should be returned as noError. | 1.3.6.1.2.1.14.16.1.2 | INTEGER{badVersion(1),areaMismatch(2),unknownNbmaNbr(3),unknownVirtualNbr(4),authTypeMismatch(5),authFailure(6),netMaskMismatch(7),helloIntervalMismatch(8),deadIntervalMismatch(9),optionMismatch(10),mtuMismatch(11),duplicateRouterId(12),noError(13)} | read-only | The actually supported access is accessible-for-notify. This object is used only as the VB bound variable of the alarm. | SCALAR
OSPF-TRAP-MIB |  | ospfPacketType | OSPF packet types. When the last value of a trap using this object is needed, but no traps of that type have been sent, this value pertaining to this object should be returned as nullPacket. | 1.3.6.1.2.1.14.16.1.3 | INTEGER{hello(1),dbDescript(2),lsReq(3),lsUpdate(4),lsAck(5),nullPacket(6)} | read-only | The actually supported access is accessible-for-notify. This object is used only as the VB bound variable of the alarm. | SCALAR
OSPF-TRAP-MIB |  | ospfPacketSrc | The IP address of an inbound packet that cannot be identified by a neighbor instance. When the last value of a trap using this object is needed, but no traps of that type have been sent, this value pertaining to this object should be returned as 0.0.0.0. | 1.3.6.1.2.1.14.16.1.4 | IpAddress | read-only | The actually supported access is accessible-for-notify. This object is used only as the VB bound variable of the alarm. | SCALAR
OSPF-TRAP-MIB |  | ospfVirtIfStateChange | An ospfVirtIfStateChange trap signifies that there has been a change in the state of an OSPF virtual interface. This trap should be generated when the interface state regresses (e.g., goes from Point-to-Point to Down) or progresses to a terminal state (i.e., Point-to-Point). | 1.3.6.1.2.1.14.16.2.1 |  |  | This object is implemented as defined in the corresponding MIB files. | TRAP | ospfRouterId ospfVirtIfAreaId ospfVirtIfNeighbor ospfVirtIfState
OSPF-TRAP-MIB |  | ospfNbrStateChange | An ospfNbrStateChange trap signifies that there has been a change in the state of a non-virtual OSPF neighbor. This trap should be generated when the neighbor state regresses (e.g., goes from Attempt or Full to 1-Way or Down) or progresses to a terminal state (e.g., 2-Way or Full). When an neighbor transitions from or to Full on non-broadcast multi-access and broadcast networks, the trap should be generated by the designated router. A designated router transitioning to Down will be noted by ospfIfStateChange. | 1.3.6.1.2.1.14.16.2.2 |  |  | This object is implemented as defined in the corresponding MIB files. | TRAP | ospfRouterId ospfNbrIpAddr ospfNbrAddressLessIndex ospfNbrRtrId ospfNbrState
OSPF-TRAP-MIB |  | ospfVirtNbrStateChange | An ospfVirtNbrStateChange trap signifies that there has been a change in the state of an OSPF virtual neighbor. This trap should be generated when the neighbor state regresses (e.g., goes from Attempt or Full to 1-Way or Down) or progresses to a terminal state (e.g., Full). | 1.3.6.1.2.1.14.16.2.3 |  |  | This object is implemented as defined in the corresponding MIB files. | TRAP | ospfRouterId ospfVirtNbrArea ospfVirtNbrRtrId ospfVirtNbrState
OSPF-TRAP-MIB |  | ospfIfConfigError | An ospfIfConfigError trap signifies that a packet has been received on a non-virtual interface from a router whose configuration parameters conflict with this router's configuration parameters. Note that the event optionMismatch should cause a trap only if it prevents an adjacency from forming. | 1.3.6.1.2.1.14.16.2.4 |  |  | This object is implemented as defined in the corresponding MIB files. | TRAP | ospfRouterId ospfIfIpAddress ospfAddressLessIf ospfPacketSrc ospfConfigErrorType ospfPacketType
OSPF-TRAP-MIB |  | ospfVirtIfConfigError | An ospfVirtIfConfigError trap signifies that a packet has been received on a virtual interface from a router whose configuration parameters conflict with this router's configuration parameters. Note that the event optionMismatch should cause a trap only if it prevents an adjacency from forming. | 1.3.6.1.2.1.14.16.2.5 |  |  | This object is implemented as defined in the corresponding MIB files. | TRAP | ospfRouterId ospfVirtIfAreaId ospfVirtIfNeighbor ospfConfigErrorType ospfPacketType
OSPF-TRAP-MIB |  | ospfIfAuthFailure | An ospfIfAuthFailure trap signifies that a packet has been received on a non-virtual interface from a router whose authentication key or authentication type conflicts with this router's authentication key or authentication type. | 1.3.6.1.2.1.14.16.2.6 |  |  | This object is implemented as defined in the corresponding MIB files. | TRAP | ospfRouterId ospfIfIpAddress ospfAddressLessIf ospfPacketSrc ospfConfigErrorType ospfPacketType
OSPF-TRAP-MIB |  | ospfVirtIfAuthFailure | An ospfVirtIfAuthFailure trap signifies that a packet has been received on a virtual interface from a router whose authentication key or authentication type conflicts with this router's authentication key or authentication type. | 1.3.6.1.2.1.14.16.2.7 |  |  | This object is implemented as defined in the corresponding MIB files. | TRAP | ospfRouterId ospfVirtIfAreaId ospfVirtIfNeighbor ospfConfigErrorType ospfPacketType
OSPF-TRAP-MIB |  | ospfIfRxBadPacket | An ospfIfRxBadPacket trap signifies that an OSPF packet has been received on a non-virtual interface that cannot be parsed. | 1.3.6.1.2.1.14.16.2.8 |  |  | This object is implemented as defined in the corresponding MIB files. | TRAP | ospfRouterId ospfIfIpAddress ospfAddressLessIf ospfPacketSrc ospfPacketType
OSPF-TRAP-MIB |  | ospfVirtIfRxBadPacket | An ospfVirtIfRxBadPacket trap signifies that an OSPF packet has been received on a virtual interface that cannot be parsed. | 1.3.6.1.2.1.14.16.2.9 |  |  | This object is implemented as defined in the corresponding MIB files. | TRAP | ospfRouterId ospfVirtIfAreaId ospfVirtIfNeighbor ospfPacketType
OSPF-TRAP-MIB |  | ospfTxRetransmit | An ospfTxRetransmit trap signifies than an OSPF packet has been retransmitted on a non-virtual interface. All packets that may be retransmitted are associated with an LSDB entry. The LS type, LS ID, and Router ID are used to identify the LSDB entry. | 1.3.6.1.2.1.14.16.2.10 |  |  | This object is implemented as defined in the corresponding MIB files. | TRAP | ospfRouterId ospfIfIpAddress ospfAddressLessIf ospfNbrRtrId ospfPacketType ospfLsdbType ospfLsdbLsid ospfLsdbRouterId
OSPF-TRAP-MIB |  | ospfVirtIfTxRetransmit | An ospfVirtIfTxRetransmit trap signifies than an OSPF packet has been retransmitted on a virtual interface. All packets that may be retransmitted are associated with an LSDB entry. The LS type, LS ID, and Router ID are used to identify the LSDB entry. | 1.3.6.1.2.1.14.16.2.11 |  |  | This object is implemented as defined in the corresponding MIB files. | TRAP | ospfRouterId ospfVirtIfAreaId ospfVirtIfNeighbor ospfPacketType ospfLsdbType ospfLsdbLsid ospfLsdbRouterId
OSPF-TRAP-MIB |  | ospfOriginateLsa | An ospfOriginateLsa trap signifies that a new LSA has been originated by this router. This trap should not be invoked for simple refreshes of LSAs (which happens every 30 minutes), but instead will only be invoked when an LSA is (re)originated due to a topology change. Additionally, this trap does not include LSAs that are being flushed because they have reached MaxAge. | 1.3.6.1.2.1.14.16.2.12 |  |  | This object is implemented as defined in the corresponding MIB files. | TRAP | ospfRouterId ospfLsdbAreaId ospfLsdbType ospfLsdbLsid ospfLsdbRouterId
OSPF-TRAP-MIB |  | ospfMaxAgeLsa | An ospfMaxAgeLsa trap signifies that one of the LSAs in the router's link state database has aged to MaxAge. | 1.3.6.1.2.1.14.16.2.13 |  |  | This object is implemented as defined in the corresponding MIB files. | TRAP | ospfRouterId ospfLsdbAreaId ospfLsdbType ospfLsdbLsid ospfLsdbRouterId
OSPF-TRAP-MIB |  | ospfLsdbOverflow | An ospfLsdbOverflow trap signifies that the number of LSAs in the router's link state database has exceeded ospfExtLsdbLimit. | 1.3.6.1.2.1.14.16.2.14 |  |  | This object is implemented as defined in the corresponding MIB files. | TRAP | ospfRouterId ospfExtLsdbLimit
OSPF-TRAP-MIB |  | ospfLsdbApproachingOverflow | An ospfLsdbApproachingOverflow trap signifies that the number of LSAs in the router's link state database has exceeded ninety percent of ospfExtLsdbLimit. | 1.3.6.1.2.1.14.16.2.15 |  |  | This object is implemented as defined in the corresponding MIB files. | TRAP | ospfRouterId ospfExtLsdbLimit
OSPF-TRAP-MIB |  | ospfIfStateChange | An ospfIfStateChange trap signifies that there has been a change in the state of a non-virtual OSPF interface. This trap should be generated when the interface state regresses (e.g., goes from Dr to Down) or progresses to a terminal state (i.e., Point-to-Point, DR Other, Dr, or Backup). | 1.3.6.1.2.1.14.16.2.16 |  |  | This object is implemented as defined in the corresponding MIB files. | TRAP | ospfRouterId ospfIfIpAddress ospfAddressLessIf ospfIfState
OSPF-TRAP-MIB |  | ospfNssaTranslatorStatusChange | An ospfNssaTranslatorStatusChange trap indicates that there has been a change in the router's ability to translate OSPF type-7 LSAs into OSPF type-5 LSAs. This trap should be generated when the translator status transitions from or to any defined status on a per-area basis. | 1.3.6.1.2.1.14.16.2.17 |  |  | This object is implemented as defined in the corresponding MIB files. | TRAP | ospfRouterId ospfAreaId ospfAreaNssaTranslatorState
OSPF-TRAP-MIB |  | ospfNbrRestartHelperStatusChange | An ospfNbrRestartHelperStatusChange trap signifies that there has been a change in the graceful restart helper state for the neighbor. This trap should be generated when the neighbor restart helper status transitions for a neighbor. | 1.3.6.1.2.1.14.16.2.19 |  |  | This object is implemented as defined in the corresponding MIB files. | TRAP | ospfRouterId ospfNbrIpAddr ospfNbrAddressLessIndex ospfNbrRtrId ospfNbrRestartHelperStatus ospfNbrRestartHelperAge ospfNbrRestartHelperExitReason
OSPF-TRAP-MIB |  | ospfVirtNbrRestartHelperStatusChange | An ospfVirtNbrRestartHelperStatusChange trap signifies that there has been a change in the graceful restart helper state for the virtual neighbor. This trap should be generated when the virtual neighbor restart helper status transitions for a virtual neighbor. | 1.3.6.1.2.1.14.16.2.20 |  |  | This object is implemented as defined in the corresponding MIB files. | TRAP | ospfRouterId ospfVirtNbrArea ospfVirtNbrRtrId ospfVirtNbrRestartHelperStatus ospfVirtNbrRestartHelperAge ospfVirtNbrRestartHelperExitReason
HUAWEI-OSPFV3-MIB |  |  | HUAWEI-OSPFv3-MIB is a private OSPFv3 MIB defined by Huawei. It is used to query the configurations of OSPFv3 protocol on network devices. Through this MIB, you can query the OSPFv3 process and areas. Root node: iso(1).org(3).dod(6).internet(1).private(4).enterprises(1).huawei(2011).huaweiMgmt(5).hwDatacomm(25).hwOSPFv3(147).hwOspfv3MIB(1).
HUAWEI-OSPFV3-MIB |  | hwOspfv3RouterId | A 32-bit integer uniquely identifying the router in the Autonomous System. To ensure uniqueness, this may default to the value of one of the router's IPv4 host addresses, represented as a 32-bit unsigned integer, if IPv4 is configured on the router. | 1.3.6.1.4.1.2011.5.25.147.1.1.1 | Unsigned32{(0,'ffffffff'h)} | read-write | The actually supported access is accessible-for-notify. This object is used only as the VB bound variable of the alarm. | SCALAR
HUAWEI-OSPFV3-MIB |  | hwOspfv3AdminStatus | The administrative status of OSPFv3 in the router. The value 'enabled' denotes that the OSPFv3 Process is active on at least one interface; 'disabled' disables it on all interfaces. | 1.3.6.1.4.1.2011.5.25.147.1.1.2 | INTEGER{enabled(1),disabled(2)} | read-write | The actually supported access is accessible-for-notify. This object is used only as the VB bound variable of the alarm. | SCALAR
HUAWEI-OSPFV3-MIB |  | hwOspfv3VersionNumber | The version number of OSPF for IPv6 is 3. | 1.3.6.1.4.1.2011.5.25.147.1.1.3 | INTEGER{version3(3)} | read-only | The actually supported access is accessible-for-notify. This object is used only as the VB bound variable of the alarm. | SCALAR
HUAWEI-OSPFV3-MIB |  | hwOspfv3AreaBdrRtrStatus | A flag to note whether this router is an area border router. | 1.3.6.1.4.1.2011.5.25.147.1.1.4 | INTEGER{true(1),false(2)} | read-only | The actually supported access is accessible-for-notify. This object is used only as the VB bound variable of the alarm. | SCALAR
HUAWEI-OSPFV3-MIB |  | hwOspfv3AsBdrRtrStatus | A flag to note whether this router is configured as an Autonomous System border router. | 1.3.6.1.4.1.2011.5.25.147.1.1.5 | INTEGER{true(1),false(2)} | read-write | The actually supported access is accessible-for-notify. This object is used only as the VB bound variable of the alarm. | SCALAR
HUAWEI-OSPFV3-MIB |  | hwOspfv3AsScopeLsaCount | The number of AS-Scope (for example AS-External) link state advertisements in the link state database. | 1.3.6.1.4.1.2011.5.25.147.1.1.6 | Gauge32 | read-only | The actually supported access is accessible-for-notify. This object is used only as the VB bound variable of the alarm. | SCALAR
HUAWEI-OSPFV3-MIB |  | hwOspfv3AsScopeLsaCksumSum | The 32-bit unsigned sum of the LS checksums of the AS-scoped link state advertisements contained in the link state database. This sum can be used to determine if there has been a change in a router's link state database, and to compare the link state database of two routers. | 1.3.6.1.4.1.2011.5.25.147.1.1.7 | Unsigned32 | read-only | The actually supported access is accessible-for-notify. This object is used only as the VB bound variable of the alarm. | SCALAR
HUAWEI-OSPFV3-MIB |  | hwOspfv3OriginateNewLsas | The number of new link-state advertisements that have been originated. This number is incremented each time the router originates a new LSA. | 1.3.6.1.4.1.2011.5.25.147.1.1.8 | Counter32 | read-only | The actually supported access is accessible-for-notify. This object is used only as the VB bound variable of the alarm. | SCALAR
HUAWEI-OSPFV3-MIB |  | hwOspfv3RxNewLsas | The number of link state advertisements received determined to be new instantiations. This number does not include newer instantiations of self-originated link state advertisements. | 1.3.6.1.4.1.2011.5.25.147.1.1.9 | Counter32 | read-only | The actually supported access is accessible-for-notify. This object is used only as the VB bound variable of the alarm. | SCALAR
HUAWEI-OSPFV3-MIB |  | hwOspfv3ExtLsaCount | The number of AS-Scope External(LS type 0x4005) link state advertisements in the link state database | 1.3.6.1.4.1.2011.5.25.147.1.1.10 | Gauge32 | read-only | The actually supported access is accessible-for-notify. This object is used only as the VB bound variable of the alarm. | SCALAR
HUAWEI-OSPFV3-MIB |  | hwOspfv3ExtAreaLsdbLimit | The maximum number of non-default AS-external-LSAs entries that can be stored in the link state database. If the value is -1, then there is no limit. When the number of non-default AS-external-LSAs in a router's link-state database reaches ospfv3ExtAreaLsdbLimit, the router enters Overflow state. The router never holds more than ospfv3ExtAreaLsdbLimit non-default AS-external-LSAs in its database. Ospfv3ExtAreaLsdbLimit MUST be set identically in all routers attached to the OSPFv3 backbone and/or any regular OSPFv3 area. (that is, OSPFv3 stub areas and NSSAs are excluded). | 1.3.6.1.4.1.2011.5.25.147.1.1.11 | Integer32{(-1,'7fffffff'h)} | read-write | The actually supported access is accessible-for-notify. This object is used only as the VB bound variable of the alarm. | SCALAR
HUAWEI-OSPFV3-MIB |  | hwOspfv3RestartSupport | The router's support for OSPFv3 Graceful restart. Options include: no restart support, only planned restarts or both planned and unplanned restarts. | 1.3.6.1.4.1.2011.5.25.147.1.1.12 | INTEGER{none(1),plannedOnly(2),plannedAndUnplanned(3)} | read-write | The actually supported access is accessible-for-notify. This object is used only as the VB bound variable of the alarm. | SCALAR
HUAWEI-OSPFV3-MIB |  | hwOspfv3RestartInterval | Configured OSPFv3 Graceful restart timeout interval. | 1.3.6.1.4.1.2011.5.25.147.1.1.13 | Unsigned32{(0,3600)} | read-write | The actually supported access is accessible-for-notify. This object is used only as the VB bound variable of the alarm. | SCALAR
HUAWEI-OSPFV3-MIB |  | hwOspfv3RestartStatus | The current status of OSPFv3 Graceful restart capability. | 1.3.6.1.4.1.2011.5.25.147.1.1.14 | INTEGER{notRestarting(1),plannedRestart(2),unplannedRestart(3)} | read-only | The actually supported access is accessible-for-notify. This object is used only as the VB bound variable of the alarm. | SCALAR
HUAWEI-OSPFV3-MIB |  | hwOspfv3RestartAge | Remaining time in current OSPFv3 Graceful restart interval. | 1.3.6.1.4.1.2011.5.25.147.1.1.15 | Unsigned32{(0,3600)} | read-only | The actually supported access is accessible-for-notify. This object is used only as the VB bound variable of the alarm. | SCALAR
HUAWEI-OSPFV3-MIB |  | hwOspfv3RestartExitRc | Describes the outcome of the last attempt at a Graceful restart. none:............no restart has yet been attempted. inProgress:......a restart attempt is currently underway. completed:.......the last restart completed successfully. timedOut:........the last restart timed out. topologyChanged:.the last restart was aborted due to a topology change. | 1.3.6.1.4.1.2011.5.25.147.1.1.16 | INTEGER{none(1),inProgress(2),completed(3),timedOut(4),topologyChanged(5)} | read-only | The actually supported access is accessible-for-notify. This object is used only as the VB bound variable of the alarm. | SCALAR
HUAWEI-OSPFV3-MIB |  | hwOspfv3NotificationEnable | If this object is set to true(1), then it enables the generation of OSPFv3 Notifications. If it is set to false(2), these notifications are not generated. Configured values MUST survive an agent reboot. | 1.3.6.1.4.1.2011.5.25.147.1.1.17 | INTEGER{true(1),false(2)} | read-write | The actually supported access is accessible-for-notify. This object is used only as the VB bound variable of the alarm. | SCALAR
HUAWEI-OSPFV3-MIB |  | hwOspfv3ReferenceBandwidth | Reference bandwidth in kilobits per second for calculating default interface metrics. The default value is 100,000 KBPS (100 MBPS). This object is persistent, and when written, the entity SHOULD save the change to non-volatile storage. | 1.3.6.1.4.1.2011.5.25.147.1.1.18 | Unsigned32 | read-write | The actually supported access is accessible-for-notify. This object is used only as the VB bound variable of the alarm. | SCALAR
HUAWEI-OSPFV3-MIB |  | hwOspfv3ConfigErrorType | Potential types of configuration conflicts. Used by the ospfv3ConfigError and ospfv3ConfigVirtError notifications. When the last value of a notification using this object is needed, but no notifications of that type have been sent, this value pertaining to this object should be returned as noError | 1.3.6.1.4.1.2011.5.25.147.1.12.1 | INTEGER{badVersion(1),areaMismatch(2),unknownNbmaNbr(3),unknownVirtualNbr(4),helloIntervalMismatch(5),deadIntervalMismatch(6),optionMismatch(7),mtuMismatch(8),duplicateRouterId(9),noError(10)} | accessible-for-notify | This object is implemented as defined in the corresponding MIB files. | SCALAR
HUAWEI-OSPFV3-MIB |  | hwOspfv3PacketType | OSPFv3 packet types. When the last value of a notification using this object is needed, but no notifications of that type have been sent, the value pertaining to this object should be returned as nullPacket | 1.3.6.1.4.1.2011.5.25.147.1.12.2 | INTEGER{hello(1),dbDescript(2),lsReq(3),lsUpdate(4),lsAck(5),nullPacket(6)} | accessible-for-notify | This object is implemented as defined in the corresponding MIB files. | SCALAR
HUAWEI-OSPFV3-MIB |  | hwOspfv3PacketSrc | The IPv6 address of an inbound packet that cannot be identified by a neighbor instance. When the last value of a notification using this object is needed, but no notifications of that type have been sent, the value pertaining to this object should be returned as 0. Only IPv6 addresses without zone index are expected. | 1.3.6.1.4.1.2011.5.25.147.1.12.3 | OCTET STRING{(0,255)} | accessible-for-notify | This object is implemented as defined in the corresponding MIB files. | SCALAR
HUAWEI-OSPFV3-MIB |  | hwOspfv3IfName | The interface name | 1.3.6.1.4.1.2011.5.25.147.1.12.4 | OCTET STRING{(1,64)} | accessible-for-notify | This object is implemented as defined in the corresponding MIB files. | SCALAR
HUAWEI-OSPFV3-MIB |  | hwOspfv3IfStateChgReason | Interface state change reason. | 1.3.6.1.4.1.2011.5.25.147.1.12.5 | INTEGER{noEvent(1),interfaceUp(2),waitTimerExpired(3),backupSeenOccured(4),neighborChangeEventOccured(5),loopInd(6),unloopInd(7),interfaceDown(8)} | accessible-for-notify | This object is implemented as defined in the corresponding MIB files. | SCALAR
HUAWEI-OSPFV3-MIB |  | hwOspfv3NbrStateChgReason | Neighbor state change reason. | 1.3.6.1.4.1.2011.5.25.147.1.12.6 | INTEGER{noEvent(1),receivedHelloPacket(2),start(3),receivedTwoWay(4),negotiationDone(5),exchangeDone(6),receivedBadLSRequest(7),loadingDone(8),establishedAdjacency(9),mismatchInSeqNumber(10),receivedOneWay(11),nbrKilled(12),inactivityTimerExpired(13),linkDown(14)} | accessible-for-notify | This object is implemented as defined in the corresponding MIB files. | SCALAR
HUAWEI-OSPFV3-MIB |  | hwOspfv3ProcessId | The process ID indicates the OSPFv3 process number. The value ranges from 1 to 4294967295. | 1.3.6.1.4.1.2011.5.25.147.1.12.7 | Unsigned32 | read-only | The actually supported access is accessible-for-notify. This object is used only as the VB bound variable of the alarm. | SCALAR
HUAWEI-OSPFV3-MIB |  | hwOspfv3AreaIdIndex | A 32-bit integer uniquely identifying an area. Area ID 0 is used for the OSPFv3 backbone. | 1.3.6.1.4.1.2011.5.25.147.1.12.8 | Unsigned32{(0,'ffffffff'h)} | read-only | The actually supported access is accessible-for-notify. This object is used only as the VB bound variable of the alarm. | SCALAR
HUAWEI-OSPFV3-MIB |  | hwOspfv3NewRouterId | A 32-bit integer uniquely identifying the router in the Autonomous System. To ensure uniqueness, this may default to the value of one of the router's IPv4 host addresses, represented as a 32-bit unsigned integer, if IPv4 is configured on the router. | 1.3.6.1.4.1.2011.5.25.147.1.12.9 | Unsigned32{(0,'ffffffff'h)} | read-only | The actually supported access is accessible-for-notify. This object is used only as the VB bound variable of the alarm. | SCALAR
HUAWEI-OSPFV3-MIB |  | hwOspfv3PeerFlappingSuppressStatus | his object indicates the mode of the OSPFv3 neighbor relationship flapping suppression. none(1): OSPFv3 neighbor relationship flapping suppression is not started yet. holddown(2): OSPFv3 neighbor relationship flapping suppression works in Hold-down mode. holdmaxcost(3): OSPFv3 neighbor relationship flapping suppression works in Hold-max-cost mode. | 1.3.6.1.4.1.2011.5.25.147.1.12.10 | INTEGER{none(1),holddown(2),holdmaxcost(3)} | accessible-for-notify | This object is implemented as defined in the corresponding MIB files. | SCALAR
HUAWEI-OSPFV3-MIB |  | hwOspfv3PeerFlappingSuppressReason | The reason of peer flapping suppress status change. | 1.3.6.1.4.1.2011.5.25.147.1.12.11 | INTEGER{resumeTimerExpired(1),configureChange(2),resetSuppressFlapping(3),neighbourFlapping(4),holddownToHoldmaxcost(5)} | accessible-for-notify | This object is implemented as defined in the corresponding MIB files. | SCALAR
HUAWEI-OSPFV3-MIB |  | hwOspfv3LsaId | A 32-bit integer uniquely identifies an area. LSA-ID 0.0.0.0 is used for the OSPF LSA. | 1.3.6.1.4.1.2011.5.25.147.1.12.12 | Unsigned32{(0,'ffffffff'h)} | read-only | The actually supported access is accessible-for-notify. This object is used only as the VB bound variable of the alarm. | SCALAR
HUAWEI-OSPFV3-MIB |  | hwOspfv3LsaAge | This age of the ospf lsa. | 1.3.6.1.4.1.2011.5.25.147.1.12.13 | Integer32{(0,3600)} | read-only | The actually supported access is accessible-for-notify. This object is used only as the VB bound variable of the alarm. | SCALAR
HUAWEI-OSPFV3-MIB |  | hwOspfv3PurgeHostName | This object indicates the name of an OSPFv3 router which purge OSPFv3 routes. | 1.3.6.1.4.1.2011.5.25.147.1.12.14 | OCTET STRING{(1,64)} | accessible-for-notify | This object is implemented as defined in the corresponding MIB files. | SCALAR
HUAWEI-OSPFV3-MIB |  | hwOspfv3PurgeIpAddress | This object indicates the IP address of an OSPFv3 router which purge OSPFv3 routes. | 1.3.6.1.4.1.2011.5.25.147.1.12.15 | OCTET STRING{(0,255)} | accessible-for-notify | This object is implemented as defined in the corresponding MIB files. | SCALAR
HUAWEI-OSPFV3-MIB |  | hwOspfv3PurgeRouterId | This object indicates the 32-bit integer that uniquely identifies the router in the Autonomous System. | 1.3.6.1.4.1.2011.5.25.147.1.12.16 | OCTET STRING{(0,255)} | accessible-for-notify | This object is implemented as defined in the corresponding MIB files. | SCALAR
HUAWEI-OSPFV3-MIB |  | hwOspfv3FlushLsaNum | This object indicates the number of LSAs deleted by the local device or another device. | 1.3.6.1.4.1.2011.5.25.147.1.12.17 | Unsigned32 | accessible-for-notify | This object is implemented as defined in the corresponding MIB files. | SCALAR
HUAWEI-OSPFV3-MIB |  | hwOspfv3AffectedNodeNum | This object indicates the number of affected node when OSPFv3 routes were deleted. | 1.3.6.1.4.1.2011.5.25.147.1.12.18 | Unsigned32 | accessible-for-notify | This object is implemented as defined in the corresponding MIB files. | SCALAR
HUAWEI-OSPFV3-MIB |  | hwOspfv3TotalNodeNum | This object indicates the total number of node in the System. | 1.3.6.1.4.1.2011.5.25.147.1.12.19 | Unsigned32 | accessible-for-notify | This object is implemented as defined in the corresponding MIB files. | SCALAR
HUAWEI-OSPFV3-MIB |  | hwOspfv3PurgeStatPeriod | This object indicates the period interval for purge statistic. | 1.3.6.1.4.1.2011.5.25.147.1.12.20 | Unsigned32 | accessible-for-notify | This object is implemented as defined in the corresponding MIB files. | SCALAR
HUAWEI-OSPFV3-MIB |  | hwOspfv3RuledOutDeviceNum | This object indicates the number of node ruled out when checking faulty device. | 1.3.6.1.4.1.2011.5.25.147.1.12.21 | Unsigned32 | accessible-for-notify | This object is implemented as defined in the corresponding MIB files. | SCALAR
HUAWEI-OSPFV3-MIB |  | hwOspfv3PurgeHostName1 | This object indicates the name of an OSPFv3 router which maybe purge OSPFv3 routes. | 1.3.6.1.4.1.2011.5.25.147.1.12.22 | OCTET STRING{(1,64)} | accessible-for-notify | This object is implemented as defined in the corresponding MIB files. | SCALAR
HUAWEI-OSPFV3-MIB |  | hwOspfv3PurgeHostName2 | This object indicates the name of an OSPFv3 router which maybe purge OSPFv3 routes. | 1.3.6.1.4.1.2011.5.25.147.1.12.23 | OCTET STRING{(1,64)} | accessible-for-notify | This object is implemented as defined in the corresponding MIB files. | SCALAR
HUAWEI-OSPFV3-MIB |  | hwOspfv3PurgeHostName3 | This object indicates the name of an OSPFv3 router which maybe purge OSPFv3 routes. | 1.3.6.1.4.1.2011.5.25.147.1.12.24 | OCTET STRING{(1,64)} | accessible-for-notify | This object is implemented as defined in the corresponding MIB files. | SCALAR
HUAWEI-OSPFV3-MIB |  | hwOspfv3PurgeIpAddress1 | This object indicates the IP address of an OSPFv3 router which maybe purge OSPFv3 routes. | 1.3.6.1.4.1.2011.5.25.147.1.12.25 | OCTET STRING{(0,255)} | accessible-for-notify | This object is implemented as defined in the corresponding MIB files. | SCALAR
HUAWEI-OSPFV3-MIB |  | hwOspfv3PurgeIpAddress2 | This object indicates the IP address of an OSPFv3 router which maybe purge OSPFv3 routes. | 1.3.6.1.4.1.2011.5.25.147.1.12.26 | OCTET STRING{(0,255)} | accessible-for-notify | This object is implemented as defined in the corresponding MIB files. | SCALAR
HUAWEI-OSPFV3-MIB |  | hwOspfv3PurgeIpAddress3 | This object indicates the IP address of an OSPFv3 router which maybe purge OSPFv3 routes. | 1.3.6.1.4.1.2011.5.25.147.1.12.27 | OCTET STRING{(0,255)} | accessible-for-notify | This object is implemented as defined in the corresponding MIB files. | SCALAR
HUAWEI-OSPFV3-MIB |  | hwOspfv3PurgeRouterId1 | This object indicates the 32-bit integer that uniquely identifies the router in the Autonomous System. | 1.3.6.1.4.1.2011.5.25.147.1.12.28 | OCTET STRING{(0,255)} | accessible-for-notify | This object is implemented as defined in the corresponding MIB files. | SCALAR
HUAWEI-OSPFV3-MIB |  | hwOspfv3PurgeRouterId2 | This object indicates the 32-bit integer that uniquely identifies the router in the Autonomous System. | 1.3.6.1.4.1.2011.5.25.147.1.12.29 | OCTET STRING{(0,255)} | accessible-for-notify | This object is implemented as defined in the corresponding MIB files. | SCALAR
HUAWEI-OSPFV3-MIB |  | hwOspfv3PurgeRouterId3 | This object indicates the 32-bit integer that uniquely identifies the router in the Autonomous System. | 1.3.6.1.4.1.2011.5.25.147.1.12.30 | OCTET STRING{(0,255)} | accessible-for-notify | This object is implemented as defined in the corresponding MIB files. | SCALAR
HUAWEI-OSPFV3-MIB |  | hwOspfv3LoopDetectType | This object indicates the type of the OSPFv3 import route loop detect. | 1.3.6.1.4.1.2011.5.25.147.1.12.31 | OCTET STRING{(0,16)} | accessible-for-notify | This object is implemented as defined in the corresponding MIB files. | SCALAR
HUAWEI-OSPFV3-MIB |  | hwOspfv3LoopDetectProtocolAttr | This object indicates the protocol attribute of the OSPFv3 import route loop detect. | 1.3.6.1.4.1.2011.5.25.147.1.12.32 | OCTET STRING{(0,64)} | accessible-for-notify | This object is implemented as defined in the corresponding MIB files. | SCALAR
HUAWEI-OSPFV3-MIB |  | hwOspfv3LoopDetectRedistributeID1 | This object indicates the redis-list router id and process id of the OSPFv3 import route loop detect. | 1.3.6.1.4.1.2011.5.25.147.1.12.33 | OCTET STRING{(0,32)} | accessible-for-notify | This object is implemented as defined in the corresponding MIB files. | SCALAR
HUAWEI-OSPFV3-MIB |  | hwOspfv3LoopDetectRedistributeID2 | This object indicates the redis-list router id and process id of the OSPFv3 import route loop detect. | 1.3.6.1.4.1.2011.5.25.147.1.12.34 | OCTET STRING{(0,32)} | accessible-for-notify | This object is implemented as defined in the corresponding MIB files. | SCALAR
HUAWEI-OSPFV3-MIB |  | hwOspfv3CostAdjustReason | This object indicates the reason why OSPFv3 adjusts the link cost. | 1.3.6.1.4.1.2011.5.25.147.1.12.35 | OCTET STRING{(0,64)} | accessible-for-notify | This object is implemented as defined in the corresponding MIB files. | SCALAR
HUAWEI-OSPFV3-MIB |  | hwOspfv3OriginalCost | This object indicates the original cost. | 1.3.6.1.4.1.2011.5.25.147.1.12.36 | Unsigned32 | accessible-for-notify | This object is implemented as defined in the corresponding MIB files. | SCALAR
HUAWEI-OSPFV3-MIB |  | hwOspfv3AdjustedCost | This object indicates Link cost of the current event that triggers OSPFv3 adjustment. | 1.3.6.1.4.1.2011.5.25.147.1.12.37 | Unsigned32 | accessible-for-notify | This object is implemented as defined in the corresponding MIB files. | SCALAR
HUAWEI-OSPFV3-MIB |  | hwOspfv3NbrThresholdUpper | This object indicates the upper alarm threshold for the number of neighbors. | 1.3.6.1.4.1.2011.5.25.147.1.12.38 | Unsigned32 | accessible-for-notify | This object is implemented as defined in the corresponding MIB files. | SCALAR
HUAWEI-OSPFV3-MIB |  | hwOspfv3RecvLsaUpper | This object indicates the upper alarm threshold for the number of received AS-external and NSSA LSAs. | 1.3.6.1.4.1.2011.5.25.147.1.12.39 | Unsigned32 | accessible-for-notify | This object is implemented as defined in the corresponding MIB files. | SCALAR
HUAWEI-OSPFV3-MIB | hwOspfv3AreaTable |  | Information describing the configured parameters and cumulative statistics of the router's attached areas. The index of the table is hwOspfv3AreaId. Creation Restriction The entries in this table cannot be created. Modification Restriction The entries in this table cannot be modified. Deletion Restriction The entries in this table cannot be deleted. Access Restriction The entries in this table cannot be read.
HUAWEI-OSPFV3-MIB | hwOspfv3AreaTable | hwOspfv3AreaId | A 32-bit integer uniquely identifying an area. Area ID 0 is used for the OSPFv3 backbone. | 1.3.6.1.4.1.2011.5.25.147.1.2.1.1 | Unsigned32{(0,'ffffffff'h)} | not-accessible | This object is implemented as defined in the corresponding MIB files. | COLUMNAR
HUAWEI-OSPFV3-MIB | hwOspfv3AreaTable | hwOspfv3AreaImportAsExtern | Indicates whether an area is a Stub area, NSSA, or standard area. AS-scope LSAs are not imported into Stub Areas or NSSAs. NSSAs import AS-External data as NSSA LSAs which have Area-scope | 1.3.6.1.4.1.2011.5.25.147.1.2.1.2 | INTEGER{importExternal(1),importNoExternal(2),importNssa(3)} | read-create | The actually supported access is accessible-for-notify. This object is used only as the VB bound variable of the alarm. | COLUMNAR
HUAWEI-OSPFV3-MIB | hwOspfv3AreaTable | hwOspfv3AreaSpfRuns | The number of times that the intra-area route table has been calculated using this area's link state database. This is typically done using Dijkstra's algorithm. | 1.3.6.1.4.1.2011.5.25.147.1.2.1.3 | Counter32 | read-only | The actually supported access is accessible-for-notify. This object is used only as the VB bound variable of the alarm. | COLUMNAR
HUAWEI-OSPFV3-MIB | hwOspfv3AreaTable | hwOspfv3AreaBdrRtrCount | The total number of area border routers reachable within this area. This is initially zero, and is calculated in each SPF Pass. | 1.3.6.1.4.1.2011.5.25.147.1.2.1.4 | Gauge32 | read-only | The actually supported access is accessible-for-notify. This object is used only as the VB bound variable of the alarm. | COLUMNAR
HUAWEI-OSPFV3-MIB | hwOspfv3AreaTable | hwOspfv3AreaAsBdrRtrCount | The total number of Autonomous System border routers reachable within this area. This is initially zero, and is calculated in each SPF Pass. | 1.3.6.1.4.1.2011.5.25.147.1.2.1.5 | Gauge32 | read-only | The actually supported access is accessible-for-notify. This object is used only as the VB bound variable of the alarm. | COLUMNAR
HUAWEI-OSPFV3-MIB | hwOspfv3AreaTable | hwOspfv3AreaScopeLsaCount | The total number of Area-Scope link state advertisements in this area's link state database. | 1.3.6.1.4.1.2011.5.25.147.1.2.1.6 | Gauge32 | read-only | The actually supported access is accessible-for-notify. This object is used only as the VB bound variable of the alarm. | COLUMNAR
HUAWEI-OSPFV3-MIB | hwOspfv3AreaTable | hwOspfv3AreaScopeLsaCksumSum | The 32-bit unsigned sum of the Area-Scope link state advertisements' LS checksums contained in this area's link state database. The sum can be used to determine if there has been a change in a router's link state database, and to compare the link-state database of two routers. | 1.3.6.1.4.1.2011.5.25.147.1.2.1.7 | Unsigned32 | read-only | The actually supported access is accessible-for-notify. This object is used only as the VB bound variable of the alarm. | COLUMNAR
HUAWEI-OSPFV3-MIB | hwOspfv3AreaTable | hwOspfv3AreaSummary | The variable ospfv3AreaSummary controls the import of Inter-Area LSAs into stub and NSSA areas. It has no effect on other areas. If it is noAreaSummary, the router will neither originate nor propagate Inter-Area LSAs into the stub or NSSA area. It will rely entirely on its default route. If it is sendAreaSummary, the router will both summarize and propagate Inter-Area LSAs. | 1.3.6.1.4.1.2011.5.25.147.1.2.1.8 | INTEGER{noAreaSummary(1),sendAreaSummary(2)} | read-create | The actually supported access is accessible-for-notify. | COLUMNAR
HUAWEI-OSPFV3-MIB | hwOspfv3AreaTable | hwOspfv3AreaRowStatus | This object permits management of the table by facilitating actions such as row creation, construction and destruction. The value of this object has no effect on whether other objects in this conceptual row can be modified. | 1.3.6.1.4.1.2011.5.25.147.1.2.1.9 | INTEGER{active(1),notInService(2),notReady(3),createAndGo(4),createAndWait(5),destroy(6)} | read-create | The actually supported access is accessible-for-notify. | COLUMNAR
HUAWEI-OSPFV3-MIB | hwOspfv3AreaTable | hwOspfv3AreaStubMetric | The metric value advertised for the default route into Stub and NSSA areas. | 1.3.6.1.4.1.2011.5.25.147.1.2.1.10 | Integer32{(0,'ffffff'h)} | read-create | The actually supported access is accessible-for-notify. | COLUMNAR
HUAWEI-OSPFV3-MIB | hwOspfv3AreaTable | hwOspfv3AreaNssaTranslatorRole | Indicates an NSSA border router's policy to perform NSSA translation of NSSA-LSAs into AS-External-LSAs. | 1.3.6.1.4.1.2011.5.25.147.1.2.1.11 | INTEGER{always(1),candidate(2)} | read-create | The actually supported access is accessible-for-notify. | COLUMNAR
HUAWEI-OSPFV3-MIB | hwOspfv3AreaTable | hwOspfv3AreaNssaTranslatorState | Indicates if and how an NSSA border router is performing NSSA translation of NSSA-LSAs into AS-External-LSAs. When this object is set to 'enabled', the NSSA border router's ospfv3AreaNssaTranslatorRole has been set to 'always'. When this object is set to 'elected', a candidate NSSA border router is translating NSSA-LSAs into AS-External-LSAs. When this object is set to 'disabled', a candidate NSSA Border router is NOT translating NSSA-LSAs into AS-External-LSAs. | 1.3.6.1.4.1.2011.5.25.147.1.2.1.12 | INTEGER{enabled(1),elected(2),disabled(3)} | read-only | The actually supported access is accessible-for-notify. This object is used only as the VB bound variable of the alarm. | COLUMNAR
HUAWEI-OSPFV3-MIB | hwOspfv3AreaTable | hwOspfv3AreaNssaTranslatorStabInterval | The stability interval defined as the number of seconds after an elected translator determines its services are no longer required that it should continue to perform its translation duties. | 1.3.6.1.4.1.2011.5.25.147.1.2.1.13 | Unsigned32 | read-create | The actually supported access is accessible-for-notify. | COLUMNAR
HUAWEI-OSPFV3-MIB | hwOspfv3AreaTable | hwOspfv3AreaNssaTranslatorEvents | Indicates the number of Translator state changes that have occurred since the last start-up of the OSPFv3 routing process. Discontinuities in the value of this counter can occur at re-initialization of the management system and at other times as indicated by the value of ospfv3DiscontinuityTime. | 1.3.6.1.4.1.2011.5.25.147.1.2.1.14 | Counter32 | read-only | The actually supported access is accessible-for-notify. This object is used only as the VB bound variable of the alarm. | COLUMNAR
HUAWEI-OSPFV3-MIB | hwOspfv3AsLsdbTable |  | The OSPFv3 Process's AS-Scope Link State Database. The indexes of the table are hwOspfv3AsLsdbType, hwOspfv3AsLsdbRouterId, hwOspfv3AsLsdbLsId. Creation Restriction The entries in this table cannot be created. Modification Restriction The entries in this table cannot be modified. Deletion Restriction The entries in this table cannot be deleted. Access Restriction The entries in this table cannot be accessed.
HUAWEI-OSPFV3-MIB | hwOspfv3AsLsdbTable | hwOspfv3AsLsdbType | The type of the link state advertisement. Each link state type has a separate advertisement format. AS-Scope LSAs not recognized by the router may be stored in the database. | 1.3.6.1.4.1.2011.5.25.147.1.3.1.1 | Unsigned32{(0,'ffffffff'h)} | not-accessible | This object is implemented as defined in the corresponding MIB files. | COLUMNAR
HUAWEI-OSPFV3-MIB | hwOspfv3AsLsdbTable | hwOspfv3AsLsdbRouterId | The 32 bit number that uniquely identifies the originating router in the Autonomous System. | 1.3.6.1.4.1.2011.5.25.147.1.3.1.2 | Unsigned32{(0,'ffffffff'h)} | not-accessible | This object is implemented as defined in the corresponding MIB files. | COLUMNAR
HUAWEI-OSPFV3-MIB | hwOspfv3AsLsdbTable | hwOspfv3AsLsdbLsId | The Link State ID is an LS Type Specific field containing a unique identifier; it identifies the piece of the routing domain that is being described by the advertisement. In contrast to OSPFv2, the LSID has no addressing semantics. | 1.3.6.1.4.1.2011.5.25.147.1.3.1.3 | Unsigned32 | not-accessible | This object is implemented as defined in the corresponding MIB files. | COLUMNAR
HUAWEI-OSPFV3-MIB | hwOspfv3AsLsdbTable | hwOspfv3AsLsdbSequence | The sequence number field is a signed 32-bit integer. It is used to detect old and duplicate link state advertisements. The space of sequence numbers is linearly ordered. The larger the sequence number the more recent the advertisement. | 1.3.6.1.4.1.2011.5.25.147.1.3.1.4 | Integer32 | read-only | The actually supported access is accessible-for-notify. This object is used only as the VB bound variable of the alarm. | COLUMNAR
HUAWEI-OSPFV3-MIB | hwOspfv3AsLsdbTable | hwOspfv3AsLsdbAge | This field is the age of the link state advertisement in seconds. | 1.3.6.1.4.1.2011.5.25.147.1.3.1.5 | Unsigned32{(0,3600),(32768,36368)} | read-only | The actually supported access is accessible-for-notify. This object is used only as the VB bound variable of the alarm. | COLUMNAR
HUAWEI-OSPFV3-MIB | hwOspfv3AsLsdbTable | hwOspfv3AsLsdbChecksum | This field is the checksum of the complete contents of the advertisement, excepting the age field. The age field is excepted so that an advertisement's age can be incremented without updating the checksum. The checksum used is the same that is used for ISO connectionless datagrams; it is commonly referred to as the Fletcher checksum. | 1.3.6.1.4.1.2011.5.25.147.1.3.1.6 | Integer32 | read-only | The actually supported access is accessible-for-notify. This object is used only as the VB bound variable of the alarm. | COLUMNAR
HUAWEI-OSPFV3-MIB | hwOspfv3AsLsdbTable | hwOspfv3AsLsdbAdvertisement | The entire Link State Advertisement, including its header. | 1.3.6.1.4.1.2011.5.25.147.1.3.1.7 | OCTET STRING{(1,65535)} | read-only | The actually supported access is accessible-for-notify. This object is used only as the VB bound variable of the alarm. | COLUMNAR
HUAWEI-OSPFV3-MIB | hwOspfv3AsLsdbTable | hwOspfv3AsLsdbTypeKnown | Indicates whether the LSA type is recognized by this Router. | 1.3.6.1.4.1.2011.5.25.147.1.3.1.8 | INTEGER{true(1),false(2)} | read-only | The actually supported access is accessible-for-notify. This object is used only as the VB bound variable of the alarm. | COLUMNAR
HUAWEI-OSPFV3-MIB | hwOspfv3AreaLsdbTable |  | The OSPFv3 Process's Area-Scope Link State Database. The indexes of the table are hwOspfv3AreaLsdbAreaId, hwOspfv3AreaLsdbType, hwOspfv3AreaLsdbRouterId, hwOspfv3AreaLsdbLsId. Creation Restriction The entries in this table cannot be created. Modification Restriction The entries in this table cannot be modified. Deletion Restriction The entries in this table cannot be deleted. Access Restriction The entries in this table cannot be accessed.
HUAWEI-OSPFV3-MIB | hwOspfv3AreaLsdbTable | hwOspfv3AreaLsdbAreaId | The 32-bit identifier of the Area from which the LSA was received. | 1.3.6.1.4.1.2011.5.25.147.1.4.1.1 | Unsigned32{(0,'ffffffff'h)} | not-accessible | This object is implemented as defined in the corresponding MIB files. | COLUMNAR
HUAWEI-OSPFV3-MIB | hwOspfv3AreaLsdbTable | hwOspfv3AreaLsdbType | The type of the link state advertisement. Each link state type has a separate advertisement format. Area-Scope LSAs unrecognized by the router are also stored in this database. | 1.3.6.1.4.1.2011.5.25.147.1.4.1.2 | Unsigned32{(0,'ffffffff'h)} | not-accessible | This object is implemented as defined in the corresponding MIB files. | COLUMNAR
HUAWEI-OSPFV3-MIB | hwOspfv3AreaLsdbTable | hwOspfv3AreaLsdbRouterId | The 32-bit number that uniquely identifies the originating router in the Autonomous System. | 1.3.6.1.4.1.2011.5.25.147.1.4.1.3 | Unsigned32{(0,'ffffffff'h)} | not-accessible | This object is implemented as defined in the corresponding MIB files. | COLUMNAR
HUAWEI-OSPFV3-MIB | hwOspfv3AreaLsdbTable | hwOspfv3AreaLsdbLsId | The Link State ID is an LS Type Specific field containing a unique identifier; it identifies the piece of the routing domain that is being described by the advertisement. In contrast to OSPFv2, the LSID has no addressing semantics. | 1.3.6.1.4.1.2011.5.25.147.1.4.1.4 | Unsigned32 | not-accessible | This object is implemented as defined in the corresponding MIB files. | COLUMNAR
HUAWEI-OSPFV3-MIB | hwOspfv3AreaLsdbTable | hwOspfv3AreaLsdbSequence | The sequence number field is a signed 32-bit integer. It is used to detect old and duplicate link state advertisements. The space of sequence numbers is linearly ordered. The larger the sequence number the more recent the advertisement. | 1.3.6.1.4.1.2011.5.25.147.1.4.1.5 | Integer32 | read-only | The actually supported access is accessible-for-notify. This object is used only as the VB bound variable of the alarm. | COLUMNAR
HUAWEI-OSPFV3-MIB | hwOspfv3AreaLsdbTable | hwOspfv3AreaLsdbAge | This field is the age of the link state advertisement in seconds. | 1.3.6.1.4.1.2011.5.25.147.1.4.1.6 | Unsigned32{(0,3600),(32768,36368)} | read-only | The actually supported access is accessible-for-notify. This object is used only as the VB bound variable of the alarm. | COLUMNAR
HUAWEI-OSPFV3-MIB | hwOspfv3AreaLsdbTable | hwOspfv3AreaLsdbChecksum | This field is the checksum of the complete contents of the advertisement, excepting the age field. The age field is excepted so that an advertisement's age can be incremented without updating the checksum. The checksum used is the same that is used for ISO connectionless datagrams; it is commonly referred to as the Fletcher checksum. | 1.3.6.1.4.1.2011.5.25.147.1.4.1.7 | Integer32 | read-only | The actually supported access is accessible-for-notify. This object is used only as the VB bound variable of the alarm. | COLUMNAR
HUAWEI-OSPFV3-MIB | hwOspfv3AreaLsdbTable | hwOspfv3AreaLsdbAdvertisement | The entire Link State Advertisement, including its header. | 1.3.6.1.4.1.2011.5.25.147.1.4.1.8 | OCTET STRING{(1,65535)} | read-only | The actually supported access is accessible-for-notify. This object is used only as the VB bound variable of the alarm. | COLUMNAR
HUAWEI-OSPFV3-MIB | hwOspfv3AreaLsdbTable | hwOspfv3AreaLsdbTypeKnown | Indicates whether the LSA type is recognized by this Router. | 1.3.6.1.4.1.2011.5.25.147.1.4.1.9 | INTEGER{true(1),false(2)} | read-only | The actually supported access is accessible-for-notify. This object is used only as the VB bound variable of the alarm. | COLUMNAR
HUAWEI-OSPFV3-MIB | hwOspfv3LinkLsdbTable |  | The OSPFv3 Process's Link-Scope Link State Database. The indexes of the table are hwOspfv3LinkLsdbIfIndex, hwOspfv3LinkLsdbIfInstId, hwOspfv3LinkLsdbType, hwOspfv3LinkLsdbRouterId, hwOspfv3LinkLsdbLsId. Creation Restriction The entries in this table cannot be created. Modification Restriction The entries in this table cannot be modified. Deletion Restriction The entries in this table cannot be deleted. Access Restriction The entries in this table cannot be accessed.
HUAWEI-OSPFV3-MIB | hwOspfv3LinkLsdbTable | hwOspfv3LinkLsdbIfIndex | The identifier of the link from which the LSA was received. | 1.3.6.1.4.1.2011.5.25.147.1.5.1.1 | INTEGER | not-accessible | This object is implemented as defined in the corresponding MIB files. | COLUMNAR
HUAWEI-OSPFV3-MIB | hwOspfv3LinkLsdbTable | hwOspfv3LinkLsdbIfInstId | The identifier of the interface instance from which the LSA was received. | 1.3.6.1.4.1.2011.5.25.147.1.5.1.2 | Unsigned32{(0,255)} | not-accessible | This object is implemented as defined in the corresponding MIB files. | COLUMNAR
HUAWEI-OSPFV3-MIB | hwOspfv3LinkLsdbTable | hwOspfv3LinkLsdbType | The type of the link state advertisement. Each link state type has a separate advertisement format. Link-Scope LSAs unrecognized by the router are also stored in this database. | 1.3.6.1.4.1.2011.5.25.147.1.5.1.3 | Unsigned32{(0,'ffffffff'h)} | not-accessible | This object is implemented as defined in the corresponding MIB files. | COLUMNAR
HUAWEI-OSPFV3-MIB | hwOspfv3LinkLsdbTable | hwOspfv3LinkLsdbRouterId | The 32 bit number that uniquely identifies the originating router in the Autonomous System. | 1.3.6.1.4.1.2011.5.25.147.1.5.1.4 | Unsigned32{(0,'ffffffff'h)} | not-accessible | This object is implemented as defined in the corresponding MIB files. | COLUMNAR
HUAWEI-OSPFV3-MIB | hwOspfv3LinkLsdbTable | hwOspfv3LinkLsdbLsId | The Link State ID is an LS Type Specific field containing a unique identifier; it identifies the piece of the routing domain that is being described by the advertisement. In contrast to OSPFv2, the LSID has no addressing semantics. | 1.3.6.1.4.1.2011.5.25.147.1.5.1.5 | Unsigned32{(1,'ffffffff'h)} | not-accessible | This object is implemented as defined in the corresponding MIB files. | COLUMNAR
HUAWEI-OSPFV3-MIB | hwOspfv3LinkLsdbTable | hwOspfv3LinkLsdbSequence | The sequence number field is a signed 32-bit integer. It is used to detect old and duplicate link state advertisements. The space of sequence numbers is linearly ordered. The larger the sequence number the more recent the advertisement. | 1.3.6.1.4.1.2011.5.25.147.1.5.1.6 | Integer32 | read-only | The actually supported access is accessible-for-notify. This object is used only as the VB bound variable of the alarm. | COLUMNAR
HUAWEI-OSPFV3-MIB | hwOspfv3LinkLsdbTable | hwOspfv3LinkLsdbAge | This field is the age of the link state advertisement in seconds. | 1.3.6.1.4.1.2011.5.25.147.1.5.1.7 | Unsigned32{(0,3600),(32768,36368)} | read-only | The actually supported access is accessible-for-notify. This object is used only as the VB bound variable of the alarm. | COLUMNAR
HUAWEI-OSPFV3-MIB | hwOspfv3LinkLsdbTable | hwOspfv3LinkLsdbChecksum | This field is the checksum of the complete contents of the advertisement, excepting the age field. The age field is excepted so that an advertisement's age can be incremented without updating the checksum. The checksum used is the same that is used for ISO connectionless datagrams; it is commonly referred to as the Fletcher checksum. | 1.3.6.1.4.1.2011.5.25.147.1.5.1.8 | Integer32 | read-only | The actually supported access is accessible-for-notify. This object is used only as the VB bound variable of the alarm. | COLUMNAR
HUAWEI-OSPFV3-MIB | hwOspfv3LinkLsdbTable | hwOspfv3LinkLsdbAdvertisement | The entire Link State Advertisement, including its header. | 1.3.6.1.4.1.2011.5.25.147.1.5.1.9 | OCTET STRING{(1,65535)} | read-only | The actually supported access is accessible-for-notify. This object is used only as the VB bound variable of the alarm. | COLUMNAR
HUAWEI-OSPFV3-MIB | hwOspfv3LinkLsdbTable | hwOspfv3LinkLsdbTypeKnown | Indicates whether the LSA type is recognized by this Router. | 1.3.6.1.4.1.2011.5.25.147.1.5.1.10 | INTEGER{true(1),false(2)} | read-only | The actually supported access is accessible-for-notify. This object is used only as the VB bound variable of the alarm. | COLUMNAR
HUAWEI-OSPFV3-MIB | hwOspfv3IfTable |  | The OSPFv3 Interface Table describes the interfaces from the viewpoint of OSPFv3. The indexes of the table are hwOspfv3IfIndex, hwOspfv3IfInstId. Creation Restriction The entries in this table cannot be created. Modification Restriction The entries in this table cannot be modified. Deletion Restriction The entries in this table cannot be deleted. Access Restriction The entries in this table cannot be read.
HUAWEI-OSPFV3-MIB | hwOspfv3IfTable | hwOspfv3IfIndex | The interface index of this OSPFv3 interface. It corresponds to the interface index of the IPv6 interface on which OSPFv3 is configured. | 1.3.6.1.4.1.2011.5.25.147.1.6.1.1 | INTEGER | accessible-for-notify | This object is implemented as defined in the corresponding MIB files. | COLUMNAR
HUAWEI-OSPFV3-MIB | hwOspfv3IfTable | hwOspfv3IfInstId | Enables multiple interface instances of OSPFv3 to be run over a single link. Each protocol instance would be assigned a separate ID. This ID has local link significance only. | 1.3.6.1.4.1.2011.5.25.147.1.6.1.2 | Unsigned32{(0,255)} | accessible-for-notify | This object is implemented as defined in the corresponding MIB files. | COLUMNAR
HUAWEI-OSPFV3-MIB | hwOspfv3IfTable | hwOspfv3IfAreaId | A 32-bit integer uniquely identifying the area to which the interface connects. Area ID 0 is used for the OSPFv3 backbone. | 1.3.6.1.4.1.2011.5.25.147.1.6.1.3 | Unsigned32{(0,'ffffffff'h)} | read-create | The actually supported access is accessible-for-notify. | COLUMNAR
HUAWEI-OSPFV3-MIB | hwOspfv3IfTable | hwOspfv3IfType | The OSPFv3 interface type. | 1.3.6.1.4.1.2011.5.25.147.1.6.1.4 | INTEGER{broadcast(1),nbma(2),pointToPoint(3),loopback(4),pointToMultipoint(5),p2mpNonbroadcast(6)} | read-create | The actually supported access is accessible-for-notify. | COLUMNAR
HUAWEI-OSPFV3-MIB | hwOspfv3IfTable | hwOspfv3IfAdminStatus | The OSPFv3 interface's administrative status. The value formed on the interface, and the interface will be advertised as an internal route to some area. The value 'disabled' denotes that the interface is external to OSPFv3. | 1.3.6.1.4.1.2011.5.25.147.1.6.1.5 | INTEGER{enabled(1),disabled(2)} | read-create | The actually supported access is accessible-for-notify. | COLUMNAR
HUAWEI-OSPFV3-MIB | hwOspfv3IfTable | hwOspfv3IfRtrPriority | The priority of this interface. Used in multi-access networks, this field is used in the designated router election algorithm. The value 0 signifies that the router is not eligible to become the designated router on this particular network. In the event of a tie in this value, routers will use their Router ID as a tie breaker. | 1.3.6.1.4.1.2011.5.25.147.1.6.1.6 | Integer32{(0,'ff'h)} | read-create | The actually supported access is accessible-for-notify. | COLUMNAR
HUAWEI-OSPFV3-MIB | hwOspfv3IfTable | hwOspfv3IfTransitDelay | The estimated number of seconds it takes to transmit a link state update packet over this interface. | 1.3.6.1.4.1.2011.5.25.147.1.6.1.7 | Unsigned32{(0,3600)} | read-create | The actually supported access is accessible-for-notify. | COLUMNAR
HUAWEI-OSPFV3-MIB | hwOspfv3IfTable | hwOspfv3IfRetransInterval | The number of seconds between link state advertisement retransmissions, for adjacencies belonging to this interface. This value is also used when retransmitting database description and link state request packets. | 1.3.6.1.4.1.2011.5.25.147.1.6.1.8 | Unsigned32{(0,3600)} | read-create | The actually supported access is accessible-for-notify. | COLUMNAR
HUAWEI-OSPFV3-MIB | hwOspfv3IfTable | hwOspfv3IfHelloInterval | The length of time, in seconds, between the Hello packets that the router sends on the interface. This value must be the same for all routers attached to a common network. | 1.3.6.1.4.1.2011.5.25.147.1.6.1.9 | Integer32{(0,65535)} | read-create | The actually supported access is accessible-for-notify. | COLUMNAR
HUAWEI-OSPFV3-MIB | hwOspfv3IfTable | hwOspfv3IfRtrDeadInterval | The number of seconds that a router's Hello packets have not been seen before its neighbors declare the router down on the interface. This should be some multiple of the Hello interval. This value must be the same for all routers attached to a common network. | 1.3.6.1.4.1.2011.5.25.147.1.6.1.10 | Unsigned32{(0,'ffff'h)} | read-create | The actually supported access is accessible-for-notify. | COLUMNAR
HUAWEI-OSPFV3-MIB | hwOspfv3IfTable | hwOspfv3IfState | The OSPFv3 Interface State. | 1.3.6.1.4.1.2011.5.25.147.1.6.1.11 | INTEGER{down(1),loopback(2),waiting(3),pointToPoint(4),designatedRouter(5),backupDesignatedRouter(6),otherDesignatedRouter(7)} | read-only | The actually supported access is accessible-for-notify. This object is used only as the VB bound variable of the alarm. | COLUMNAR
HUAWEI-OSPFV3-MIB | hwOspfv3IfTable | hwOspfv3IfDesignatedRouter | The Router ID of the Designated Router. | 1.3.6.1.4.1.2011.5.25.147.1.6.1.12 | Unsigned32{(0,'ffffffff'h)} | read-only | The actually supported access is accessible-for-notify. This object is used only as the VB bound variable of the alarm. | COLUMNAR
HUAWEI-OSPFV3-MIB | hwOspfv3IfTable | hwOspfv3IfBackupDesignatedRouter | The Router ID of the Backup Designated Router. | 1.3.6.1.4.1.2011.5.25.147.1.6.1.13 | Unsigned32{(0,'ffffffff'h)} | read-only | The actually supported access is accessible-for-notify. This object is used only as the VB bound variable of the alarm. | COLUMNAR
HUAWEI-OSPFV3-MIB | hwOspfv3IfTable | hwOspfv3IfEvents | The number of times this OSPFv3 interface has changed its state, or an error has occurred. | 1.3.6.1.4.1.2011.5.25.147.1.6.1.14 | Counter32 | read-only | The actually supported access is accessible-for-notify. This object is used only as the VB bound variable of the alarm. | COLUMNAR
HUAWEI-OSPFV3-MIB | hwOspfv3IfTable | hwOspfv3IfRowStatus | This object permits management of the table by facilitating actions such as row creation, construction and destruction. The value of this object has no effect on whether other objects in this conceptual row can be modified. | 1.3.6.1.4.1.2011.5.25.147.1.6.1.15 | INTEGER{active(1),notInService(2),notReady(3),createAndGo(4),createAndWait(5),destroy(6)} | read-create | The actually supported access is accessible-for-notify. | COLUMNAR
HUAWEI-OSPFV3-MIB | hwOspfv3IfTable | hwOspfv3IfMetricValue | The metric assigned to this interface. The default value of the Metric is Reference Bandwidth / ifSpeed. The value of the reference bandwidth is configured by the ospfv3ReferenceBandwidth object. | 1.3.6.1.4.1.2011.5.25.147.1.6.1.16 | Integer32{(0,'ffff'h)} | read-create | The actually supported access is accessible-for-notify. | COLUMNAR
HUAWEI-OSPFV3-MIB | hwOspfv3IfTable | hwOspfv3IfLinkScopeLsaCount | The total number of Link-Scope link state advertisements in this link's link state database. | 1.3.6.1.4.1.2011.5.25.147.1.6.1.17 | Gauge32 | read-only | The actually supported access is accessible-for-notify. This object is used only as the VB bound variable of the alarm. | COLUMNAR
HUAWEI-OSPFV3-MIB | hwOspfv3IfTable | hwOspfv3IfLinkLsaCksumSum | The 32-bit unsigned sum of the Link-Scope link state advertisements' LS checksums contained in this link's link state database. The sum can be used to determine if there has been a change in a router's link state database, and to compare the link state database of two routers. | 1.3.6.1.4.1.2011.5.25.147.1.6.1.18 | Unsigned32 | read-only | The actually supported access is accessible-for-notify. This object is used only as the VB bound variable of the alarm. | COLUMNAR
HUAWEI-OSPFV3-MIB | hwOspfv3IfTable | hwOspfv3IfPollInterval | The larger time interval, in seconds, between the Hello packets sent to an inactive non-broadcast multi-access neighbor. | 1.3.6.1.4.1.2011.5.25.147.1.6.1.19 | Unsigned32 | read-create | The actually supported access is accessible-for-notify. | COLUMNAR
HUAWEI-OSPFV3-MIB | hwOspfv3IfTable | hwOspfv3IfMulticastForwarding | The way multicasts should forwarded on this interface; not forwarded, forwarded as data link multicasts, or forwarded as data link unicasts. Data link multicasting is not meaningful on point to point and NBMA interfaces, and setting ospfv3MulticastForwarding to 0 effectively disables all multicast forwarding. | 1.3.6.1.4.1.2011.5.25.147.1.6.1.20 | INTEGER{blocked(1),multicast(2),unicast(3)} | read-create | The actually supported access is accessible-for-notify. | COLUMNAR
HUAWEI-OSPFV3-MIB | hwOspfv3VirtIfTable |  | Information about this router's virtual interfaces. The indexes of the table are hwOspfv3VirtIfAreaId, hwOspfv3VirtIfNeighbor. Creation Restriction The entries in this table cannot be created. Modification Restriction The entries in this table cannot be modified. Deletion Restriction The entries in this table cannot be deleted. Access Restriction The entries in this table cannot be read.
HUAWEI-OSPFV3-MIB | hwOspfv3VirtIfTable | hwOspfv3VirtIfAreaId | The Transit Area that the Virtual Link traverses. By definition, this is not Area 0 | 1.3.6.1.4.1.2011.5.25.147.1.7.1.1 | Unsigned32{(0,'ffffffff'h)} | not-accessible | This object is implemented as defined in the corresponding MIB files. | COLUMNAR
HUAWEI-OSPFV3-MIB | hwOspfv3VirtIfTable | hwOspfv3VirtIfNeighbor | The Router ID of the Virtual Neighbor. | 1.3.6.1.4.1.2011.5.25.147.1.7.1.2 | Unsigned32{(0,'ffffffff'h)} | not-accessible | This object is implemented as defined in the corresponding MIB files. | COLUMNAR
HUAWEI-OSPFV3-MIB | hwOspfv3VirtIfTable | hwOspfv3VirtIfIndex | The local interface index assigned to this OSPFv3 virtual interface. It is advertised in Hello's sent over the virtual link and in the router's router-LSAs. | 1.3.6.1.4.1.2011.5.25.147.1.7.1.3 | INTEGER | read-only | The actually supported access is accessible-for-notify. This object is used only as the VB bound variable of the alarm. | COLUMNAR
HUAWEI-OSPFV3-MIB | hwOspfv3VirtIfTable | hwOspfv3VirtIfInstId | Specifies the interface instance ID to be used for the virtual interface. This ID has local link significance only. | 1.3.6.1.4.1.2011.5.25.147.1.7.1.4 | Unsigned32{(0,255)} | read-only | The actually supported access is accessible-for-notify. This object is used only as the VB bound variable of the alarm. | COLUMNAR
HUAWEI-OSPFV3-MIB | hwOspfv3VirtIfTable | hwOspfv3VirtIfTransitDelay | The estimated number of seconds it takes to transmit a link state update packet over this interface. | 1.3.6.1.4.1.2011.5.25.147.1.7.1.5 | Unsigned32{(0,3600)} | read-create | The actually supported access is accessible-for-notify. | COLUMNAR
HUAWEI-OSPFV3-MIB | hwOspfv3VirtIfTable | hwOspfv3VirtIfRetransInterval | The number of seconds between link state advertisement retransmissions, for adjacencies belonging to this interface. This value is also used when retransmitting database description and link state request packets. This value should be well over the expected round-trip time. | 1.3.6.1.4.1.2011.5.25.147.1.7.1.6 | Unsigned32{(0,3600)} | read-create | The actually supported access is accessible-for-notify. | COLUMNAR
HUAWEI-OSPFV3-MIB | hwOspfv3VirtIfTable | hwOspfv3VirtIfHelloInterval | The length of time, in seconds, between the Hello packets that the router sends on the interface. This value must be the same for the virtual neighbor. | 1.3.6.1.4.1.2011.5.25.147.1.7.1.7 | Integer32{(1,'ffff'h)} | read-create | The actually supported access is accessible-for-notify. | COLUMNAR
HUAWEI-OSPFV3-MIB | hwOspfv3VirtIfTable | hwOspfv3VirtIfRtrDeadInterval | The number of seconds that a router's Hello packets have not been seen before its neighbors declare the router down. This should be some multiple of the Hello interval. This value must be the same for the virtual neighbor. | 1.3.6.1.4.1.2011.5.25.147.1.7.1.8 | Unsigned32{(0,'ffff'h)} | read-create | The actually supported access is accessible-for-notify. | COLUMNAR
HUAWEI-OSPFV3-MIB | hwOspfv3VirtIfTable | hwOspfv3VirtIfState | OSPFv3 virtual interface states. The same encoding as the hwOspfv3IfTable is used. | 1.3.6.1.4.1.2011.5.25.147.1.7.1.9 | INTEGER{down(1),pointToPoint(4)} | read-only | The actually supported access is accessible-for-notify. This object is used only as the VB bound variable of the alarm. | COLUMNAR
HUAWEI-OSPFV3-MIB | hwOspfv3VirtIfTable | hwOspfv3VirtIfEvents | The number of state changes or error events on this Virtual Link | 1.3.6.1.4.1.2011.5.25.147.1.7.1.10 | Counter32 | read-only | The actually supported access is accessible-for-notify. This object is used only as the VB bound variable of the alarm. | COLUMNAR
HUAWEI-OSPFV3-MIB | hwOspfv3VirtIfTable | hwOspfv3VirtIfRowStatus | This object permits management of the table by facilitating actions such as row creation, construction and destruction. The value of this object has no effect on whether other objects in this conceptual row can be modified. | 1.3.6.1.4.1.2011.5.25.147.1.7.1.11 | INTEGER{active(1),notInService(2),notReady(3),createAndGo(4),createAndWait(5),destroy(6)} | read-create | The actually supported access is accessible-for-notify. | COLUMNAR
HUAWEI-OSPFV3-MIB | hwOspfv3VirtIfTable | hwOspfv3VirtIfLinkScopeLsaCount | The total number of Link-Scope link state advertisements in this virtual link's link state database. | 1.3.6.1.4.1.2011.5.25.147.1.7.1.12 | Gauge32 | read-only | The actually supported access is accessible-for-notify. This object is used only as the VB bound variable of the alarm. | COLUMNAR
HUAWEI-OSPFV3-MIB | hwOspfv3VirtIfTable | hwOspfv3VirtIfLinkLsaCksumSum | The 32-bit unsigned sum of the Link-Scope link-state advertisements' LS checksums contained in this virtual link's link-state database. The sum can be used to determine if there has been a change in a router's link state database, and to compare the link state database of two routers. | 1.3.6.1.4.1.2011.5.25.147.1.7.1.13 | Unsigned32 | read-only | The actually supported access is accessible-for-notify. This object is used only as the VB bound variable of the alarm. | COLUMNAR
HUAWEI-OSPFV3-MIB | hwOspfv3NbrTable |  | A table of non-virtual neighbor information. The indexes of the table are hwOspfv3NbrIfIndex, hwOspfv3NbrIfInstId, hwOspfv3NbrRtrId. Creation Restriction The entries in this table cannot be created. Modification Restriction The entries in this table cannot be modified. Deletion Restriction The entries in this table cannot be deleted. Access Restriction The entries in this table cannot be accessed.
HUAWEI-OSPFV3-MIB | hwOspfv3NbrTable | hwOspfv3NbrIfIndex | The local link ID of the link over which the neighbor can be reached. | 1.3.6.1.4.1.2011.5.25.147.1.8.1.1 | INTEGER | not-accessible | This object is implemented as defined in the corresponding MIB files. | COLUMNAR
HUAWEI-OSPFV3-MIB | hwOspfv3NbrTable | hwOspfv3NbrIfInstId | Interface instance over which the neighbor can be reached. This ID has local link significance only. | 1.3.6.1.4.1.2011.5.25.147.1.8.1.2 | Unsigned32{(0,255)} | not-accessible | This object is implemented as defined in the corresponding MIB files. | COLUMNAR
HUAWEI-OSPFV3-MIB | hwOspfv3NbrTable | hwOspfv3NbrRtrId | A 32-bit integer uniquely identifying the neighboring router in the Autonomous System. | 1.3.6.1.4.1.2011.5.25.147.1.8.1.3 | Unsigned32{(0,'ffffffff'h)} | not-accessible | This object is implemented as defined in the corresponding MIB files. | COLUMNAR
HUAWEI-OSPFV3-MIB | hwOspfv3NbrTable | hwOspfv3NbrAddressType | The address type of ospfv3NbrAddress. Only IPv6 addresses without zone index are expected. | 1.3.6.1.4.1.2011.5.25.147.1.8.1.4 | INTEGER{unknown(0),ipv4(1),ipv6(2),ipv4z(3),ipv6z(4),dns(16)} | read-only | The actually supported access is accessible-for-notify. This object is used only as the VB bound variable of the alarm. | COLUMNAR
HUAWEI-OSPFV3-MIB | hwOspfv3NbrTable | hwOspfv3NbrAddress | The IPv6 address of the neighbor associated with the local link. | 1.3.6.1.4.1.2011.5.25.147.1.8.1.5 | OCTET STRING{(0,255)} | read-only | The actually supported access is accessible-for-notify. This object is used only as the VB bound variable of the alarm. | COLUMNAR
HUAWEI-OSPFV3-MIB | hwOspfv3NbrTable | hwOspfv3NbrOptions | A Bit Mask corresponding to the neighbor's options field. | 1.3.6.1.4.1.2011.5.25.147.1.8.1.6 | Integer32 | read-only | The actually supported access is accessible-for-notify. This object is used only as the VB bound variable of the alarm. | COLUMNAR
HUAWEI-OSPFV3-MIB | hwOspfv3NbrTable | hwOspfv3NbrPriority | The priority of this neighbor in the designated router election algorithm. The value 0 signifies that the neighbor is not eligible to become the designated router on this particular network. | 1.3.6.1.4.1.2011.5.25.147.1.8.1.7 | Integer32{(0,'ff'h)} | read-only | The actually supported access is accessible-for-notify. This object is used only as the VB bound variable of the alarm. | COLUMNAR
HUAWEI-OSPFV3-MIB | hwOspfv3NbrTable | hwOspfv3NbrState | The State of the relationship with this Neighbor. | 1.3.6.1.4.1.2011.5.25.147.1.8.1.8 | INTEGER{down(1),attempt(2),init(3),twoWay(4),exchangeStart(5),exchange(6),loading(7),full(8)} | read-only | The actually supported access is accessible-for-notify. This object is used only as the VB bound variable of the alarm. | COLUMNAR
HUAWEI-OSPFV3-MIB | hwOspfv3NbrTable | hwOspfv3NbrEvents | The number of times this neighbor relationship has changed state, or an error has occurred. | 1.3.6.1.4.1.2011.5.25.147.1.8.1.9 | Counter32 | read-only | The actually supported access is accessible-for-notify. This object is used only as the VB bound variable of the alarm. | COLUMNAR
HUAWEI-OSPFV3-MIB | hwOspfv3NbrTable | hwOspfv3NbrLsRetransQLen | The current length of the retransmission queue. | 1.3.6.1.4.1.2011.5.25.147.1.8.1.10 | Gauge32 | read-only | The actually supported access is accessible-for-notify. This object is used only as the VB bound variable of the alarm. | COLUMNAR
HUAWEI-OSPFV3-MIB | hwOspfv3NbrTable | hwOspfv3NbrHelloSuppressed | Indicates whether Hellos are being suppressed to the neighbor | 1.3.6.1.4.1.2011.5.25.147.1.8.1.11 | INTEGER{true(1),false(2)} | read-only | The actually supported access is accessible-for-notify. This object is used only as the VB bound variable of the alarm. | COLUMNAR
HUAWEI-OSPFV3-MIB | hwOspfv3NbrTable | hwOspfv3NbrIfId | The interface ID that the neighbor advertises in its Hello Packets on this link, that is, the neighbor's local interface index. | 1.3.6.1.4.1.2011.5.25.147.1.8.1.12 | INTEGER | read-only | The actually supported access is accessible-for-notify. This object is used only as the VB bound variable of the alarm. | COLUMNAR
HUAWEI-OSPFV3-MIB | hwOspfv3NbrTable | hwOspfv3NbrRestartHelperStatus | Indicates whether the router is acting as a Graceful restart helper for the neighbor. | 1.3.6.1.4.1.2011.5.25.147.1.8.1.13 | INTEGER{notHelping(1),helping(2)} | read-only | The actually supported access is accessible-for-notify. This object is used only as the VB bound variable of the alarm. | COLUMNAR
HUAWEI-OSPFV3-MIB | hwOspfv3NbrTable | hwOspfv3NbrRestartHelperAge | Remaining time in current OSPFv3 Graceful restart interval, if the router is acting as a restart helper for the neighbor. | 1.3.6.1.4.1.2011.5.25.147.1.8.1.14 | Unsigned32{(0,3600)} | read-only | The actually supported access is accessible-for-notify. This object is used only as the VB bound variable of the alarm. | COLUMNAR
HUAWEI-OSPFV3-MIB | hwOspfv3NbrTable | hwOspfv3NbrRestartHelperExitRc | Describes the outcome of the last attempt at acting as a Graceful restart helper for the neighbor. - none: No restart has yet been attempted. - inProgress: A restart attempt is currently underway. - completed: The last restart completed successfully. - timedOut: The last restart timed out. - topologyChanged: The last restart was aborted due to a topology change. | 1.3.6.1.4.1.2011.5.25.147.1.8.1.15 | INTEGER{none(1),inProgress(2),completed(3),timedOut(4),topologyChanged(5)} | read-only | The actually supported access is accessible-for-notify. This object is used only as the VB bound variable of the alarm. | COLUMNAR
HUAWEI-OSPFV3-MIB | hwOspfv3CfgNbrTable |  | A table of configured, non-virtual neighbor information. The indexes of the table are hwOspfv3CfgNbrIfIndex, hwOspfv3CfgNbrIfInstId, hwOspfv3CfgNbrRtrId. Creation Restriction The entries in this table cannot be created. Modification Restriction The entries in this table cannot be modified. Deletion Restriction The entries in this table cannot be deleted. Access Restriction The entries in this table cannot be accessed.
HUAWEI-OSPFV3-MIB | hwOspfv3CfgNbrTable | hwOspfv3CfgNbrIfIndex | The local link ID of the link over which the neighbor can be reached. | 1.3.6.1.4.1.2011.5.25.147.1.9.1.1 | INTEGER | not-accessible | This object is implemented as defined in the corresponding MIB files. | COLUMNAR
HUAWEI-OSPFV3-MIB | hwOspfv3CfgNbrTable | hwOspfv3CfgNbrIfInstId | Interface instance over which the neighbor can be reached. This ID has local link significance only. | 1.3.6.1.4.1.2011.5.25.147.1.9.1.2 | Unsigned32{(0,255)} | not-accessible | This object is implemented as defined in the corresponding MIB files. | COLUMNAR
HUAWEI-OSPFV3-MIB | hwOspfv3CfgNbrTable | hwOspfv3CfgNbrRtrId | A 32-bit integer uniquely identifying the static neighbor router in the Autonomous System. | 1.3.6.1.4.1.2011.5.25.147.1.9.1.3 | Unsigned32{(0,'ffffffff'h)} | not-accessible | This object is implemented as defined in the corresponding MIB files. | COLUMNAR
HUAWEI-OSPFV3-MIB | hwOspfv3CfgNbrTable | hwOspfv3CfgNbrPriority | The priority of this neighbor in the designated router election algorithm. The value 0 signifies that the neighbor is not eligible to become the designated router on this particular network. | 1.3.6.1.4.1.2011.5.25.147.1.9.1.4 | Integer32{(0,'ff'h)} | read-create | The actually supported access is accessible-for-notify. This object is used only as the VB bound variable of the alarm. | COLUMNAR
HUAWEI-OSPFV3-MIB | hwOspfv3CfgNbrTable | hwOspfv3CfgNbrRowStatus | This object permits management of the table by facilitating actions such as row creation, construction and destruction. The value of this object has no effect on whether other objects in this conceptual row can be modified. | 1.3.6.1.4.1.2011.5.25.147.1.9.1.5 | INTEGER{active(1),notInService(2),notReady(3),createAndGo(4),createAndWait(5),destroy(6)} | read-create | The actually supported access is accessible-for-notify. | COLUMNAR
HUAWEI-OSPFV3-MIB | hwOspfv3VirtNbrTable |  | A table of virtual neighbor information. The indexes of the table are hwOspfv3VirtNbrArea, hwOspfv3VirtNbrRtrId. Creation Restriction The entries in this table cannot be created. Modification Restriction The entries in this table cannot be modified. Deletion Restriction The entries in this table cannot be deleted. Access Restriction The entries in this table cannot be accessed.
HUAWEI-OSPFV3-MIB | hwOspfv3VirtNbrTable | hwOspfv3VirtNbrArea | The Transit Area Identifier. | 1.3.6.1.4.1.2011.5.25.147.1.10.1.1 | Unsigned32{(0,'ffffffff'h)} | not-accessible | This object is implemented as defined in the corresponding MIB files. | COLUMNAR
HUAWEI-OSPFV3-MIB | hwOspfv3VirtNbrTable | hwOspfv3VirtNbrRtrId | A 32-bit integer uniquely identifying the neighboring router in the Autonomous System. | 1.3.6.1.4.1.2011.5.25.147.1.10.1.2 | Unsigned32{(0,'ffffffff'h)} | not-accessible | This object is implemented as defined in the corresponding MIB files. | COLUMNAR
HUAWEI-OSPFV3-MIB | hwOspfv3VirtNbrTable | hwOspfv3VirtNbrIfIndex | The local interface ID for the virtual link over which the neighbor can be reached. | 1.3.6.1.4.1.2011.5.25.147.1.10.1.3 | INTEGER | read-only | The actually supported access is accessible-for-notify. This object is used only as the VB bound variable of the alarm. | COLUMNAR
HUAWEI-OSPFV3-MIB | hwOspfv3VirtNbrTable | hwOspfv3VirtNbrIfInstId | The interface instance for the virtual link over which the neighbor can be reached. | 1.3.6.1.4.1.2011.5.25.147.1.10.1.4 | Unsigned32{(0,255)} | read-only | The actually supported access is accessible-for-notify. This object is used only as the VB bound variable of the alarm. | COLUMNAR
HUAWEI-OSPFV3-MIB | hwOspfv3VirtNbrTable | hwOspfv3VirtNbrAddressType | The address type of ospfv3VirtNbrAddress. Only IPv6 addresses without zone index are expected. | 1.3.6.1.4.1.2011.5.25.147.1.10.1.5 | INTEGER{unknown(0),ipv4(1),ipv6(2),ipv4z(3),ipv6z(4),dns(16)} | read-only | The actually supported access is accessible-for-notify. This object is used only as the VB bound variable of the alarm. | COLUMNAR
HUAWEI-OSPFV3-MIB | hwOspfv3VirtNbrTable | hwOspfv3VirtNbrAddress | The IPv6 address advertised by this Virtual Neighbor. It must be a Global scope address. | 1.3.6.1.4.1.2011.5.25.147.1.10.1.6 | OCTET STRING{(0,255)} | read-only | The actually supported access is accessible-for-notify. This object is used only as the VB bound variable of the alarm. | COLUMNAR
HUAWEI-OSPFV3-MIB | hwOspfv3VirtNbrTable | hwOspfv3VirtNbrOptions | A Bit Mask corresponding to the neighbor's options field. | 1.3.6.1.4.1.2011.5.25.147.1.10.1.7 | Integer32 | read-only | The actually supported access is accessible-for-notify. This object is used only as the VB bound variable of the alarm. | COLUMNAR
HUAWEI-OSPFV3-MIB | hwOspfv3VirtNbrTable | hwOspfv3VirtNbrState | The state of the Virtual Neighbor Relationship. | 1.3.6.1.4.1.2011.5.25.147.1.10.1.8 | INTEGER{down(1),attempt(2),init(3),twoWay(4),exchangeStart(5),exchange(6),loading(7),full(8)} | read-only | The actually supported access is accessible-for-notify. This object is used only as the VB bound variable of the alarm. | COLUMNAR
HUAWEI-OSPFV3-MIB | hwOspfv3VirtNbrTable | hwOspfv3VirtNbrEvents | The number of times this virtual link has changed its state, or an error has occurred. | 1.3.6.1.4.1.2011.5.25.147.1.10.1.9 | Counter32 | read-only | The actually supported access is accessible-for-notify. This object is used only as the VB bound variable of the alarm. | COLUMNAR
HUAWEI-OSPFV3-MIB | hwOspfv3VirtNbrTable | hwOspfv3VirtNbrLsRetransQLen | The current length of the retransmission queue. | 1.3.6.1.4.1.2011.5.25.147.1.10.1.10 | Gauge32 | read-only | The actually supported access is accessible-for-notify. This object is used only as the VB bound variable of the alarm. | COLUMNAR
HUAWEI-OSPFV3-MIB | hwOspfv3VirtNbrTable | hwOspfv3VirtNbrHelloSuppressed | Indicates whether Hellos are being suppressed to the neighbor | 1.3.6.1.4.1.2011.5.25.147.1.10.1.11 | INTEGER{true(1),false(2)} | read-only | The actually supported access is accessible-for-notify. This object is used only as the VB bound variable of the alarm. | COLUMNAR
HUAWEI-OSPFV3-MIB | hwOspfv3VirtNbrTable | hwOspfv3VirtNbrIfId | The interface ID that the neighbor advertises in its Hello Packets on this virtual link, that is, the neighbor's local interface ID. | 1.3.6.1.4.1.2011.5.25.147.1.10.1.12 | INTEGER | read-only | The actually supported access is accessible-for-notify. This object is used only as the VB bound variable of the alarm. | COLUMNAR
HUAWEI-OSPFV3-MIB | hwOspfv3VirtNbrTable | hwOspfv3VirtNbrRestartHelperStatus | Indicates whether the router is acting as a Graceful restart helper for the neighbor. | 1.3.6.1.4.1.2011.5.25.147.1.10.1.13 | INTEGER{notHelping(1),helping(2)} | read-only | The actually supported access is accessible-for-notify. This object is used only as the VB bound variable of the alarm. | COLUMNAR
HUAWEI-OSPFV3-MIB | hwOspfv3VirtNbrTable | hwOspfv3VirtNbrRestartHelperAge | Remaining time in current OSPFv3 Graceful restart interval, if the router is acting as a restart helper for the neighbor. | 1.3.6.1.4.1.2011.5.25.147.1.10.1.14 | Unsigned32{(0,3600)} | read-only | The actually supported access is accessible-for-notify. This object is used only as the VB bound variable of the alarm. | COLUMNAR
HUAWEI-OSPFV3-MIB | hwOspfv3VirtNbrTable | hwOspfv3VirtNbrRestartHelperExitRc | Describes the outcome of the last attempt at acting as a Graceful restart helper for the neighbor. none:............no restart has yet been attempted. inProgress:......a restart attempt is currently underway. completed:.......the last restart completed successfully. timedOut:........the last restart timed out. topologyChanged:.the last restart was aborted due to a topology change. | 1.3.6.1.4.1.2011.5.25.147.1.10.1.15 | INTEGER{none(1),inProgress(2),completed(3),timedOut(4),topologyChanged(5)} | read-only | The actually supported access is accessible-for-notify. This object is used only as the VB bound variable of the alarm. | COLUMNAR
HUAWEI-OSPFV3-MIB | hwOspfv3AreaAggregateTable |  | A range of IPv6 prefixes specified by a prefix/prefix length pair. Note that if ranges are configured such that one range subsumes another range the most specific match is the preferred one. The indexes of the table are hwOspfv3AreaAggregateAreaId, hwOspfv3AreaAggregateAreaLsdbType, hwOspfv3AreaAggregatePrefixType, hwOspfv3AreaAggregatePrefix, hwOspfv3AreaAggregatePrefixLength. Creation Restriction The entries in this table cannot be created. Modification Restriction The entries in this table cannot be modified. Deletion Restriction The entries in this table cannot be deleted. Access Restriction The entries in this table cannot be read.
HUAWEI-OSPFV3-MIB | hwOspfv3AreaAggregateTable | hwOspfv3AreaAggregateAreaId | The Area the Address Aggregate is to be found within. | 1.3.6.1.4.1.2011.5.25.147.1.11.1.1 | Unsigned32{(0,'ffffffff'h)} | not-accessible | This object is implemented as defined in the corresponding MIB files. | COLUMNAR
HUAWEI-OSPFV3-MIB | hwOspfv3AreaAggregateTable | hwOspfv3AreaAggregateAreaLsdbType | The type of the Address Aggregate. This field specifies the Area Lsdb type that this Address Aggregate applies to. | 1.3.6.1.4.1.2011.5.25.147.1.11.1.2 | INTEGER{interAreaPrefixLsa(8195),nssaExternalLsa(8199)} | not-accessible | This object is implemented as defined in the corresponding MIB files. | COLUMNAR
HUAWEI-OSPFV3-MIB | hwOspfv3AreaAggregateTable | hwOspfv3AreaAggregatePrefixType | The prefix type of ospfv3AreaAggregatePrefix. Only IPv6 addresses are expected. | 1.3.6.1.4.1.2011.5.25.147.1.11.1.4 | INTEGER{unknown(0),ipv4(1),ipv6(2),ipv4z(3),ipv6z(4),dns(16)} | not-accessible | This object is implemented as defined in the corresponding MIB files. | COLUMNAR
HUAWEI-OSPFV3-MIB | hwOspfv3AreaAggregateTable | hwOspfv3AreaAggregatePrefix | The IPv6 Prefix. | 1.3.6.1.4.1.2011.5.25.147.1.11.1.5 | OCTET STRING{(0,255)} | not-accessible | This object is implemented as defined in the corresponding MIB files. | COLUMNAR
HUAWEI-OSPFV3-MIB | hwOspfv3AreaAggregateTable | hwOspfv3AreaAggregatePrefixLength | The length of the prefix (in bits). A prefix can not be shorter than 0 bits. | 1.3.6.1.4.1.2011.5.25.147.1.11.1.6 | Unsigned32{(1,128)} | not-accessible | This object is implemented as defined in the corresponding MIB files. | COLUMNAR
HUAWEI-OSPFV3-MIB | hwOspfv3AreaAggregateTable | hwOspfv3AreaAggregateRowStatus | This object permits management of the table by facilitating actions such as row creation, construction and destruction. The value of this object has no effect on whether other objects in this conceptual row can be modified. | 1.3.6.1.4.1.2011.5.25.147.1.11.1.7 | INTEGER{active(1),notInService(2),notReady(3),createAndGo(4),createAndWait(5),destroy(6)} | read-create | The actually supported access is accessible-for-notify. | COLUMNAR
HUAWEI-OSPFV3-MIB | hwOspfv3AreaAggregateTable | hwOspfv3AreaAggregateEffect | Prefixes subsumed by ranges either trigger the advertisement of the indicated aggregate (advertiseMatching), or result in the prefix not being advertised at all outside the area. | 1.3.6.1.4.1.2011.5.25.147.1.11.1.8 | INTEGER{advertiseMatching(1),doNotAdvertiseMatching(2)} | read-create | The actually supported access is accessible-for-notify. | COLUMNAR
HUAWEI-OSPFV3-MIB |  | hwOspfv3PeerFlappingSuppressStatusChange | These objects are used to monitor changed OSPFv3 peer flapping suppress status. | 1.3.6.1.4.1.2011.5.25.147.0.16 |  |  | This object is implemented as defined in the corresponding MIB files. | TRAP | hwOspfv3ProcessId hwOspfv3RouterId hwOspfv3AreaIdIndex hwOspfv3IfName hwOspfv3PeerFlappingSuppressStatus hwOspfv3PeerFlappingSuppressReason
HUAWEI-OSPFV3-MIB |  | hwOspfv3ImportAseRouteThreshold | This object indicates that the number of AS-external LSAs generated when an OSPFv3 process imports external routes exceeds the configured alarm threshold. | 1.3.6.1.4.1.2011.5.25.147.0.17 |  |  | This object is implemented as defined in the corresponding MIB files. | TRAP | hwOspfv3ProcessId
HUAWEI-OSPFV3-MIB |  | hwOspfv3ImportAseRouteThresholdClear | This object indicates that the number of AS-external LSAs generated when an OSPFv3 process imports external routes has been less than the configured alarm threshold. | 1.3.6.1.4.1.2011.5.25.147.0.18 |  |  | This object is implemented as defined in the corresponding MIB files. | TRAP | hwOspfv3ProcessId
HUAWEI-OSPFV3-MIB |  | hwOspfv3ImportAseRouteExceed | This object indicates that the number of AS-external LSAs generated when an OSPFv3 process imports external routes exceeds the configured maximum number. | 1.3.6.1.4.1.2011.5.25.147.0.19 |  |  | This object is implemented as defined in the corresponding MIB files. | TRAP | hwOspfv3ProcessId
HUAWEI-OSPFV3-MIB |  | hwOspfv3ImportAseRouteExceedClear | This object indicates that the number of AS-external LSAs generated when an OSPFv3 process imports external routes has been less than the configured maximum number. | 1.3.6.1.4.1.2011.5.25.147.0.20 |  |  | This object is implemented as defined in the corresponding MIB files. | TRAP | hwOspfv3ProcessId
HUAWEI-OSPFV3-MIB |  | hwOspfv3ImportNssaRouteThreshold | This object indicates that the number of NSSA LSAs generated when an OSPFv3 process imports external routes exceeds the configured alarm threshold. | 1.3.6.1.4.1.2011.5.25.147.0.21 |  |  | This object is implemented as defined in the corresponding MIB files. | TRAP | hwOspfv3ProcessId hwOspfv3AreaIdIndex
HUAWEI-OSPFV3-MIB |  | hwOspfv3ImportNssaRouteThresholdClear | This object indicates that the number of NSSA LSAs generated when an OSPFv3 process imports external routes has been less than the configured alarm threshold. | 1.3.6.1.4.1.2011.5.25.147.0.22 |  |  | This object is implemented as defined in the corresponding MIB files. | TRAP | hwOspfv3ProcessId hwOspfv3AreaIdIndex
HUAWEI-OSPFV3-MIB |  | hwOspfv3ImportNssaRouteExceed | This object indicates that the number of NSSA LSAs generated when an OSPFv3 process imports external routes exceeds the configured maximum number. | 1.3.6.1.4.1.2011.5.25.147.0.23 |  |  | This object is implemented as defined in the corresponding MIB files. | TRAP | hwOspfv3ProcessId hwOspfv3AreaIdIndex
HUAWEI-OSPFV3-MIB |  | hwOspfv3ImportNssaRouteExceedClear | This object indicates that the number of NSSA LSAs generated when an OSPFv3 process imports external routes has been less than the configured maximum number. | 1.3.6.1.4.1.2011.5.25.147.0.24 |  |  | This object is implemented as defined in the corresponding MIB files. | TRAP | hwOspfv3ProcessId hwOspfv3AreaIdIndex
HUAWEI-OSPFV3-MIB |  | hwOspfv3GreaterAgeLsaRecived | This object is used to monitor the router receive a greater age lsa in ospfv3. | 1.3.6.1.4.1.2011.5.25.147.0.25 |  |  | This object is implemented as defined in the corresponding MIB files. | TRAP | hwOspfv3ProcessId hwOspfv3RouterId hwOspfv3AreaIdIndex hwOspfv3IfName hwOspfv3LsaId hwOspfv3LsaAge
HUAWEI-OSPFV3-MIB |  | hwOspfv3DeleteRouteByPurge | This object indicates that the local device deleted OSPFv3 routes advertised by other devices. Reset or isolate the device from the network. | 1.3.6.1.4.1.2011.5.25.147.0.26 |  |  | This object is implemented as defined in the corresponding MIB files. | TRAP | hwOspfv3ProcessId hwOspfv3PurgeHostName hwOspfv3PurgeIpAddress hwOspfv3PurgeRouterId hwOspfv3AreaIdIndex hwOspfv3FlushLsaNum hwOspfv3AffectedNodeNum hwOspfv3TotalNodeNum hwOspfv3PurgeStatPeriod
HUAWEI-OSPFV3-MIB |  | hwOspfv3DeleteRouteByPurgeClear | This object indicates that the local device did not delete OSPFv3 routes advertised by other devices. | 1.3.6.1.4.1.2011.5.25.147.0.27 |  |  | This object is implemented as defined in the corresponding MIB files. | TRAP | hwOspfv3ProcessId hwOspfv3PurgeHostName hwOspfv3PurgeIpAddress hwOspfv3PurgeRouterId hwOspfv3AreaIdIndex
HUAWEI-OSPFV3-MIB |  | hwOspfv3RouteBeDeletedByPurgeExact | This object indicates that OSPFv3 routes advertised by the local device were deleted by another device. Reset or isolate the faulty device from the network. | 1.3.6.1.4.1.2011.5.25.147.0.28 |  |  | This object is implemented as defined in the corresponding MIB files. | TRAP | hwOspfv3ProcessId hwOspfv3PurgeHostName hwOspfv3PurgeIpAddress hwOspfv3PurgeRouterId hwOspfv3AreaIdIndex hwOspfv3FlushLsaNum hwOspfv3AffectedNodeNum hwOspfv3TotalNodeNum hwOspfv3PurgeStatPeriod
HUAWEI-OSPFV3-MIB |  | hwOspfv3RouteBeDeletedByPurgeExactClear | This object indicates that OSPFv3 routes advertised by the local device were not deleted by another device. | 1.3.6.1.4.1.2011.5.25.147.0.29 |  |  | This object is implemented as defined in the corresponding MIB files. | TRAP | hwOspfv3ProcessId hwOspfv3PurgeHostName hwOspfv3PurgeIpAddress hwOspfv3PurgeRouterId hwOspfv3AreaIdIndex
HUAWEI-OSPFV3-MIB |  | hwOspfv3RouteBeDeletedByPurgeInexact | This object indicates that OSPFv3 routes advertised by the local device were deleted by another device, and the possibly faulty device did not support OSPFv3 flush LSA source trace. Log in to the possibly faulty device. If the device is deleting routes, reset or isolate it from the network. Otherwise, check other devices. Neither of the devices displayed in the display ospfv3 purge-source-trace analysis-info command output is the faulty device. | 1.3.6.1.4.1.2011.5.25.147.0.30 |  |  | This object is implemented as defined in the corresponding MIB files. | TRAP | hwOspfv3ProcessId hwOspfv3PurgeHostName hwOspfv3PurgeIpAddress hwOspfv3PurgeRouterId hwOspfv3AreaIdIndex hwOspfv3FlushLsaNum hwOspfv3AffectedNodeNum hwOspfv3TotalNodeNum hwOspfv3RuledOutDeviceNum hwOspfv3PurgeStatPeriod
HUAWEI-OSPFV3-MIB |  | hwOspfv3RouteBeDeletedByPurgeInexactClear | This object indicates that OSPFv3 routes advertised by the local device were not deleted by another device. | 1.3.6.1.4.1.2011.5.25.147.0.31 |  |  | This object is implemented as defined in the corresponding MIB files. | TRAP | hwOspfv3ProcessId hwOspfv3PurgeHostName hwOspfv3PurgeIpAddress hwOspfv3PurgeRouterId hwOspfv3AreaIdIndex
HUAWEI-OSPFV3-MIB |  | hwOspfv3RouteBeDeletedByPurge | This object indicates that OSPFv3 routes advertised by the local device were deleted by another device. Log in to the possibly faulty device. If the device is deleting routes, reset or isolate it from the network. Otherwise, check other devices. | 1.3.6.1.4.1.2011.5.25.147.0.32 |  |  | This object is implemented as defined in the corresponding MIB files. | TRAP | hwOspfv3ProcessId hwOspfv3PurgeHostName hwOspfv3PurgeIpAddress hwOspfv3PurgeRouterId hwOspfv3AreaIdIndex hwOspfv3TotalNodeNum hwOspfv3PurgeHostName1 hwOspfv3PurgeIpAddress1 hwOspfv3PurgeRouterId1 hwOspfv3PurgeHostName2 hwOspfv3PurgeIpAddress2 hwOspfv3PurgeRouterId2 hwOspfv3PurgeHostName3 hwOspfv3PurgeIpAddress3 hwOspfv3PurgeRouterId3
HUAWEI-OSPFV3-MIB |  | hwOspfv3RouteBeDeletedByPurgeClear | This object indicates that OSPFv3 routes advertised by the local device were not deleted by another device. | 1.3.6.1.4.1.2011.5.25.147.0.33 |  |  | This object is implemented as defined in the corresponding MIB files. | TRAP | hwOspfv3ProcessId hwOspfv3PurgeHostName hwOspfv3PurgeIpAddress hwOspfv3PurgeRouterId hwOspfv3AreaIdIndex
HUAWEI-OSPFV3-MIB |  | hwOspfv3ThirdPartRouteBeDeletedByPurgeExact | This object indicates that OSPFv3 routes advertised by another device were deleted. Reset or isolate the faulty device from the network. | 1.3.6.1.4.1.2011.5.25.147.0.34 |  |  | This object is implemented as defined in the corresponding MIB files. | TRAP | hwOspfv3ProcessId hwOspfv3PurgeHostName hwOspfv3PurgeIpAddress hwOspfv3PurgeRouterId hwOspfv3AreaIdIndex hwOspfv3FlushLsaNum hwOspfv3AffectedNodeNum hwOspfv3TotalNodeNum hwOspfv3PurgeStatPeriod
HUAWEI-OSPFV3-MIB |  | hwOspfv3ThirdPartRouteBeDeletedByPurgeExactClear | This object indicates that OSPFv3 routes advertised by another device were not deleted. | 1.3.6.1.4.1.2011.5.25.147.0.35 |  |  | This object is implemented as defined in the corresponding MIB files. | TRAP | hwOspfv3ProcessId hwOspfv3PurgeHostName hwOspfv3PurgeIpAddress hwOspfv3PurgeRouterId hwOspfv3AreaIdIndex
HUAWEI-OSPFV3-MIB |  | hwOspfv3ThirdPartRouteBeDeletedByPurgeInexact | This object indicates that OSPFv3 routes advertised by another device were deleted, and the possibly faulty device did not support OSPFv3 flush LSA source trace. Log in to the possibly faulty device. If the device is deleting routes, reset or isolate it from the network. Otherwise, check other devices. Neither of the devices displayed in the display ospfv3 purge-source-trace analysis-info command output is the faulty device. | 1.3.6.1.4.1.2011.5.25.147.0.36 |  |  | This object is implemented as defined in the corresponding MIB files. | TRAP | hwOspfv3ProcessId hwOspfv3PurgeHostName hwOspfv3PurgeIpAddress hwOspfv3PurgeRouterId hwOspfv3AreaIdIndex hwOspfv3FlushLsaNum hwOspfv3AffectedNodeNum hwOspfv3TotalNodeNum hwOspfv3RuledOutDeviceNum hwOspfv3PurgeStatPeriod
HUAWEI-OSPFV3-MIB |  | hwOspfv3ThirdPartRouteBeDeletedByPurgeInexactClear | This object indicates that OSPFv3 routes advertised by another device were not deleted. | 1.3.6.1.4.1.2011.5.25.147.0.37 |  |  | This object is implemented as defined in the corresponding MIB files. | TRAP | hwOspfv3ProcessId hwOspfv3PurgeHostName hwOspfv3PurgeIpAddress hwOspfv3PurgeRouterId hwOspfv3AreaIdIndex
HUAWEI-OSPFV3-MIB |  | hwOspfv3ThirdPartRouteBeDeletedByPurge | This object indicates that OSPFv3 routes advertised by another device were deleted. Log in to the possibly faulty device. If the device is deleting routes, reset or isolate it from the network. Otherwise, check other devices. | 1.3.6.1.4.1.2011.5.25.147.0.38 |  |  | This object is implemented as defined in the corresponding MIB files. | TRAP | hwOspfv3ProcessId hwOspfv3PurgeHostName hwOspfv3PurgeIpAddress hwOspfv3PurgeRouterId hwOspfv3AreaIdIndex hwOspfv3TotalNodeNum hwOspfv3PurgeHostName1 hwOspfv3PurgeIpAddress1 hwOspfv3PurgeRouterId1 hwOspfv3PurgeHostName2 hwOspfv3PurgeIpAddress2 hwOspfv3PurgeRouterId2 hwOspfv3PurgeHostName3 hwOspfv3PurgeIpAddress3 hwOspfv3PurgeRouterId3
HUAWEI-OSPFV3-MIB |  | hwOspfv3ThirdPartRouteBeDeletedByPurgeClear | This object indicates that OSPFv3 routes advertised by another device were not deleted. | 1.3.6.1.4.1.2011.5.25.147.0.39 |  |  | This object is implemented as defined in the corresponding MIB files. | TRAP | hwOspfv3ProcessId hwOspfv3PurgeHostName hwOspfv3PurgeIpAddress hwOspfv3PurgeRouterId hwOspfv3AreaIdIndex
HUAWEI-OSPFV3-MIB |  | hwOspfv3RouteLoopDetected | This object indicates that a routing loop has been detected on the local device. | 1.3.6.1.4.1.2011.5.25.147.0.40 |  |  | This object is implemented as defined in the corresponding MIB files. | TRAP | hwOspfv3LoopDetectType hwOspfv3LoopDetectProtocolAttr hwOspfv3LoopDetectRedistributeID1 hwOspfv3LoopDetectRedistributeID2
HUAWEI-OSPFV3-MIB |  | hwOspfv3RouteLoopDetectedClear | This object indicates that the routing loop is cleared. | 1.3.6.1.4.1.2011.5.25.147.0.41 |  |  | This object is implemented as defined in the corresponding MIB files. | TRAP | hwOspfv3LoopDetectType hwOspfv3LoopDetectProtocolAttr hwOspfv3LoopDetectRedistributeID1 hwOspfv3LoopDetectRedistributeID2
HUAWEI-OSPFV3-MIB |  | hwOspfv3LinkCostAdjustment | This object indicates that an OSPF link cost adjustment event occurs. | 1.3.6.1.4.1.2011.5.25.147.0.42 |  |  | This object is implemented as defined in the corresponding MIB files. | TRAP | hwOspfv3ProcessId hwOspfv3AreaIdIndex hwOspfv3IfIndex hwOspfv3IfInstId hwOspfv3IfName hwOspfv3CostAdjustReason hwOspfv3OriginalCost hwOspfv3AdjustedCost
HUAWEI-OSPFV3-MIB |  | hwOspfv3LinkCostAdjustmentClear | This object indicates that an OSPF link cost adjustment event is cleared. | 1.3.6.1.4.1.2011.5.25.147.0.43 |  |  | This object is implemented as defined in the corresponding MIB files. | TRAP | hwOspfv3ProcessId hwOspfv3AreaIdIndex hwOspfv3IfIndex hwOspfv3IfInstId hwOspfv3IfName hwOspfv3CostAdjustReason hwOspfv3OriginalCost hwOspfv3AdjustedCost
HUAWEI-OSPFV3-MIB |  | hwOspfv3IntraAreaRouterIdConflict | The object is used to monitor router ID conflict in an intra area. | 1.3.6.1.4.1.2011.5.25.147.0.44 |  |  | This object is implemented as defined in the corresponding MIB files. | TRAP | hwOspfv3ProcessId hwOspfv3RouterId hwOspfv3AreaIdIndex
HUAWEI-OSPFV3-MIB |  | hwOspfv3IntraAreaRouterIdConflictClear | The object is used to monitor router ID conflict recovery in an intra area. | 1.3.6.1.4.1.2011.5.25.147.0.45 |  |  | This object is implemented as defined in the corresponding MIB files. | TRAP | hwOspfv3ProcessId hwOspfv3AreaIdIndex hwOspfv3RouterId hwOspfv3NewRouterId
HUAWEI-OSPFV3-MIB |  | hwOspfv3NbrExceedThreshold | This object indicates that the number of ospfv3 exceeds the configed threshold. | 1.3.6.1.4.1.2011.5.25.147.0.46 |  |  | This object is implemented as defined in the corresponding MIB files. | TRAP | hwOspfv3NbrThresholdUpper
HUAWEI-OSPFV3-MIB |  | hwOspfv3NbrExceedThresholdClear | This object indicates that the number of ospfv3 has been less than the the configed threshold. | 1.3.6.1.4.1.2011.5.25.147.0.47 |  |  | This object is implemented as defined in the corresponding MIB files. | TRAP | hwOspfv3NbrThresholdUpper
HUAWEI-OSPFV3-MIB |  | hwOspfv3LsaRetranExceedLimit | This object indicates that the number of OSPFv3 LSA retransmissions on an interface is exceeds than the limit. | 1.3.6.1.4.1.2011.5.25.147.0.48 |  |  | This object is implemented as defined in the corresponding MIB files. | TRAP | hwOspfv3ProcessId hwOspfv3AreaIdIndex hwOspfv3IfName
HUAWEI-OSPFV3-MIB |  | hwOspfv3LsaRetranExceedLimitClear | This object indicates that the number of OSPFv3 LSA retransmissions on an interface is lower than the limit. | 1.3.6.1.4.1.2011.5.25.147.0.49 |  |  | This object is implemented as defined in the corresponding MIB files. | TRAP | hwOspfv3ProcessId hwOspfv3AreaIdIndex hwOspfv3IfName
HUAWEI-OSPFV3-MIB |  | hwOspfv3RecvLsaExceedThreshold | This object indicates that the number of received AS-external and NSSA LSAs exceeds the configed threshold. | 1.3.6.1.4.1.2011.5.25.147.0.50 |  |  | This object is implemented as defined in the corresponding MIB files. | TRAP | hwOspfv3ProcessId hwOspfv3RecvLsaUpper
HUAWEI-OSPFV3-MIB |  | hwOspfv3RecvLsaExceedThresholdClear | This object indicates that the number of received AS-external and NSSA LSAs has been less than the the configed threshold. | 1.3.6.1.4.1.2011.5.25.147.0.51 |  |  | This object is implemented as defined in the corresponding MIB files. | TRAP | hwOspfv3ProcessId hwOspfv3RecvLsaUpper
OSPFV3-MIB |  |  | As defined in standard protocols, the OSPFv3 MIB is used to view the OSPFv3 running status on network devices. With this MIB, you can query the settings of areas, interfaces, neighbors, and LSDBs. Root node: iso(1).org(3).dod(6).internet(1).mgmt(2).mib-2(1).ospfv3(191)
OSPFV3-MIB |  | ospfv3RouterId | A 32-bit unsigned integer uniquely identifying the router in the Autonomous System. To ensure uniqueness, this may default to the 32-bit unsigned integer representation of one of the router's IPv4 interface addresses (if IPv4 is configured on the router). This object is persistent, and when written, the entity SHOULD save the change to non-volatile storage. | 1.3.6.1.2.1.191.1.1.1 | Unsigned32{(0,'ffffffff'h)} | read-write | The actually supported access is read-only. | SCALAR
OSPFV3-MIB |  | ospfv3AdminStatus | The administrative status of OSPFv3 in the router. The value 'enabled' denotes that the OSPFv3 Process is active on at least one interface; 'disabled' disables it on all interfaces. This object is persistent, and when written, the entity SHOULD save the change to non-volatile storage. | 1.3.6.1.2.1.191.1.1.2 | INTEGER{enabled(1),disabled(2)} | read-write | The actually supported access is read-only. | SCALAR
OSPFV3-MIB |  | ospfv3VersionNumber | The version number of OSPF for IPv6 is 3. | 1.3.6.1.2.1.191.1.1.3 | INTEGER{version3(3)} | read-only | This object is implemented as defined in the corresponding MIB files. | SCALAR
OSPFV3-MIB |  | ospfv3AreaBdrRtrStatus | A flag to denote whether this router is an area border router. The value of this object is true (1) when the router is an area border router. | 1.3.6.1.2.1.191.1.1.4 | INTEGER{true(1),false(2)} | read-only | This object is implemented as defined in the corresponding MIB files. | SCALAR
OSPFV3-MIB |  | ospfv3ASBdrRtrStatus | A flag to note whether this router is configured as an Autonomous System border router. This object is persistent, and when written, the entity SHOULD save the change to non-volatile storage. | 1.3.6.1.2.1.191.1.1.5 | INTEGER{true(1),false(2)} | read-write | The actually supported access is read-only. | SCALAR
OSPFV3-MIB |  | ospfv3AsScopeLsaCount | The number of AS-scope (e.g., AS-External) link state advertisements in the link state database. | 1.3.6.1.2.1.191.1.1.6 | Gauge32 | read-only | This object is implemented as defined in the corresponding MIB files. | SCALAR
OSPFV3-MIB |  | ospfv3AsScopeLsaCksumSum | The 32-bit unsigned sum of the LS checksums of the AS-scoped link state advertisements contained in the link state database. This sum can be used to determine if there has been a change in a router's link state database or to compare the link state database of two routers. | 1.3.6.1.2.1.191.1.1.7 | Unsigned32 | read-only | This object is implemented as defined in the corresponding MIB files. | SCALAR
OSPFV3-MIB |  | ospfv3OriginateNewLsas | The number of new link state advertisements that have been originated. This number is incremented each time the router originates a new LSA. Discontinuities in the value of this counter can occur at re-initialization of the management system and at other times as indicated by the value of ospfv3DiscontinuityTime. | 1.3.6.1.2.1.191.1.1.8 | Counter32 | read-only | This object is implemented as defined in the corresponding MIB files. | SCALAR
OSPFV3-MIB |  | ospfv3RxNewLsas | The number of link state advertisements received that are determined to be new instantiations. This number does not include newer instantiations of self-originated link state advertisements. Discontinuities in the value of this counter can occur at re-initialization of the management system and at other times as indicated by the value of ospfv3DiscontinuityTime. | 1.3.6.1.2.1.191.1.1.9 | Counter32 | read-only | This object is implemented as defined in the corresponding MIB files. | SCALAR
OSPFV3-MIB |  | ospfv3ExtLsaCount | The number of External (LS type 0x4005) in the link state database. | 1.3.6.1.2.1.191.1.1.10 | Gauge32 | read-only | This object is implemented as defined in the corresponding MIB files. | SCALAR
OSPFV3-MIB |  | ospfv3ExtAreaLsdbLimit | The maximum number of non-default AS-external-LSA entries that can be stored in the link state database. If the value is -1, then there is no limit. When the number of non-default AS-external-LSAs in a router's link state database reaches ospfv3ExtAreaLsdbLimit, the router enters Overflow state. The router never holds more than ospfv3ExtAreaLsdbLimit non-default AS-external-LSAs in its database. ospfv3ExtAreaLsdbLimit MUST be set identically in all routers attached to the OSPFv3 backbone and/or any regular OSPFv3 area (i.e., OSPFv3 stub areas and not-so-stubby-areas (NSSAs) are excluded). This object is persistent, and when written, the entity SHOULD save the change to non-volatile storage. | 1.3.6.1.2.1.191.1.1.11 | Integer32{(-1,'7fffffff'h)} | read-write | The actually supported access is read-only. | SCALAR
OSPFV3-MIB |  | ospfv3ExitOverflowInterval | The number of seconds that, after entering Overflow state, a router will attempt to leave Overflow state. This allows the router to again originate non-default, AS-External-LSAs. When set to 0, the router will not leave Overflow state until restarted. This object is persistent, and when written, the entity SHOULD save the change to non-volatile storage. | 1.3.6.1.2.1.191.1.1.12 | Unsigned32 | read-write | The actually supported access is read-only. | SCALAR
OSPFV3-MIB |  | ospfv3DemandExtensions | The router's support for demand circuits. The value of this object is true (1) when demand circuits are supported. This object is persistent, and when written, the entity SHOULD save the change to non-volatile storage. | 1.3.6.1.2.1.191.1.1.13 | INTEGER{true(1),false(2)} | read-write | The actually supported access is read-only. | SCALAR
OSPFV3-MIB |  | ospfv3ReferenceBandwidth | Reference bandwidth in kilobits per second for calculating default interface metrics. The default value is 100,000 KBPS (100 MBPS). This object is persistent, and when written, the entity SHOULD save the change to non-volatile storage. | 1.3.6.1.2.1.191.1.1.14 | Unsigned32 | read-write | The actually supported access is read-only. | SCALAR
OSPFV3-MIB |  | ospfv3RestartSupport | The router's support for OSPF graceful restart. Options include no restart support, only planned restarts, or both planned and unplanned restarts. This object is persistent, and when written, the entity SHOULD save the change to non-volatile storage. | 1.3.6.1.2.1.191.1.1.15 | INTEGER{none(1),plannedOnly(2),plannedAndUnplanned(3)} | read-write | The actually supported access is read-only. | SCALAR
OSPFV3-MIB |  | ospfv3RestartInterval | Configured OSPF graceful restart timeout interval. This object is persistent, and when written, the entity SHOULD save the change to non-volatile storage. | 1.3.6.1.2.1.191.1.1.16 | Unsigned32{(1,1800)} | read-write | The actually supported access is read-only. | SCALAR
OSPFV3-MIB |  | ospfv3RestartStrictLsaChecking | Indicates if strict LSA checking is enabled for graceful restart. A value of true (1) indicates that strict LSA checking is enabled. This object is persistent, and when written, the entity SHOULD save the change to non-volatile storage. | 1.3.6.1.2.1.191.1.1.17 | INTEGER{true(1),false(2)} | read-write | The actually supported access is read-only. | SCALAR
OSPFV3-MIB |  | ospfv3RestartStatus | The current status of OSPF graceful restart capability. | 1.3.6.1.2.1.191.1.1.18 | INTEGER{notRestarting(1),plannedRestart(2),unplannedRestart(3)} | read-only | This object is implemented as defined in the corresponding MIB files. | SCALAR
OSPFV3-MIB |  | ospfv3RestartExitReason | Describes the outcome of the last attempt at a graceful restart. none: no restart has yet been attempted. inProgress: a restart attempt is currently underway. completed: the last restart completed successfully. timedOut: the last restart timed out. topologyChanged: the last restart was aborted due to a topology change. | 1.3.6.1.2.1.191.1.1.20 | INTEGER{none(1),inProgress(2),completed(3),timedOut(4),topologyChanged(5)} | read-only | This object is implemented as defined in the corresponding MIB files. | SCALAR
OSPFV3-MIB |  | ospfv3NotificationEnable | This object provides a coarse level of control over the generation of OSPFv3 notifications. If this object is set to true (1), then it enables the generation of OSPFv3 notifications. If it is set to false (2), these notifications are not generated. This object is persistent, and when written, the entity SHOULD save the change to non-volatile storage. | 1.3.6.1.2.1.191.1.1.21 | INTEGER{true(1),false(2)} | read-write | The actually supported access is read-only. | SCALAR
OSPFV3-MIB |  | ospfv3StubRouterSupport | The router's support for stub router functionality. An object value of true (1) indicates that stub router functionality is supported. | 1.3.6.1.2.1.191.1.1.22 | INTEGER{true(1),false(2)} | read-only | This object is implemented as defined in the corresponding MIB files. | SCALAR
OSPFV3-MIB |  | ospfv3StubRouterAdvertisement | This object controls the advertisement of stub LSAs by the router. The value doNotAdvertise (1) will result in the advertisement of standard LSAs and is the default value. This object is persistent, and when written, the entity SHOULD save the change to non-volatile storage. | 1.3.6.1.2.1.191.1.1.23 | INTEGER{doNotAdvertise(1),advertise(2)} | read-write | The actually supported access is read-only. | SCALAR
OSPFV3-MIB |  | ospfv3DiscontinuityTime | The value of sysUpTime on the most recent occasion at which any one of this MIB's counters suffered a discontinuity. If no such discontinuities have occurred since the last re-initialization of the local management subsystem, then this object contains a zero value. | 1.3.6.1.2.1.191.1.1.24 | TimeTicks | read-only | This object is implemented as defined in the corresponding MIB files. | SCALAR
OSPFV3-MIB |  | ospfv3RestartTime | The value of sysUpTime on the most recent occasion at which the ospfv3RestartExitReason was updated. | 1.3.6.1.2.1.191.1.1.25 | TimeTicks | read-only | This object is implemented as defined in the corresponding MIB files. | SCALAR
OSPFV3-MIB |  | ospfv3ConfigErrorType | Potential types of configuration conflicts. Used by the ospfv3ConfigError and ospfv3ConfigVirtError notifications. | 1.3.6.1.2.1.191.1.14.1 | INTEGER{badVersion(1),areaMismatch(2),unknownNbmaNbr(3),unknownVirtualNbr(4),helloIntervalMismatch(5),deadIntervalMismatch(6),optionMismatch(7),mtuMismatch(8),duplicateRouterId(9),noError(10)} | accessible-for-notify | This object is implemented as defined in the corresponding MIB files. | SCALAR
OSPFV3-MIB |  | ospfv3PacketType | OSPFv3 packet types. | 1.3.6.1.2.1.191.1.14.2 | INTEGER{hello(1),dbDescript(2),lsReq(3),lsUpdate(4),lsAck(5),nullPacket(6)} | accessible-for-notify | This object is implemented as defined in the corresponding MIB files. | SCALAR
OSPFV3-MIB |  | ospfv3PacketSrc | The IPv6 address of an inbound packet that cannot be identified by a neighbor instance. Only IPv6 addresses without zone index are expected. | 1.3.6.1.2.1.191.1.14.3 | OCTET STRING{(16,16)} | accessible-for-notify | This object is implemented as defined in the corresponding MIB files. | SCALAR
OSPFV3-MIB | ospfv3AreaTable |  | Information describing the configured parameters and cumulative statistics of the router's attached areas. The interfaces and virtual links are configured as part of these areas. Area 0, by definition, is the backbone area. The index of the table is ospfv3AreaId. Creation Restriction The entries in this table cannot be created. Modification Restriction The entries in this table cannot be modified. Deletion Restriction The entries in this table cannot be deleted. Access Restriction Before you access the table, run the ospfv3 mib-binding process-id command to bind the specified OSPFv3 process to SNMP.
OSPFV3-MIB | ospfv3AreaTable | ospfv3AreaId | A 32-bit unsigned integer uniquely identifying an area. Area ID 0 is used for the OSPFv3 backbone. | 1.3.6.1.2.1.191.1.2.1.1 | Unsigned32{(0,'ffffffff'h)} | not-accessible | This object is implemented as defined in the corresponding MIB files. | COLUMNAR
OSPFV3-MIB | ospfv3AreaTable | ospfv3AreaImportAsExtern | Indicates whether an area is a stub area, NSSA, or standard area. AS-scope LSAs are not imported into stub areas or NSSAs. NSSAs import AS-External data as NSSA LSAs that have Area-scope. | 1.3.6.1.2.1.191.1.2.1.2 | INTEGER{importExternal(1),importNoExternal(2),importNssa(3)} | read-create | The actually supported access is read-only. | COLUMNAR
OSPFV3-MIB | ospfv3AreaTable | ospfv3AreaSpfRuns | The number of times that the intra-area route table has been calculated using this area's link state database. This is typically done using Dijkstra's algorithm. Discontinuities in the value of this counter can occur at re-initialization of the management system and at other times as indicated by the value of ospfv3DiscontinuityTime. | 1.3.6.1.2.1.191.1.2.1.3 | Counter32 | read-only | This object is implemented as defined in the corresponding MIB files. | COLUMNAR
OSPFV3-MIB | ospfv3AreaTable | ospfv3AreaBdrRtrCount | The total number of area border routers reachable within this area. This is initially zero, and is calculated in each Shortest Path First (SPF) pass. | 1.3.6.1.2.1.191.1.2.1.4 | Gauge32 | read-only | This object is implemented as defined in the corresponding MIB files. | COLUMNAR
OSPFV3-MIB | ospfv3AreaTable | ospfv3AreaAsBdrRtrCount | The total number of Autonomous System border routers reachable within this area. This is initially zero, and is calculated in each SPF pass. | 1.3.6.1.2.1.191.1.2.1.5 | Gauge32 | read-only | This object is implemented as defined in the corresponding MIB files. | COLUMNAR
OSPFV3-MIB | ospfv3AreaTable | ospfv3AreaScopeLsaCount | The total number of Area-scope link state advertisements in this area's link state database. | 1.3.6.1.2.1.191.1.2.1.6 | Gauge32 | read-only | This object is implemented as defined in the corresponding MIB files. | COLUMNAR
OSPFV3-MIB | ospfv3AreaTable | ospfv3AreaScopeLsaCksumSum | The 32-bit unsigned sum of the Area-scope link state advertisements' LS checksums contained in this area's link state database. The sum can be used to determine if there has been a change in a router's link state database or to compare the link state database of two routers. | 1.3.6.1.2.1.191.1.2.1.7 | Unsigned32 | read-only | This object is implemented as defined in the corresponding MIB files. | COLUMNAR
OSPFV3-MIB | ospfv3AreaTable | ospfv3AreaSummary | The variable ospfv3AreaSummary controls the import of Inter-Area LSAs into stub and NSSA areas. It has no effect on other areas. If it is noAreaSummary, the router will neither originate nor propagate Inter-Area LSAs into the stub or NSSA area. It will only advertise a default route. If it is sendAreaSummary, the router will both summarize and propagate Inter-Area LSAs. | 1.3.6.1.2.1.191.1.2.1.8 | INTEGER{noAreaSummary(1),sendAreaSummary(2)} | read-create | The actually supported access is read-only. | COLUMNAR
OSPFV3-MIB | ospfv3AreaTable | ospfv3AreaRowStatus | This object permits management of the table by facilitating actions such as row creation, construction, and destruction. The value of this object has no effect on whether other objects in this conceptual row can be modified. | 1.3.6.1.2.1.191.1.2.1.9 | INTEGER{active(1),notInService(2),notReady(3),createAndGo(4),createAndWait(5),destroy(6)} | read-create | The actually supported access is read-only. | COLUMNAR
OSPFV3-MIB | ospfv3AreaTable | ospfv3AreaStubMetric | The metric value advertised for the default route into stub and NSSA areas. By default, this equals the least metric among the interfaces to other areas. | 1.3.6.1.2.1.191.1.2.1.10 | Integer32{(0,'ffffff'h)} | read-create | The actually supported access is read-only. | COLUMNAR
OSPFV3-MIB | ospfv3AreaTable | ospfv3AreaNssaTranslatorRole | Indicates an NSSA border router's policy to perform NSSA translation of NSSA-LSAs into AS-External-LSAs. | 1.3.6.1.2.1.191.1.2.1.11 | INTEGER{always(1),candidate(2)} | read-create | The actually supported access is read-only. | COLUMNAR
OSPFV3-MIB | ospfv3AreaTable | ospfv3AreaNssaTranslatorState | Indicates if and how an NSSA border router is performing NSSA translation of NSSA-LSAs into AS-External-LSAs. When this object is set to 'enabled', the NSSA border router's ospfv3AreaNssaTranslatorRole has been set to 'always'. When this object is set to 'elected', a candidate NSSA border router is translating NSSA-LSAs into AS-External-LSAs. When this object is set to 'disabled', a candidate NSSA Border router is NOT translating NSSA-LSAs into AS-External-LSAs. | 1.3.6.1.2.1.191.1.2.1.12 | INTEGER{enabled(1),elected(2),disabled(3)} | read-only | This object is implemented as defined in the corresponding MIB files. | COLUMNAR
OSPFV3-MIB | ospfv3AreaTable | ospfv3AreaNssaTranslatorStabInterval | The stability interval defined as the number of seconds after an elected translator determines its services are no longer required that it should continue to perform its translation duties. | 1.3.6.1.2.1.191.1.2.1.13 | Unsigned32 | read-create | The actually supported access is read-only. | COLUMNAR
OSPFV3-MIB | ospfv3AreaTable | ospfv3AreaNssaTranslatorEvents | Indicates the number of Translator state changes that have occurred since the last start-up of the OSPFv3 routing process. Discontinuities in the value of this counter can occur at re-initialization of the management system and at other times as indicated by the value of ospfv3DiscontinuityTime. | 1.3.6.1.2.1.191.1.2.1.14 | Counter32 | read-only | This object is implemented as defined in the corresponding MIB files. | COLUMNAR
OSPFV3-MIB | ospfv3AreaTable | ospfv3AreaStubMetricType | This variable assigns the type of metric advertised as a default route. | 1.3.6.1.2.1.191.1.2.1.15 | INTEGER{ospfv3Metric(1),comparableCost(2),nonComparable(3)} | read-create | The actually supported access is read-only. | COLUMNAR
OSPFV3-MIB | ospfv3AreaTable | ospfv3AreaTEEnabled | Indicates whether or not traffic engineering is enabled in the area. The object is set to the value true (1) to enable traffic engineering. Traffic engineering is disabled by default. | 1.3.6.1.2.1.191.1.2.1.16 | INTEGER{true(1),false(2)} | read-create | The actually supported access is read-only. | COLUMNAR
OSPFV3-MIB | ospfv3AsLsdbTable |  | The OSPFv3 Process's AS-scope link state database (LSDB). The LSDB contains the AS-scope link state advertisements from throughout the areas that the device is attached to. The indexes of the table are ospfv3AsLsdbType, ospfv3AsLsdbRouterId, ospfv3AsLsdbLsid. Creation Restriction The entries in this table cannot be created. Modification Restriction The entries in this table cannot be modified. Deletion Restriction The entries in this table cannot be deleted. Access Restriction Before reading this MIB table, run the ospfv3 mib-binding process-id command to bind the OSPFv3 process to SNMP.
OSPFV3-MIB | ospfv3AsLsdbTable | ospfv3AsLsdbType | The type of the link state advertisement. Each link state type has a separate advertisement format. AS-scope LSAs not recognized by the router may be stored in the database. | 1.3.6.1.2.1.191.1.3.1.1 | Unsigned32{(0,'ffffffff'h)} | not-accessible | This object is implemented as defined in the corresponding MIB files. | COLUMNAR
OSPFV3-MIB | ospfv3AsLsdbTable | ospfv3AsLsdbRouterId | The 32-bit number that uniquely identifies the originating router in the Autonomous System. | 1.3.6.1.2.1.191.1.3.1.2 | Unsigned32{(0,'ffffffff'h)} | not-accessible | This object is implemented as defined in the corresponding MIB files. | COLUMNAR
OSPFV3-MIB | ospfv3AsLsdbTable | ospfv3AsLsdbLsid | The Link State ID is an LS type-specific field containing a unique identifier; it identifies the piece of the routing domain that is being described by the advertisement. In contrast to OSPFv2, the LSID has no addressing semantics. | 1.3.6.1.2.1.191.1.3.1.3 | Unsigned32{(0,'ffffffff'h)} | not-accessible | This object is implemented as defined in the corresponding MIB files. | COLUMNAR
OSPFV3-MIB | ospfv3AsLsdbTable | ospfv3AsLsdbSequence | The sequence number field is a signed 32-bit integer. It is used to detect old and duplicate link state advertisements. The space of sequence numbers is linearly ordered. The larger the sequence number, the more recent the advertisement. | 1.3.6.1.2.1.191.1.3.1.4 | Integer32 | read-only | This object is implemented as defined in the corresponding MIB files. | COLUMNAR
OSPFV3-MIB | ospfv3AsLsdbTable | ospfv3AsLsdbAge | This field is the age of the link state advertisement in seconds. The high-order bit of the LS age field is considered the DoNotAge bit for support of on-demand circuits. | 1.3.6.1.2.1.191.1.3.1.5 | Unsigned32{(0,3600),(32768,36368)} | read-only | This object is implemented as defined in the corresponding MIB files. | COLUMNAR
OSPFV3-MIB | ospfv3AsLsdbTable | ospfv3AsLsdbChecksum | This field is the checksum of the complete contents of the advertisement, excepting the age field. The age field is excepted so that an advertisement's age can be incremented without updating the checksum. The checksum used is the same that is used for ISO connectionless datagrams; it is commonly referred to as the Fletcher checksum. | 1.3.6.1.2.1.191.1.3.1.6 | Integer32 | read-only | This object is implemented as defined in the corresponding MIB files. | COLUMNAR
OSPFV3-MIB | ospfv3AsLsdbTable | ospfv3AsLsdbAdvertisement | The entire link state advertisement, including its header. | 1.3.6.1.2.1.191.1.3.1.7 | OCTET STRING{(1,65535)} | read-only | This object is implemented as defined in the corresponding MIB files. | COLUMNAR
OSPFV3-MIB | ospfv3AsLsdbTable | ospfv3AsLsdbTypeKnown | The value true (1) indicates that the LSA type is recognized by this router. | 1.3.6.1.2.1.191.1.3.1.8 | INTEGER{true(1),false(2)} | read-only | This object is implemented as defined in the corresponding MIB files. | COLUMNAR
OSPFV3-MIB | ospfv3AreaLsdbTable |  | The OSPFv3 Process's Area-scope LSDB. The LSDB contains the Area-scope link state advertisements from throughout the area that the device is attached to. The indexes of the table are ospfv3AreaLsdbAreaId, ospfv3AreaLsdbType, ospfv3AreaLsdbRouterId, ospfv3AreaLsdbLsid. Creation Restriction The entries in this table cannot be created. Modification Restriction The entries in this table cannot be modified. Deletion Restriction The entries in this table cannot be deleted. Access Restriction Before reading this MIB table, run the ospfv3 mib-binding process-id command to bind the OSPFv3 process to SNMP.
OSPFV3-MIB | ospfv3AreaLsdbTable | ospfv3AreaLsdbAreaId | The 32-bit identifier of the Area from which the LSA was received. | 1.3.6.1.2.1.191.1.4.1.1 | Unsigned32{(0,'ffffffff'h)} | not-accessible | This object is implemented as defined in the corresponding MIB files. | COLUMNAR
OSPFV3-MIB | ospfv3AreaLsdbTable | ospfv3AreaLsdbType | The type of the link state advertisement. Each link state type has a separate advertisement format. Area-scope LSAs unrecognized by the router are also stored in this database. | 1.3.6.1.2.1.191.1.4.1.2 | Unsigned32{(0,'ffffffff'h)} | not-accessible | This object is implemented as defined in the corresponding MIB files. | COLUMNAR
OSPFV3-MIB | ospfv3AreaLsdbTable | ospfv3AreaLsdbRouterId | The 32-bit number that uniquely identifies the originating router in the Autonomous System. | 1.3.6.1.2.1.191.1.4.1.3 | Unsigned32{(0,'ffffffff'h)} | not-accessible | This object is implemented as defined in the corresponding MIB files. | COLUMNAR
OSPFV3-MIB | ospfv3AreaLsdbTable | ospfv3AreaLsdbLsid | The Link State ID is an LS type-specific field containing a unique identifier; it identifies the piece of the routing domain that is being described by the advertisement. In contrast to OSPFv2, the LSID has no addressing semantics. | 1.3.6.1.2.1.191.1.4.1.4 | Unsigned32{(0,'ffffffff'h)} | not-accessible | This object is implemented as defined in the corresponding MIB files. | COLUMNAR
OSPFV3-MIB | ospfv3AreaLsdbTable | ospfv3AreaLsdbSequence | The sequence number field is a signed 32-bit integer. It is used to detect old and duplicate link state advertisements. The space of sequence numbers is linearly ordered. The larger the sequence number, the more recent the advertisement. | 1.3.6.1.2.1.191.1.4.1.5 | Integer32 | read-only | This object is implemented as defined in the corresponding MIB files. | COLUMNAR
OSPFV3-MIB | ospfv3AreaLsdbTable | ospfv3AreaLsdbAge | This field is the age of the link state advertisement in seconds. The high-order bit of the LS age field is considered the DoNotAge bit for support of on-demand circuits. | 1.3.6.1.2.1.191.1.4.1.6 | Unsigned32{(0,3600),(32768,36368)} | read-only | This object is implemented as defined in the corresponding MIB files. | COLUMNAR
OSPFV3-MIB | ospfv3AreaLsdbTable | ospfv3AreaLsdbChecksum | This field is the checksum of the complete contents of the advertisement, excepting the age field. The age field is excepted so that an advertisement's age can be incremented without updating the checksum. The checksum used is the same that is used for ISO connectionless datagrams; it is commonly referred to as the Fletcher checksum. | 1.3.6.1.2.1.191.1.4.1.7 | Integer32 | read-only | This object is implemented as defined in the corresponding MIB files. | COLUMNAR
OSPFV3-MIB | ospfv3AreaLsdbTable | ospfv3AreaLsdbAdvertisement | The entire link state advertisement, including its header. | 1.3.6.1.2.1.191.1.4.1.8 | OCTET STRING{(1,65535)} | read-only | This object is implemented as defined in the corresponding MIB files. | COLUMNAR
OSPFV3-MIB | ospfv3AreaLsdbTable | ospfv3AreaLsdbTypeKnown | The value true (1) indicates that the LSA type is recognized by this router. | 1.3.6.1.2.1.191.1.4.1.9 | INTEGER{true(1),false(2)} | read-only | This object is implemented as defined in the corresponding MIB files. | COLUMNAR
OSPFV3-MIB | ospfv3LinkLsdbTable |  | The OSPFv3 Process's Link-scope LSDB for non-virtual interfaces. The LSDB contains the Link-scope link state advertisements from the interfaces that the device is attached to. The indexes of the table are ospfv3LinkLsdbIfIndex, ospfv3LinkLsdbIfInstId, ospfv3LinkLsdbType, ospfv3LinkLsdbRouterId, ospfv3LinkLsdbLsid. Creation Restriction The entries in this table cannot be created. Modification Restriction The entries in this table cannot be modified. Deletion Restriction The entries in this table cannot be deleted. Access Restriction Before reading this MIB table, run the ospfv3 mib-binding process-id command to bind the OSPFv3 process to SNMP.
OSPFV3-MIB | ospfv3LinkLsdbTable | ospfv3LinkLsdbIfIndex | The identifier of the link from which the LSA was received. | 1.3.6.1.2.1.191.1.5.1.1 | INTEGER | not-accessible | This object is implemented as defined in the corresponding MIB files. | COLUMNAR
OSPFV3-MIB | ospfv3LinkLsdbTable | ospfv3LinkLsdbIfInstId | The identifier of the interface instance from which the LSA was received. | 1.3.6.1.2.1.191.1.5.1.2 | Unsigned32{(0,255)} | not-accessible | This object is implemented as defined in the corresponding MIB files. | COLUMNAR
OSPFV3-MIB | ospfv3LinkLsdbTable | ospfv3LinkLsdbType | The type of the link state advertisement. Each link state type has a separate advertisement format. Link-scope LSAs unrecognized by the router are also stored in this database. | 1.3.6.1.2.1.191.1.5.1.3 | Unsigned32{(0,'ffffffff'h)} | not-accessible | This object is implemented as defined in the corresponding MIB files. | COLUMNAR
OSPFV3-MIB | ospfv3LinkLsdbTable | ospfv3LinkLsdbRouterId | The 32-bit number that uniquely identifies the originating router in the Autonomous System. | 1.3.6.1.2.1.191.1.5.1.4 | Unsigned32{(0,'ffffffff'h)} | not-accessible | This object is implemented as defined in the corresponding MIB files. | COLUMNAR
OSPFV3-MIB | ospfv3LinkLsdbTable | ospfv3LinkLsdbLsid | The Link State ID is an LS type-specific field containing a unique identifier; it identifies the piece of the routing domain that is being described by the advertisement. In contrast to OSPFv2, the LSID has no addressing semantics. However, in OSPFv3 the Link State ID always contains the flooding scope of the LSA. | 1.3.6.1.2.1.191.1.5.1.5 | Unsigned32{(0,'ffffffff'h)} | not-accessible | This object is implemented as defined in the corresponding MIB files. | COLUMNAR
OSPFV3-MIB | ospfv3LinkLsdbTable | ospfv3LinkLsdbSequence | The sequence number field is a signed 32-bit integer. It is used to detect old and duplicate link state advertisements. The space of sequence numbers is linearly ordered. The larger the sequence number, the more recent the advertisement. | 1.3.6.1.2.1.191.1.5.1.6 | Integer32 | read-only | This object is implemented as defined in the corresponding MIB files. | COLUMNAR
OSPFV3-MIB | ospfv3LinkLsdbTable | ospfv3LinkLsdbAge | This field is the age of the link state advertisement in seconds. The high-order bit of the LS age field is considered the DoNotAge bit for support of on-demand circuits. | 1.3.6.1.2.1.191.1.5.1.7 | Unsigned32{(0,3600),(32768,36368)} | read-only | This object is implemented as defined in the corresponding MIB files. | COLUMNAR
OSPFV3-MIB | ospfv3LinkLsdbTable | ospfv3LinkLsdbChecksum | This field is the checksum of the complete contents of the advertisement, excepting the age field. The age field is excepted so that an advertisement's age can be incremented without updating the checksum. The checksum used is the same that is used for ISO connectionless datagrams; it is commonly referred to as the Fletcher checksum. | 1.3.6.1.2.1.191.1.5.1.8 | Integer32 | read-only | This object is implemented as defined in the corresponding MIB files. | COLUMNAR
OSPFV3-MIB | ospfv3LinkLsdbTable | ospfv3LinkLsdbAdvertisement | The entire link state advertisement, including its header. | 1.3.6.1.2.1.191.1.5.1.9 | OCTET STRING{(1,65535)} | read-only | This object is implemented as defined in the corresponding MIB files. | COLUMNAR
OSPFV3-MIB | ospfv3LinkLsdbTable | ospfv3LinkLsdbTypeKnown | The value true (1) indicates that the LSA type is recognized by this router. | 1.3.6.1.2.1.191.1.5.1.10 | INTEGER{true(1),false(2)} | read-only | This object is implemented as defined in the corresponding MIB files. | COLUMNAR
OSPFV3-MIB | ospfv3IfTable |  | The OSPFv3 Interface Table describes the interfaces from the viewpoint of OSPFv3. The indexes of the table are ospfv3IfIndex, ospfv3IfInstId. Creation Restriction No entry can be created in this table. Modification Restriction The entries in this table cannot be modified. Deletion Restriction The entries in this table cannot be deleted. Access Restriction Before reading this MIB table, run the ospfv3 mib-binding process-id command to bind the OSPFv3 process to SNMP.
OSPFV3-MIB | ospfv3IfTable | ospfv3IfIndex | The interface index of this OSPFv3 interface. It corresponds to the interface index of the IPv6 interface on which OSPFv3 is configured. | 1.3.6.1.2.1.191.1.7.1.1 | INTEGER | not-accessible | This object is implemented as defined in the corresponding MIB files. | COLUMNAR
OSPFV3-MIB | ospfv3IfTable | ospfv3IfInstId | Enables multiple interface instances of OSPFv3 to be run over a single link. Each interface instance would be assigned a separate ID. This ID has local link significance only. | 1.3.6.1.2.1.191.1.7.1.2 | Unsigned32{(0,255)} | not-accessible | This object is implemented as defined in the corresponding MIB files. | COLUMNAR
OSPFV3-MIB | ospfv3IfTable | ospfv3IfAreaId | A 32-bit integer uniquely identifying the area to which the interface connects. Area ID 0 is used for the OSPFv3 backbone. | 1.3.6.1.2.1.191.1.7.1.3 | Unsigned32{(0,'ffffffff'h)} | read-create | The actually supported access is read-only. | COLUMNAR
OSPFV3-MIB | ospfv3IfTable | ospfv3IfType | The OSPFv3 interface type. | 1.3.6.1.2.1.191.1.7.1.4 | INTEGER{broadcast(1),nbma(2),pointToPoint(3),pointToMultipoint(5)} | read-create | The actually supported access is read-only. | COLUMNAR
OSPFV3-MIB | ospfv3IfTable | ospfv3IfAdminStatus | The OSPFv3 interface's administrative status. The value formed on the interface; the interface will be advertised as an internal route to some area. The value 'disabled' denotes that the interface is external to OSPFv3. Note that a value of 'disabled' for the object ospfv3AdminStatus will override a value of 'enabled' for the interface. | 1.3.6.1.2.1.191.1.7.1.5 | INTEGER{enabled(1),disabled(2)} | read-create | The actually supported access is read-only. | COLUMNAR
OSPFV3-MIB | ospfv3IfTable | ospfv3IfRtrPriority | The priority of this interface. Used in multi-access networks, this field is used in the designated-router election algorithm. The value 0 signifies that the router is not eligible to become the Designated Router on this particular network. In the event of a tie in this value, routers will use their Router ID as a tie breaker. | 1.3.6.1.2.1.191.1.7.1.6 | Integer32{(0,'ff'h)} | read-create | The actually supported access is read-only. | COLUMNAR
OSPFV3-MIB | ospfv3IfTable | ospfv3IfTransitDelay | The estimated number of seconds it takes to transmit a Link State Update packet over this interface. LSAs contained in the update packet must have their age incremented by this amount before transmission. This value should take into account the transmission and propagation delays of the interface. | 1.3.6.1.2.1.191.1.7.1.7 | Unsigned32{(1,1800)} | read-create | The actually supported access is read-only. | COLUMNAR
OSPFV3-MIB | ospfv3IfTable | ospfv3IfRetransInterval | The number of seconds between link state advertisement retransmissions for adjacencies belonging to this interface. This value is also used when retransmitting database description and Link State Request packets. | 1.3.6.1.2.1.191.1.7.1.8 | Unsigned32{(1,1800)} | read-create | The actually supported access is read-only. | COLUMNAR
OSPFV3-MIB | ospfv3IfTable | ospfv3IfHelloInterval | The length of time, in seconds, between the Hello packets that the router sends on the interface. This value must be the same for all routers attached to a common network. | 1.3.6.1.2.1.191.1.7.1.9 | Integer32{(1,'ffff'h)} | read-create | The actually supported access is read-only. | COLUMNAR
OSPFV3-MIB | ospfv3IfTable | ospfv3IfRtrDeadInterval | The number of seconds that a router's Hello packets have not been seen before its neighbors declare the router down on the interface. This should be some multiple of the Hello interval. This value must be the same for all routers attached to a common network. | 1.3.6.1.2.1.191.1.7.1.10 | Unsigned32{(1,'ffff'h)} | read-create | The actually supported access is read-only. | COLUMNAR
OSPFV3-MIB | ospfv3IfTable | ospfv3IfPollInterval | The larger time interval, in seconds, between the Hello packets sent to an inactive, non-broadcast multi-access neighbor. | 1.3.6.1.2.1.191.1.7.1.11 | Unsigned32 | read-create | The actually supported access is read-only. | COLUMNAR
OSPFV3-MIB | ospfv3IfTable | ospfv3IfState | The OSPFv3 interface state. An interface may be in standby state if there are multiple interfaces on the link and another interface is active. The interface may be in Down state if the underlying IPv6 interface is down or if the admin status is 'disabled' either globally or for the interface. | 1.3.6.1.2.1.191.1.7.1.12 | INTEGER{down(1),loopback(2),waiting(3),pointToPoint(4),designatedRouter(5),backupDesignatedRouter(6),otherDesignatedRouter(7),standby(8)} | read-only | This object is implemented as defined in the corresponding MIB files. | COLUMNAR
OSPFV3-MIB | ospfv3IfTable | ospfv3IfDesignatedRouter | The Router ID of the Designated Router. | 1.3.6.1.2.1.191.1.7.1.13 | Unsigned32{(0,'ffffffff'h)} | read-only | This object is implemented as defined in the corresponding MIB files. | COLUMNAR
OSPFV3-MIB | ospfv3IfTable | ospfv3IfBackupDesignatedRouter | The Router ID of the Backup Designated Router. | 1.3.6.1.2.1.191.1.7.1.14 | Unsigned32{(0,'ffffffff'h)} | read-only | This object is implemented as defined in the corresponding MIB files. | COLUMNAR
OSPFV3-MIB | ospfv3IfTable | ospfv3IfEvents | The number of times this OSPFv3 interface has changed its state or an error has occurred. Discontinuities in the value of this counter can occur at re-initialization of the management system and at other times as indicated by the value of ospfv3DiscontinuityTime. | 1.3.6.1.2.1.191.1.7.1.15 | Counter32 | read-only | This object is implemented as defined in the corresponding MIB files. | COLUMNAR
OSPFV3-MIB | ospfv3IfTable | ospfv3IfRowStatus | This object permits management of the table by facilitating actions such as row creation, construction, and destruction. The value of this object has no effect on whether other objects in this conceptual row can be modified. | 1.3.6.1.2.1.191.1.7.1.16 | INTEGER{active(1),notInService(2),notReady(3),createAndGo(4),createAndWait(5),destroy(6)} | read-create | The actually supported access is read-only. | COLUMNAR
OSPFV3-MIB | ospfv3IfTable | ospfv3IfDemand | Indicates whether Demand OSPFv3 procedures (Hello suppression to FULL neighbors and setting the DoNotAge flag on propagated LSAs) should be performed on this interface. | 1.3.6.1.2.1.191.1.7.1.17 | INTEGER{true(1),false(2)} | read-create | The actually supported access is read-only. | COLUMNAR
OSPFV3-MIB | ospfv3IfTable | ospfv3IfMetricValue | The metric assigned to this interface. The default value of the metric is 'Reference Bandwidth / ifSpeed'. The value of the reference bandwidth can be set in the ospfv3ReferenceBandwidth object. | 1.3.6.1.2.1.191.1.7.1.18 | Integer32{(0,'ffff'h)} | read-create | The actually supported access is read-only. | COLUMNAR
OSPFV3-MIB | ospfv3IfTable | ospfv3IfLinkScopeLsaCount | The total number of Link-scope link state advertisements in this link's link state database. | 1.3.6.1.2.1.191.1.7.1.19 | Gauge32 | read-only | This object is implemented as defined in the corresponding MIB files. | COLUMNAR
OSPFV3-MIB | ospfv3IfTable | ospfv3IfLinkLsaCksumSum | The 32-bit unsigned sum of the Link-scope link state advertisements' LS checksums contained in this link's link state database. The sum can be used to determine if there has been a change in a router's link state database or to compare the link state database of two routers. | 1.3.6.1.2.1.191.1.7.1.20 | Unsigned32 | read-only | This object is implemented as defined in the corresponding MIB files. | COLUMNAR
OSPFV3-MIB | ospfv3IfTable | ospfv3IfDemandNbrProbe | Indicates whether or not neighbor probing is enabled to determine whether or not the neighbor is inactive. Neighbor probing is disabled by default. | 1.3.6.1.2.1.191.1.7.1.21 | INTEGER{true(1),false(2)} | read-create | The actually supported access is read-only. | COLUMNAR
OSPFV3-MIB | ospfv3IfTable | ospfv3IfDemandNbrProbeRetransLimit | The number of consecutive LSA retransmissions before the neighbor is deemed inactive and the neighbor adjacency is brought down. | 1.3.6.1.2.1.191.1.7.1.22 | Unsigned32 | read-create | The actually supported access is read-only. | COLUMNAR
OSPFV3-MIB | ospfv3IfTable | ospfv3IfDemandNbrProbeInterval | Defines how often the neighbor will be probed. | 1.3.6.1.2.1.191.1.7.1.23 | Unsigned32 | read-create | The actually supported access is read-only. | COLUMNAR
OSPFV3-MIB | ospfv3IfTable | ospfv3IfTEDisabled | Indicates whether or not traffic engineering is disabled on the interface when traffic engineering is enabled in the area where the interface is attached. The object is set to the value true (1) to disable traffic engineering on the interface. Traffic engineering is enabled by default on the interface when traffic engineering is enabled in the area where the interface is attached. | 1.3.6.1.2.1.191.1.7.1.24 | INTEGER{true(1),false(2)} | read-create | The actually supported access is read-only. | COLUMNAR
OSPFV3-MIB | ospfv3IfTable | ospfv3IfLinkLSASuppression | Specifies whether or not link LSA origination is suppressed for broadcast or NBMA interface types. The object is set to value true (1) to suppress the origination. | 1.3.6.1.2.1.191.1.7.1.25 | INTEGER{true(1),false(2)} | read-create | The actually supported access is read-only. | COLUMNAR
OSPFV3-MIB | ospfv3NbrTable |  | A table describing all neighbors in the locality of the OSPFv3 router. The indexes of the table are ospfv3NbrIfIndex, ospfv3NbrIfInstId, ospfv3NbrRtrId. Creation Restriction The entries in this table cannot be created. Modification Restriction The entries in this table cannot be modified. Deletion Restriction The entries in this table cannot be deleted. Access Restriction Before reading this MIB table, run the ospfv3 mib-binding process-id command to bind the OSPFv3 process to SNMP.
OSPFV3-MIB | ospfv3NbrTable | ospfv3NbrIfIndex | The Local Link ID of the link over which the neighbor can be reached. | 1.3.6.1.2.1.191.1.9.1.1 | INTEGER | not-accessible | This object is implemented as defined in the corresponding MIB files. | COLUMNAR
OSPFV3-MIB | ospfv3NbrTable | ospfv3NbrIfInstId | Interface instance over which the neighbor can be reached. This ID has local link significance only. | 1.3.6.1.2.1.191.1.9.1.2 | Unsigned32{(0,255)} | not-accessible | This object is implemented as defined in the corresponding MIB files. | COLUMNAR
OSPFV3-MIB | ospfv3NbrTable | ospfv3NbrRtrId | A 32-bit unsigned integer uniquely identifying the neighboring router in the Autonomous System. | 1.3.6.1.2.1.191.1.9.1.3 | Unsigned32{(0,'ffffffff'h)} | not-accessible | This object is implemented as defined in the corresponding MIB files. | COLUMNAR
OSPFV3-MIB | ospfv3NbrTable | ospfv3NbrAddressType | The address type of ospfv3NbrAddress. Only IPv6 addresses without zone index are expected. | 1.3.6.1.2.1.191.1.9.1.4 | INTEGER{unknown(0),ipv4(1),ipv6(2),ipv4z(3),ipv6z(4),dns(16)} | read-only | This object is implemented as defined in the corresponding MIB files. | COLUMNAR
OSPFV3-MIB | ospfv3NbrTable | ospfv3NbrAddress | The IPv6 address of the neighbor associated with the local link. | 1.3.6.1.2.1.191.1.9.1.5 | OCTET STRING{(0,255)} | read-only | This object is implemented as defined in the corresponding MIB files. | COLUMNAR
OSPFV3-MIB | ospfv3NbrTable | ospfv3NbrOptions | A bit mask corresponding to the neighbor's options field. | 1.3.6.1.2.1.191.1.9.1.6 | Integer32 | read-only | This object is implemented as defined in the corresponding MIB files. | COLUMNAR
OSPFV3-MIB | ospfv3NbrTable | ospfv3NbrPriority | The priority of this neighbor in the designated- router election algorithm. The value 0 signifies that the neighbor is not eligible to become the Designated Router on this particular network. | 1.3.6.1.2.1.191.1.9.1.7 | Integer32{(0,'ff'h)} | read-only | This object is implemented as defined in the corresponding MIB files. | COLUMNAR
OSPFV3-MIB | ospfv3NbrTable | ospfv3NbrState | The state of the relationship with this neighbor. | 1.3.6.1.2.1.191.1.9.1.8 | INTEGER{down(1),attempt(2),init(3),twoWay(4),exchangeStart(5),exchange(6),loading(7),full(8)} | read-only | This object is implemented as defined in the corresponding MIB files. | COLUMNAR
OSPFV3-MIB | ospfv3NbrTable | ospfv3NbrEvents | The number of times this neighbor relationship has changed state or an error has occurred. Discontinuities in the value of this counter can occur at re-initialization of the management system and at other times as indicated by the value of ospfv3DiscontinuityTime. | 1.3.6.1.2.1.191.1.9.1.9 | Counter32 | read-only | This object is implemented as defined in the corresponding MIB files. | COLUMNAR
OSPFV3-MIB | ospfv3NbrTable | ospfv3NbrLsRetransQLen | The current length of the retransmission queue. | 1.3.6.1.2.1.191.1.9.1.10 | Gauge32 | read-only | This object is implemented as defined in the corresponding MIB files. | COLUMNAR
OSPFV3-MIB | ospfv3NbrTable | ospfv3NbrHelloSuppressed | Indicates whether Hellos are being suppressed to the neighbor. | 1.3.6.1.2.1.191.1.9.1.11 | INTEGER{true(1),false(2)} | read-only | This object is implemented as defined in the corresponding MIB files. | COLUMNAR
OSPFV3-MIB | ospfv3NbrTable | ospfv3NbrIfId | The Interface ID that the neighbor advertises in its Hello packets on this link, that is, the neighbor's local interface index. | 1.3.6.1.2.1.191.1.9.1.12 | INTEGER | read-only | This object is implemented as defined in the corresponding MIB files. | COLUMNAR
OSPFV3-MIB | ospfv3NbrTable | ospfv3NbrRestartHelperStatus | Indicates whether the router is acting as a graceful restart helper for the neighbor. | 1.3.6.1.2.1.191.1.9.1.13 | INTEGER{notHelping(1),helping(2)} | read-only | This object is implemented as defined in the corresponding MIB files. | COLUMNAR
OSPFV3-MIB | ospfv3NbrTable | ospfv3NbrRestartHelperAge | Remaining time in current OSPF graceful restart interval, if the router is acting as a restart helper for the neighbor. | 1.3.6.1.2.1.191.1.9.1.14 | Unsigned32{(1,1800)} | read-only | This object is implemented as defined in the corresponding MIB files. | COLUMNAR
OSPFV3-MIB | ospfv3NbrTable | ospfv3NbrRestartHelperExitReason | Describes the outcome of the last attempt at acting as a graceful restart helper for the neighbor. none: no restart has yet been attempted. inProgress: a restart attempt is currently underway. completed: the last restart completed successfully. timedOut: the last restart timed out. topologyChanged: the last restart was aborted due to a topology change. | 1.3.6.1.2.1.191.1.9.1.15 | INTEGER{none(1),inProgress(2),completed(3),timedOut(4),topologyChanged(5)} | read-only | This object is implemented as defined in the corresponding MIB files. | COLUMNAR
OSPFV3-MIB | ospfv3CfgNbrTable |  | A table describing all configured neighbors. The Configured Neighbors table just gives OSPFv3 information for sending OSPFv3 packets to potential neighbors and is typically used on NBMA and Point-to-Multipoint networks. Once a Hello is received from a neighbor in the Configured Neighbor table, an entry for that neighbor is created in the Neighbor table and adjacency state is maintained there. Neighbors on multi-access or Point-to-Point networks can use multicast addressing, so only Neighbor table entries are created for them. The indexes of the table are ospfv3CfgNbrIfIndex, ospfv3CfgNbrIfInstId, ospfv3CfgNbrAddressType, ospfv3CfgNbrAddress. Creation Restriction The entries in this table cannot be created. Modification Restriction The entries in this table cannot be modified. Deletion Restriction The entries in this table cannot be deleted. Access Restriction Before reading this MIB table, run the ospfv3 mib-binding process-id command to bind the OSPFv3 process to SNMP.
OSPFV3-MIB | ospfv3CfgNbrTable | ospfv3CfgNbrIfIndex | The Local Link ID of the link over which the neighbor can be reached. | 1.3.6.1.2.1.191.1.10.1.1 | INTEGER | not-accessible | This object is implemented as defined in the corresponding MIB files. | COLUMNAR
OSPFV3-MIB | ospfv3CfgNbrTable | ospfv3CfgNbrIfInstId | Interface instance over which the neighbor can be reached. This ID has local link significance only. | 1.3.6.1.2.1.191.1.10.1.2 | Unsigned32{(0,255)} | not-accessible | This object is implemented as defined in the corresponding MIB files. | COLUMNAR
OSPFV3-MIB | ospfv3CfgNbrTable | ospfv3CfgNbrAddressType | The address type of ospfv3NbrAddress. Only IPv6 addresses without zone index are expected. | 1.3.6.1.2.1.191.1.10.1.3 | INTEGER{unknown(0),ipv4(1),ipv6(2),ipv4z(3),ipv6z(4),dns(16)} | not-accessible | This object is implemented as defined in the corresponding MIB files. | COLUMNAR
OSPFV3-MIB | ospfv3CfgNbrTable | ospfv3CfgNbrAddress | The IPv6 address of the neighbor associated with the local link. | 1.3.6.1.2.1.191.1.10.1.4 | OCTET STRING{(0,255)} | not-accessible | This object is implemented as defined in the corresponding MIB files. | COLUMNAR
OSPFV3-MIB | ospfv3CfgNbrTable | ospfv3CfgNbrPriority | The priority of this neighbor in the designated- router election algorithm. The value 0 signifies that the neighbor is not eligible to become the Designated Router on this particular network. | 1.3.6.1.2.1.191.1.10.1.5 | Integer32{(0,'ff'h)} | read-create | The actually supported access is read-only. | COLUMNAR
OSPFV3-MIB | ospfv3CfgNbrTable | ospfv3CfgNbrRowStatus | This object permits management of the table by facilitating actions such as row creation, construction, and destruction. The value of this object has no effect on whether other objects in this conceptual row can be modified. | 1.3.6.1.2.1.191.1.10.1.6 | INTEGER{active(1),notInService(2),notReady(3),createAndGo(4),createAndWait(5),destroy(6)} | read-create | The actually supported access is read-only. | COLUMNAR
OSPFV3-MIB |  | ospfv3NbrStateChange | An ospfv3NbrStateChange notification signifies that there has been a change in the state of a non-virtual OSPFv3 neighbor. This notification should be generated when the neighbor state regresses (e.g., goes from Attempt or Full to 1-Way or Down) or progresses to a terminal state (e.g., 2-Way or Full). When a neighbor transitions from or to Full on non-broadcast multi-access and broadcast networks, the notification should be generated by the Designated Router. A Designated Router transitioning to Down will be noted by ospfIfStateChange. | 1.3.6.1.2.1.191.0.2 |  |  | This object is implemented as defined in the corresponding MIB files. | TRAP | ospfv3RouterId ospfv3NbrState
OSPFV3-MIB |  | ospfv3IfConfigError | An ospfv3IfConfigError notification signifies that a packet has been received on a non-virtual interface from a router whose configuration parameters conflict with this router's configuration parameters. Note that the event optionMismatch should cause a notification only if it prevents an adjacency from forming. | 1.3.6.1.2.1.191.0.4 |  |  | This object is implemented as defined in the corresponding MIB files. | TRAP | ospfv3RouterId ospfv3IfState ospfv3PacketSrc ospfv3ConfigErrorType ospfv3PacketType
OSPFV3-MIB |  | ospfv3IfRxBadPacket | An ospfv3IfRxBadPacket notification signifies that an OSPFv3 packet that cannot be parsed has been received on a non-virtual interface. | 1.3.6.1.2.1.191.0.6 |  |  | This object is implemented as defined in the corresponding MIB files. | TRAP | ospfv3RouterId ospfv3IfState ospfv3PacketSrc ospfv3PacketType
OSPFV3-MIB |  | ospfv3IfStateChange | An ospfv3IfStateChange notification signifies that there has been a change in the state of a non-virtual OSPFv3 interface. This notification should be generated when the interface state regresses (e.g., goes from DR to Down) or progresses to a terminal state (i.e., Point-to-Point, DR Other, DR, or Backup). | 1.3.6.1.2.1.191.0.10 |  |  | This object is implemented as defined in the corresponding MIB files. | TRAP | ospfv3RouterId ospfv3IfState
OSPFV3-MIB |  | ospfv3NssaTranslatorStatusChange | An ospfv3NssaTranslatorStatusChange notification indicates that there has been a change in the router's ability to translate OSPFv3 NSSA LSAs into OSPFv3 External LSAs. This notification should be generated when the Translator Status transitions from or to any defined status on a per-area basis. | 1.3.6.1.2.1.191.0.11 |  |  | This object is implemented as defined in the corresponding MIB files. | TRAP | ospfv3RouterId ospfv3AreaNssaTranslatorState
OSPFV3-MIB |  | ospfv3NbrRestartHelperStatusChange | An ospfv3NbrRestartHelperStatusChange notification signifies that there has been a change in the graceful restart helper state for the neighbor. This notification should be generated when the neighbor restart helper status transitions for a neighbor. | 1.3.6.1.2.1.191.0.13 |  |  | This object is implemented as defined in the corresponding MIB files. | TRAP | ospfv3RouterId ospfv3NbrRestartHelperStatus ospfv3NbrRestartHelperAge ospfv3NbrRestartHelperExitReason
HUAWEI-ISIS-CONF-MIB |  |  | HUAWEI-ISIS-CONF-MIB provides only hwIsisAdjChangeReason for the alarm function. Root directory: iso(1).org(3).dod(6).internet(1).private(4).enterprises(1).huawei(2011).huaweiMgmt(5).hwDatacomm(25).hwIsis(24).hwIsisConf(2)
HUAWEI-ISIS-CONF-MIB |  | hwIsisAdjChangeReason | This object indicates the cause of the neighbor Down event. | 1.3.6.1.4.1.2011.5.25.24.2.2.1 | INTEGER{isNbrHoldTimerExpired(1),isNbrPhysicalInterfaceChange(2),isNbrProtocolReason(3),isNbrBfdSessionDown(4),isNbrConfigurationChange(5),isNbrPeerRouterReason(6),isNbrClear(100)} | accessible-for-notify | This object is implemented as defined in the corresponding MIB files. | SCALAR
HUAWEI-ISIS-CONF-MIB |  | hwisisSysInstance | This object indicates the IS-IS process. | 1.3.6.1.4.1.2011.5.25.24.2.2.2 | Integer32{(1,65535)} | accessible-for-notify | This object is implemented as defined in the corresponding MIB files. | SCALAR
HUAWEI-ISIS-CONF-MIB |  | hwisisSysLevelIndex | This object indicates an IS-IS level. | 1.3.6.1.4.1.2011.5.25.24.2.2.3 | INTEGER{level1IS(1),level2IS(2)} | accessible-for-notify | This object is implemented as defined in the corresponding MIB files. | SCALAR
HUAWEI-ISIS-CONF-MIB |  | hwIsisOwnSysID | This object indicates the system ID of an IS-IS process. The system ID and area address are a major part of a NET. | 1.3.6.1.4.1.2011.5.25.24.2.2.4 | OCTET STRING{(6,6)} | accessible-for-notify | This object is implemented as defined in the corresponding MIB files. | SCALAR
HUAWEI-ISIS-CONF-MIB |  | hwIsisAdjSysID | This object indicates the system ID of an IS-IS process. The system ID and area address are a major part of a NET. | 1.3.6.1.4.1.2011.5.25.24.2.2.5 | OCTET STRING{(6,6)} | accessible-for-notify | This object is implemented as defined in the corresponding MIB files. | SCALAR
HUAWEI-ISIS-CONF-MIB |  | hwIsisAdjSysName | Configures the name of the IS-IS dynamic host. The value is a string of 1 to 64 characters. When the length is 0, the configured IS-IS dynamic host name is deleted. | 1.3.6.1.4.1.2011.5.25.24.2.2.6 | OCTET STRING{(0,64)} | accessible-for-notify | This object is implemented as defined in the corresponding MIB files. | SCALAR
HUAWEI-ISIS-CONF-MIB |  | hwIsisConflictSystemID | The ID for this instance of the Integrated IS-IS protocol. This value is appended to each of the area addresses to form the Network Entity Titles. The derivation of a value for this object is implementation-specific. Some implementations may automatically assign values and not permit an SNMP write, while others may require the value to be set manually. | 1.3.6.1.4.1.2011.5.25.24.2.2.7 | OCTET STRING{(6,6)} | accessible-for-notify | This object is used only as the VB bound variable of the alarm. | SCALAR
HUAWEI-ISIS-CONF-MIB |  | hwIsisAutoSysId | The ID for this instance of the Integrated IS-IS protocol. This value is appended to each of the area addresses to form the Network Entity Titles. The derivation of a value for this object is implementation-specific. Some implementations may automatically assign values and not permit an SNMP write, while others may require the value to be set manually. | 1.3.6.1.4.1.2011.5.25.24.2.2.8 | OCTET STRING{(6,6)} | accessible-for-notify | This object is used only as the VB bound variable of the alarm. | SCALAR
HUAWEI-ISIS-CONF-MIB |  | hwIsisLocalIP | Local IP address. | 1.3.6.1.4.1.2011.5.25.24.2.2.9 | OCTET STRING{(0,255)} | accessible-for-notify | This object is used only as the VB bound variable of the alarm. | SCALAR
HUAWEI-ISIS-CONF-MIB |  | hwIsisRemoteIP | IP address of the remote end. | 1.3.6.1.4.1.2011.5.25.24.2.2.10 | OCTET STRING{(0,255)} | accessible-for-notify | This object is used only as the VB bound variable of the alarm. | SCALAR
HUAWEI-ISIS-CONF-MIB |  | hwIsisAdjIP | Neighbor IP address. | 1.3.6.1.4.1.2011.5.25.24.2.2.11 | OCTET STRING{(0,255)} | accessible-for-notify | This object is used only as the VB bound variable of the alarm. | SCALAR
HUAWEI-ISIS-CONF-MIB |  | hwIsisPeerFlappingSuppressStatus | This object indicates the mode of the IS-IS neighbor relationship flapping suppression. none(1): IS-IS neighbor relationship flapping suppression is not started yet. holddown(2): IS-IS neighbor relationship flapping suppression works in Hold-down mode. holdmaxcost(3): IS-IS neighbor relationship flapping suppression works in Hold-max-cost mode. | 1.3.6.1.4.1.2011.5.25.24.2.2.12 | INTEGER{none(1),holddown(2),holdmaxcost(3)} | accessible-for-notify | This object is implemented as defined in the corresponding MIB files. | SCALAR
HUAWEI-ISIS-CONF-MIB |  | hwIsisRemainingLifetime | The remaining-lifetime of LSP. | 1.3.6.1.4.1.2011.5.25.24.2.2.13 | Unsigned32 | accessible-for-notify | This object is implemented as defined in the corresponding MIB files. | SCALAR
HUAWEI-ISIS-CONF-MIB |  | hwIsisHostName | The dynamic host name of IS-IS device. | 1.3.6.1.4.1.2011.5.25.24.2.2.14 | OCTET STRING{(0,64)} | accessible-for-notify | This object is implemented as defined in the corresponding MIB files. | SCALAR
HUAWEI-ISIS-CONF-MIB |  | hwIsisHostIpAddress | IP address of of IS-IS device. | 1.3.6.1.4.1.2011.5.25.24.2.2.15 | OCTET STRING{(0,255)} | accessible-for-notify | This object is implemented as defined in the corresponding MIB files. | SCALAR
HUAWEI-ISIS-CONF-MIB |  | hwIsisPurgeLspNum | The IS-IS device purge the lsp number. | 1.3.6.1.4.1.2011.5.25.24.2.2.16 | Unsigned32 | accessible-for-notify | This object is implemented as defined in the corresponding MIB files. | SCALAR
HUAWEI-ISIS-CONF-MIB |  | hwIsisAffectedNodeNum | The IS-IS device affect the lsp number. | 1.3.6.1.4.1.2011.5.25.24.2.2.17 | Unsigned32 | accessible-for-notify | This object is implemented as defined in the corresponding MIB files. | SCALAR
HUAWEI-ISIS-CONF-MIB |  | hwIsisTotalNodeNum | The IS-IS total node number. | 1.3.6.1.4.1.2011.5.25.24.2.2.18 | Unsigned32 | accessible-for-notify | This object is implemented as defined in the corresponding MIB files. | SCALAR
HUAWEI-ISIS-CONF-MIB |  | hwIsisInterval | The statistic interval. | 1.3.6.1.4.1.2011.5.25.24.2.2.19 | Unsigned32 | accessible-for-notify | This object is implemented as defined in the corresponding MIB files. | SCALAR
HUAWEI-ISIS-CONF-MIB |  | hwIsisRuledOutDeviceNum | The rule out device number. | 1.3.6.1.4.1.2011.5.25.24.2.2.20 | Unsigned32 | accessible-for-notify | This object is implemented as defined in the corresponding MIB files. | SCALAR
HUAWEI-ISIS-CONF-MIB |  | hwIsisSystemID | The IS-IS System ID. | 1.3.6.1.4.1.2011.5.25.24.2.2.21 | OCTET STRING{(6,6)} | accessible-for-notify | This object is implemented as defined in the corresponding MIB files. | SCALAR
HUAWEI-ISIS-CONF-MIB |  | hwIsisHostName1 | This object indicates a system ID which is used to uniquely identify a host or router in an area. | 1.3.6.1.4.1.2011.5.25.24.2.2.22 | OCTET STRING{(0,64)} | accessible-for-notify | This object is implemented as defined in the corresponding MIB files. | SCALAR
HUAWEI-ISIS-CONF-MIB |  | hwIsisHostIpAddress1 | IP address of of IS-IS device. | 1.3.6.1.4.1.2011.5.25.24.2.2.23 | OCTET STRING{(0,255)} | accessible-for-notify | This object is implemented as defined in the corresponding MIB files. | SCALAR
HUAWEI-ISIS-CONF-MIB |  | hwIsisSystemID1 | This object indicates a system ID which is used to uniquely identify a host or router in an area. | 1.3.6.1.4.1.2011.5.25.24.2.2.24 | OCTET STRING{(6,6)} | accessible-for-notify | This object is implemented as defined in the corresponding MIB files. | SCALAR
HUAWEI-ISIS-CONF-MIB |  | hwIsisHostName2 | The dynamic host name of IS-IS device. | 1.3.6.1.4.1.2011.5.25.24.2.2.25 | OCTET STRING{(0,64)} | accessible-for-notify | This object is implemented as defined in the corresponding MIB files. | SCALAR
HUAWEI-ISIS-CONF-MIB |  | hwIsisHostIpAddress2 | IP address of of IS-IS device. | 1.3.6.1.4.1.2011.5.25.24.2.2.26 | OCTET STRING{(0,255)} | accessible-for-notify | This object is implemented as defined in the corresponding MIB files. | SCALAR
HUAWEI-ISIS-CONF-MIB |  | hwIsisSystemID2 | This object indicates a system ID which is used to uniquely identify a host or router in an area. | 1.3.6.1.4.1.2011.5.25.24.2.2.27 | OCTET STRING{(6,6)} | accessible-for-notify | This object is implemented as defined in the corresponding MIB files. | SCALAR
HUAWEI-ISIS-CONF-MIB |  | hwIsisHostName3 | The dynamic host name of IS-IS device. | 1.3.6.1.4.1.2011.5.25.24.2.2.28 | OCTET STRING{(0,64)} | accessible-for-notify | This object is implemented as defined in the corresponding MIB files. | SCALAR
HUAWEI-ISIS-CONF-MIB |  | hwIsisHostIpAddress3 | IP address of of IS-IS device. | 1.3.6.1.4.1.2011.5.25.24.2.2.29 | OCTET STRING{(0,255)} | accessible-for-notify | This object is implemented as defined in the corresponding MIB files. | SCALAR
HUAWEI-ISIS-CONF-MIB |  | hwIsisSystemID3 | This object indicates a system ID which is used to uniquely identify a host or router in an area. | 1.3.6.1.4.1.2011.5.25.24.2.2.30 | OCTET STRING{(6,6)} | accessible-for-notify | This object is implemented as defined in the corresponding MIB files. | SCALAR
HUAWEI-ISIS-CONF-MIB |  | hwLoopDetectType | This object indicates the protocol type of loop detection. | 1.3.6.1.4.1.2011.5.25.24.2.2.32 | OCTET STRING{(0,16)} | accessible-for-notify | This object is implemented as defined in the corresponding MIB files. | SCALAR
HUAWEI-ISIS-CONF-MIB |  | hwLoopDetectProtocol | This object indicates the protocol of the routing loop detection. | 1.3.6.1.4.1.2011.5.25.24.2.2.33 | OCTET STRING{(0,16)} | accessible-for-notify | This object is implemented as defined in the corresponding MIB files. | SCALAR
HUAWEI-ISIS-CONF-MIB |  | hwLoopDetectProtocolAttr | This object indicates the protocol attribution of the routing loop detection. | 1.3.6.1.4.1.2011.5.25.24.2.2.34 | OCTET STRING{(0,64)} | accessible-for-notify | This object is implemented as defined in the corresponding MIB files. | SCALAR
HUAWEI-ISIS-CONF-MIB |  | hwLoopDetectRedistributeID1 | This object indicates the first redistribute ID of the detected routing loop. | 1.3.6.1.4.1.2011.5.25.24.2.2.35 | OCTET STRING{(0,32)} | accessible-for-notify | This object is implemented as defined in the corresponding MIB files. | SCALAR
HUAWEI-ISIS-CONF-MIB |  | hwLoopDetectRedistributeID2 | This object indicates the second redistribute ID of the detected routing loop. | 1.3.6.1.4.1.2011.5.25.24.2.2.36 | OCTET STRING{(0,32)} | accessible-for-notify | This object is implemented as defined in the corresponding MIB files. | SCALAR
HUAWEI-ISIS-CONF-MIB |  | hwisisMtId | IS-IS multi-topology ID. | 1.3.6.1.4.1.2011.5.25.24.2.2.38 | Unsigned32 | accessible-for-notify | This object is implemented as defined in the corresponding MIB files. | SCALAR
HUAWEI-ISIS-CONF-MIB |  | hwisisCostAdjustReason | The reason for the IS-IS link cost adjustment. | 1.3.6.1.4.1.2011.5.25.24.2.2.39 | OCTET STRING{(0,64)} | accessible-for-notify | This object is implemented as defined in the corresponding MIB files. | SCALAR
HUAWEI-ISIS-CONF-MIB |  | hwisisOriginalCost | Original IS-IS link cost. | 1.3.6.1.4.1.2011.5.25.24.2.2.40 | Unsigned32 | accessible-for-notify | This object is implemented as defined in the corresponding MIB files. | SCALAR
HUAWEI-ISIS-CONF-MIB |  | hwisisAdjustedCost | Adjusted IS-IS link cost triggered by the current event. | 1.3.6.1.4.1.2011.5.25.24.2.2.41 | Unsigned32 | accessible-for-notify | This object is implemented as defined in the corresponding MIB files. | SCALAR
HUAWEI-ISIS-CONF-MIB |  | hwisisIpv6PrefixAddress | IPv6 prefix address. | 1.3.6.1.4.1.2011.5.25.24.2.2.42 | OCTET STRING{(0,255)} | accessible-for-notify | This object is implemented as defined in the corresponding MIB files. | SCALAR
HUAWEI-ISIS-CONF-MIB |  | hwisisIpv6PrefixAddressMask | IPv6 prefix address mask. | 1.3.6.1.4.1.2011.5.25.24.2.2.43 | Unsigned32{(1,128)} | accessible-for-notify | This object is implemented as defined in the corresponding MIB files. | SCALAR
HUAWEI-ISIS-CONF-MIB |  | hwisisLocalFlexAlgorithm | Local Flexible Algorithm. | 1.3.6.1.4.1.2011.5.25.24.2.2.44 | Unsigned32{(128,255)} | accessible-for-notify | This object is implemented as defined in the corresponding MIB files. | SCALAR
HUAWEI-ISIS-CONF-MIB |  | hwisisRemoteFlexAlgorithm | Remote Flexible Algorithm. | 1.3.6.1.4.1.2011.5.25.24.2.2.45 | Unsigned32{(128,255)} | accessible-for-notify | This object is implemented as defined in the corresponding MIB files. | SCALAR
HUAWEI-ISIS-CONF-MIB |  | hwIsisIfName | The interface name. | 1.3.6.1.4.1.2011.5.25.24.2.2.46 | OCTET STRING{(1,64)} | accessible-for-notify | This object is implemented as defined in the corresponding MIB files. | SCALAR
HUAWEI-ISIS-CONF-MIB | hwIsisProcBaseTable |  | The set of commands of the Integrated IS-IS protocol existing on the system. The index of the table is hwIsisProcIdIndex. Creation Restriction The entries in this table cannot be created. Modification Restriction The entries in this table cannot be modified. Deletion Restriction The entries in this table cannot be deleted. Access Restriction The entries in this table cannot be read.
HUAWEI-ISIS-CONF-MIB | hwIsisProcBaseTable | hwIsisProcIdIndex | The value of this object identifies the IS-IS process ID. The value ranges from 1 to 65535. | 1.3.6.1.4.1.2011.5.25.24.2.1.1.1.1 | Integer32{(1,65535)} | not-accessible | The actually supported access is accessible-for-notify. This object is used only as the VB bound variable of the alarm. | COLUMNAR
HUAWEI-ISIS-CONF-MIB | hwIsisProcBaseTable | hwIsisProcDynamicName | Configures the name of the IS-IS dynamic host. The value is a string of 1 to 64 characters. When the length is 0, the configured IS-IS dynamic host name is deleted. | 1.3.6.1.4.1.2011.5.25.24.2.1.1.1.30 | OCTET STRING{(0,64)} | read-create | The actually supported access is accessible-for-notify. This object is used only as the VB bound variable of the alarm. | COLUMNAR
HUAWEI-ISIS-CONF-MIB | hwIsisProcBaseTable | hwisisProcLsdbMaxLimit | This object is used to set the maximum limit number of IS-IS LSPs. The value range is from 0 to 500000. The default value 0 means no limit. | 1.3.6.1.4.1.2011.5.25.24.2.1.1.1.43 | Unsigned32{(0,500000)} | read-create | The actually supported access is accessible-for-notify. This object is used only as the VB bound variable of the alarm. | COLUMNAR
HUAWEI-ISIS-CONF-MIB | hwIsisProcBaseTable | hwIsisProcLsdbUpperThreshold | This object is used to set the upper threshold value of LSPs limit. The value range is from 1 to 100. The default means 80. | 1.3.6.1.4.1.2011.5.25.24.2.1.1.1.44 | Unsigned32{(1,100)} | read-create | The actually supported access is accessible-for-notify. This object is used only as the VB bound variable of the alarm. | COLUMNAR
HUAWEI-ISIS-CONF-MIB | hwIsisProcBaseTable | hwIsisProcLsdbLowerThreshold | This object is used to set the lower threshold value of LSPs limit. The value range is from 1 to 100. The default means 70. | 1.3.6.1.4.1.2011.5.25.24.2.1.1.1.45 | Unsigned32{(1,100)} | read-create | The actually supported access is accessible-for-notify. This object is used only as the VB bound variable of the alarm. | COLUMNAR
HUAWEI-ISIS-CONF-MIB | hwIsisProcBaseTable | hwIsisProcLsdbTotal | This object is used to get the number of IS-IS LSPs. | 1.3.6.1.4.1.2011.5.25.24.2.1.1.1.46 | Unsigned32{(0,4294967295)} | read-only | The actually supported access is accessible-for-notify. This object is used only as the VB bound variable of the alarm. | COLUMNAR
HUAWEI-ISIS-CONF-MIB |  | hwIsisSystemIdConflict | IS-IS detects a system ID conflict in an area. | 1.3.6.1.4.1.2011.5.25.24.2.4.1 |  |  | This object is implemented as defined in the corresponding MIB files. | TRAP | hwisisSysInstance hwisisSysLevelIndex hwIsisOwnSysID hwIsisProcDynamicName hwIsisAdjSysID hwIsisAdjSysName hwIsisLocalIP hwIsisAdjIP hwIsisRemoteIP
HUAWEI-ISIS-CONF-MIB |  | hwIsisLsdbThresholdReach | The number of LSP has reached the upper threshold value. | 1.3.6.1.4.1.2011.5.25.24.2.4.10 |  |  | This object is implemented as defined in the corresponding MIB files. | TRAP | hwisisProcLsdbMaxLimit hwIsisProcLsdbUpperThreshold hwIsisProcLsdbLowerThreshold hwIsisProcLsdbTotal
HUAWEI-ISIS-CONF-MIB |  | hwIsisLsdbThresholdReachClear | The number of LSP has been less than the lower threshold value. | 1.3.6.1.4.1.2011.5.25.24.2.4.11 |  |  | This object is implemented as defined in the corresponding MIB files. | TRAP | hwisisProcLsdbMaxLimit hwIsisProcLsdbUpperThreshold hwIsisProcLsdbLowerThreshold hwIsisProcLsdbTotal
HUAWEI-ISIS-CONF-MIB |  | hwIsisSystemIdAutoRecover | After a system ID conflict was detected within an IS-IS area, IS-IS changed the system ID automatically. | 1.3.6.1.4.1.2011.5.25.24.2.4.12 |  |  | This object is implemented as defined in the corresponding MIB files. | TRAP | hwisisSysInstance hwIsisConflictSystemID hwIsisAutoSysId hwIsisLocalIP hwIsisRemoteIP
HUAWEI-ISIS-CONF-MIB |  | hwIsisSeqNumExceedThreshold | The LSP sequence number has exceeded the upper threshold value. | 1.3.6.1.4.1.2011.5.25.24.2.4.14 |  |  | This object is implemented as defined in the corresponding MIB files. | TRAP | isisSysInstance isisSysLevelIndex isisPduLspId
HUAWEI-ISIS-CONF-MIB |  | hwIsisSeqNumExceedThresholdClear | The LSP sequence number has been less than the upper threshold value. | 1.3.6.1.4.1.2011.5.25.24.2.4.15 |  |  | This object is implemented as defined in the corresponding MIB files. | TRAP | isisSysInstance isisSysLevelIndex isisPduLspId
HUAWEI-ISIS-CONF-MIB |  | hwIsisAttemptToExceedMaxSequenceClear | The LSP sequence number has been less than the maximum value. | 1.3.6.1.4.1.2011.5.25.24.2.4.16 |  |  | This object is implemented as defined in the corresponding MIB files. | TRAP | isisSysInstance isisSysLevelIndex isisPduLspId
HUAWEI-ISIS-CONF-MIB |  | hwIsisPeerFlapSuppStatusChange | The object is used to monitor the peer flapping-suppress status of interface in ISIS. | 1.3.6.1.4.1.2011.5.25.24.2.4.17 |  |  | This object is implemented as defined in the corresponding MIB files. | TRAP | isisSysInstance isisCircIfIndex ifName hwIsisPeerFlappingSuppressStatus
HUAWEI-ISIS-CONF-MIB |  | hwIsisLspRemainingLifetimeRefresh | The object is used to monitor the receiving of LSP with small remaining lifetime. | 1.3.6.1.4.1.2011.5.25.24.2.4.18 |  |  | This object is implemented as defined in the corresponding MIB files. | TRAP | isisSysInstance isisSysLevelIndex isisCircIfIndex ifName hwIsisAdjSysID isisPduLspId hwIsisRemainingLifetime
HUAWEI-ISIS-CONF-MIB |  | hwIsisDeleteRouteByPurge | The local device deleted IS-IS routes advertised by other devices. | 1.3.6.1.4.1.2011.5.25.24.2.4.19 |  |  | This object is implemented as defined in the corresponding MIB files. | TRAP | hwisisSysInstance hwIsisHostName hwIsisHostIpAddress hwIsisSystemID hwisisSysLevelIndex hwIsisPurgeLspNum hwIsisAffectedNodeNum hwIsisTotalNodeNum hwIsisInterval
HUAWEI-ISIS-CONF-MIB |  | hwIsisDeleteRouteByPurgeClear | The local device did not delete IS-IS routes advertised by other devices. | 1.3.6.1.4.1.2011.5.25.24.2.4.20 |  |  | This object is implemented as defined in the corresponding MIB files. | TRAP | hwisisSysInstance hwIsisHostName hwIsisHostIpAddress hwIsisSystemID hwisisSysLevelIndex
HUAWEI-ISIS-CONF-MIB |  | hwIsisRouteBeDeletedByPurgeExact | IS-IS routes advertised by the local device were deleted by another device. | 1.3.6.1.4.1.2011.5.25.24.2.4.21 |  |  | This object is implemented as defined in the corresponding MIB files. | TRAP | hwisisSysInstance hwIsisHostName hwIsisHostIpAddress hwIsisSystemID hwisisSysLevelIndex hwIsisPurgeLspNum hwIsisAffectedNodeNum hwIsisTotalNodeNum hwIsisInterval
HUAWEI-ISIS-CONF-MIB |  | hwIsisRouteBeDeletedByPurgeExactClear | IS-IS routes advertised by the local device were not deleted by another device. | 1.3.6.1.4.1.2011.5.25.24.2.4.22 |  |  | This object is implemented as defined in the corresponding MIB files. | TRAP | hwisisSysInstance hwIsisHostName hwIsisHostIpAddress hwIsisSystemID hwisisSysLevelIndex
HUAWEI-ISIS-CONF-MIB |  | hwIsisRouteBeDeletedByPurgeInexact | IS-IS routes advertised by the local device were deleted by another device, and the possibly faulty device did not support IS-IS purge LSP source tracing. Log in to the possibly faulty device. If the device is deleting routes, reset or isolate it from the network. Otherwise, check other devices. Neither of the devices displayed in the display isis purge-source-trace analysis-report command output is the faulty device. | 1.3.6.1.4.1.2011.5.25.24.2.4.23 |  |  | This object is implemented as defined in the corresponding MIB files. | TRAP | hwisisSysInstance hwIsisHostName hwIsisHostIpAddress hwIsisSystemID hwisisSysLevelIndex hwIsisPurgeLspNum hwIsisAffectedNodeNum hwIsisTotalNodeNum hwIsisInterval hwIsisRuledOutDeviceNum
HUAWEI-ISIS-CONF-MIB |  | hwIsisRouteBeDeletedByPurgeInexactClear | IS-IS routes advertised by the local device were not deleted by another device. | 1.3.6.1.4.1.2011.5.25.24.2.4.24 |  |  | This object is implemented as defined in the corresponding MIB files. | TRAP | hwisisSysInstance hwIsisHostName hwIsisHostIpAddress hwIsisSystemID hwisisSysLevelIndex
HUAWEI-ISIS-CONF-MIB |  | hwIsisRouteBeDeletedByPurge | IS-IS routes advertised by the local device were deleted by another device. Log in to the possibly faulty device. If the device is deleting routes, reset or isolate it from the network. Otherwise, check other devices. | 1.3.6.1.4.1.2011.5.25.24.2.4.25 |  |  | This object is implemented as defined in the corresponding MIB files. | TRAP | hwisisSysInstance hwIsisHostName hwIsisHostIpAddress hwIsisSystemID hwisisSysLevelIndex hwIsisTotalNodeNum hwIsisHostName1 hwIsisHostIpAddress1 hwIsisSystemID1 hwIsisHostName2 hwIsisHostIpAddress2 hwIsisSystemID2 hwIsisHostName3 hwIsisHostIpAddress3 hwIsisSystemID3
HUAWEI-ISIS-CONF-MIB |  | hwIsisRouteBeDeletedByPurgeClear | IS-IS routes advertised by the local device were not deleted by another device. | 1.3.6.1.4.1.2011.5.25.24.2.4.26 |  |  | This object is implemented as defined in the corresponding MIB files. | TRAP | hwisisSysInstance hwIsisHostName hwIsisHostIpAddress hwIsisSystemID hwisisSysLevelIndex
HUAWEI-ISIS-CONF-MIB |  | hwIsisThirdPartRouteBeDeletedByPurgeExact | IS-IS routes advertised by another device were deleted. Reset or isolate the faulty device from the network. | 1.3.6.1.4.1.2011.5.25.24.2.4.27 |  |  | This object is implemented as defined in the corresponding MIB files. | TRAP | hwisisSysInstance hwIsisHostName hwIsisHostIpAddress hwIsisSystemID hwisisSysLevelIndex hwIsisPurgeLspNum hwIsisAffectedNodeNum hwIsisTotalNodeNum hwIsisInterval
HUAWEI-ISIS-CONF-MIB |  | hwIsisThirdPartRouteBeDeletedByPurgeExactClear | IS-IS routes advertised by another device were not deleted. | 1.3.6.1.4.1.2011.5.25.24.2.4.28 |  |  | This object is implemented as defined in the corresponding MIB files. | TRAP | hwisisSysInstance hwIsisHostName hwIsisHostIpAddress hwIsisSystemID hwisisSysLevelIndex
HUAWEI-ISIS-CONF-MIB |  | hwIsisThirdPartRouteBeDeletedByPurgeInexact | IS-IS routes advertised by another device were deleted, and the possibly faulty device did not support IS-IS purge LSP source tracing. Log in to the possibly faulty device. If the device is deleting routes, reset or isolate it from the network. Otherwise, check other devices. Neither of the devices displayed in the display isis purge-source-trace analysis-report command output is the faulty device. | 1.3.6.1.4.1.2011.5.25.24.2.4.29 |  |  | This object is implemented as defined in the corresponding MIB files. | TRAP | hwisisSysInstance hwIsisHostName hwIsisHostIpAddress hwIsisSystemID hwisisSysLevelIndex hwIsisPurgeLspNum hwIsisAffectedNodeNum hwIsisTotalNodeNum hwIsisInterval hwIsisRuledOutDeviceNum
HUAWEI-ISIS-CONF-MIB |  | hwIsisThirdPartRouteBeDeletedByPurgeInexactClear | IS-IS routes advertised by another device were not deleted. | 1.3.6.1.4.1.2011.5.25.24.2.4.30 |  |  | This object is implemented as defined in the corresponding MIB files. | TRAP | hwisisSysInstance hwIsisHostName hwIsisHostIpAddress hwIsisSystemID hwisisSysLevelIndex
HUAWEI-ISIS-CONF-MIB |  | hwIsisThirdPartRouteBeDeletedByPurge | IS-IS routes advertised by another device were deleted. Log in to the possibly faulty device. If the device is deleting routes, reset or isolate it from the network. Otherwise, check other devices. | 1.3.6.1.4.1.2011.5.25.24.2.4.31 |  |  | This object is implemented as defined in the corresponding MIB files. | TRAP | hwisisSysInstance hwIsisHostName hwIsisHostIpAddress hwIsisSystemID hwisisSysLevelIndex hwIsisTotalNodeNum hwIsisHostName1 hwIsisHostIpAddress1 hwIsisSystemID1 hwIsisHostName2 hwIsisHostIpAddress2 hwIsisSystemID2 hwIsisHostName3 hwIsisHostIpAddress3 hwIsisSystemID3
HUAWEI-ISIS-CONF-MIB |  | hwIsisThirdPartRouteBeDeletedByPurgeClear | IS-IS routes advertised by another device were not deleted. | 1.3.6.1.4.1.2011.5.25.24.2.4.32 |  |  | This object is implemented as defined in the corresponding MIB files. | TRAP | hwisisSysInstance hwIsisHostName hwIsisHostIpAddress hwIsisSystemID hwisisSysLevelIndex
HUAWEI-ISIS-CONF-MIB |  | hwRouteLoopDetected | This object indicates that a routing loop has been detected on the local device. | 1.3.6.1.4.1.2011.5.25.24.2.4.35 |  |  | This object is implemented as defined in the corresponding MIB files. | TRAP | hwLoopDetectType hwLoopDetectProtocol hwLoopDetectProtocolAttr hwLoopDetectRedistributeID1 hwLoopDetectRedistributeID2
HUAWEI-ISIS-CONF-MIB |  | hwRouteLoopDetectedClear | This object indicates that the routing loop is cleared. | 1.3.6.1.4.1.2011.5.25.24.2.4.36 |  |  | This object is implemented as defined in the corresponding MIB files. | TRAP | hwLoopDetectType hwLoopDetectProtocol hwLoopDetectProtocolAttr hwLoopDetectRedistributeID1 hwLoopDetectRedistributeID2
HUAWEI-ISIS-CONF-MIB |  | hwIsisLinkCostAdjustment | An IS-IS link cost adjustment event occurs. | 1.3.6.1.4.1.2011.5.25.24.2.4.39 |  |  | This object is implemented as defined in the corresponding MIB files. | TRAP | hwisisSysInstance hwisisMtId ifName hwisisSysLevelIndex hwisisCostAdjustReason hwisisOriginalCost hwisisAdjustedCost
HUAWEI-ISIS-CONF-MIB |  | hwIsisLinkCostAdjustmentClear | An IS-IS link cost adjustment event is cleared. | 1.3.6.1.4.1.2011.5.25.24.2.4.40 |  |  | This object is implemented as defined in the corresponding MIB files. | TRAP | hwisisSysInstance hwisisMtId ifName hwisisSysLevelIndex hwisisCostAdjustReason hwisisOriginalCost hwisisAdjustedCost
HUAWEI-ISIS-CONF-MIB |  | hwisisLocatorPrefixConflict | Locator prefix conflict with locator prefix between local and another device is detected. | 1.3.6.1.4.1.2011.5.25.24.2.4.41 |  |  | This object is implemented as defined in the corresponding MIB files. | TRAP | hwisisSysInstance hwisisMtId hwisisSysLevelIndex hwisisIpv6PrefixAddress hwisisIpv6PrefixAddressMask hwIsisConflictSystemID hwisisLocalFlexAlgorithm hwisisRemoteFlexAlgorithm
HUAWEI-ISIS-CONF-MIB |  | hwisisLocatorPrefixConflictClear | Locator prefix conflict with locator prefix between local and another device is cleared. | 1.3.6.1.4.1.2011.5.25.24.2.4.42 |  |  | This object is implemented as defined in the corresponding MIB files. | TRAP | hwisisSysInstance hwisisMtId hwisisSysLevelIndex hwisisIpv6PrefixAddress hwisisIpv6PrefixAddressMask hwIsisConflictSystemID hwisisLocalFlexAlgorithm hwisisRemoteFlexAlgorithm
HUAWEI-ISIS-CONF-MIB |  | hwIsisLspRetranExceedLimit | The number of IS-IS LSP retransmissions on an interface exceeds the limit. | 1.3.6.1.4.1.2011.5.25.24.2.4.43 |  |  | This object is implemented as defined in the corresponding MIB files. | TRAP | hwisisSysInstance hwIsisIfName
HUAWEI-ISIS-CONF-MIB |  | hwIsisLspRetranExceedLimitClear | The number of IS-IS LSP retransmissions on an interface is lower than the limit. | 1.3.6.1.4.1.2011.5.25.24.2.4.44 |  |  | This object is implemented as defined in the corresponding MIB files. | TRAP | hwisisSysInstance hwIsisIfName
HUAWEI-SRPOLICY-TRAP-MIB |  |  | HUAWEI-SRPOLICY-TRAP-MIB is a private SR Policy MIB defined by Huawei. The following traps are defined for SR Policies: The hwSrPolicyStatusChange trap is used to notify the policy status change of a device; the hwSrPolicyBsidConflict trap is used to notify a failure of allocating binding SIDs to SR Policies; the hwSrPolicyBsidConflictClear trap is used to notify that the failure of allocating binding SIDs to SR Policies has been resolved. Root directory: iso(1).org(3).dod(6).internet(1).private(4).enterprises(1).huawei(2011).huaweiMgmt(5).hwDatacomm(25).hwSrPolicyTrap(359)
HUAWEI-SRPOLICY-TRAP-MIB |  | hwSrPolicyEndpoint | The destination IP address of the SR Policy. | 1.3.6.1.4.1.2011.5.25.359.1.1 | OCTET STRING{(0,255)} | accessible-for-notify | This object is implemented as defined in the corresponding MIB files. | SCALAR
HUAWEI-SRPOLICY-TRAP-MIB |  | hwSrPolicyColor | The color value of the SR Policy. | 1.3.6.1.4.1.2011.5.25.359.1.2 | Unsigned32 | accessible-for-notify | This object is implemented as defined in the corresponding MIB files. | SCALAR
HUAWEI-SRPOLICY-TRAP-MIB |  | hwSrPolicyStatus | The status of the SR Policy. | 1.3.6.1.4.1.2011.5.25.359.1.3 | OCTET STRING{(0,31)} | accessible-for-notify | This object is implemented as defined in the corresponding MIB files. | SCALAR
HUAWEI-SRPOLICY-TRAP-MIB |  | hwSrPolicyDownReason | The down reason of the SR Policy. | 1.3.6.1.4.1.2011.5.25.359.1.4 | OCTET STRING{(0,64)} | accessible-for-notify | This object is implemented as defined in the corresponding MIB files. | SCALAR
HUAWEI-SRPOLICY-TRAP-MIB |  | hwSrPolicyBsid | The binding SID of the SR Policy. | 1.3.6.1.4.1.2011.5.25.359.1.5 | OCTET STRING{(0,255)} | accessible-for-notify | This object is implemented as defined in the corresponding MIB files. | SCALAR
HUAWEI-SRPOLICY-TRAP-MIB |  | hwSrPolicyBsidFailReason | The binding SID allocation failure reason of the SR Policy. | 1.3.6.1.4.1.2011.5.25.359.1.6 | OCTET STRING{(0,255)} | accessible-for-notify | This object is implemented as defined in the corresponding MIB files. | SCALAR
HUAWEI-SRPOLICY-TRAP-MIB |  | hwSrPolicyConflictState | Conflict state indicates the current conflict state. | 1.3.6.1.4.1.2011.5.25.359.1.7 | INTEGER{inConflict(1),conflictResolved(2)} | accessible-for-notify | This object is implemented as defined in the corresponding MIB files. | SCALAR
HUAWEI-SRPOLICY-TRAP-MIB |  | hwSrPolicyResourceType | The value of this object identifies that the number of MPLS resources has exceeded the threshold or the maximum number. The value is an enumerated type and case sensitive, which can be: 1.srv6TePolicy(0) -Indicates that the resource is SRv6 TE Policy. 2.srv6TePolicySegmentList(1) -Indicates that the resource is segment list of SRv6 TE Policy. 3.srMplsTePolicy(3) -Indicates that the resource is SR-MPLS TE Policy. 4.srMplsTePolicySegmentList(4) -Indicates that the resource is segment list of SR-MPLS TE Policy. 5.srv6TeFlowGroup(5) -Indicates that the resource is SRv6 TE flow group. 6.unknown(100) -Indicates that the resource type is unknown. | 1.3.6.1.4.1.2011.5.25.359.1.8 | INTEGER{srv6TePolicy(0),srv6TePolicySegmentList(1),srMplsTePolicy(3),srMplsTePolicySegmentList(4),srv6TeFlowGroup(5),unknown(100)} | accessible-for-notify | This object is implemented as defined in the corresponding MIB files. | SCALAR
HUAWEI-SRPOLICY-TRAP-MIB |  | hwResourceCurrentCount | The value of this object identifies the curren count of SR Policy resource. | 1.3.6.1.4.1.2011.5.25.359.1.9 | Unsigned32 | accessible-for-notify | This object is implemented as defined in the corresponding MIB files. | SCALAR
HUAWEI-SRPOLICY-TRAP-MIB |  | hwResourceThresholdUpperLimit | The value of this object identifies the upper threshold value of SR Policy resource. | 1.3.6.1.4.1.2011.5.25.359.1.10 | Unsigned32 | accessible-for-notify | This object is implemented as defined in the corresponding MIB files. | SCALAR
HUAWEI-SRPOLICY-TRAP-MIB |  | hwResourceThresholdLowerLimit | The value of this object identifies the lower threshold value of SR Policy resource. | 1.3.6.1.4.1.2011.5.25.359.1.11 | Unsigned32 | accessible-for-notify | This object is implemented as defined in the corresponding MIB files. | SCALAR
HUAWEI-SRPOLICY-TRAP-MIB |  | hwResourceTotalCount | The value of this object identifies the total permit count of SR Policy resource. | 1.3.6.1.4.1.2011.5.25.359.1.12 | Unsigned32 | accessible-for-notify | This object is implemented as defined in the corresponding MIB files. | SCALAR
HUAWEI-SRPOLICY-TRAP-MIB |  | hwProtocolOrigin | Protocol origin of the candidate path. | 1.3.6.1.4.1.2011.5.25.359.1.13 | OCTET STRING{(0,32)} | accessible-for-notify | This object is implemented as defined in the corresponding MIB files. | SCALAR
HUAWEI-SRPOLICY-TRAP-MIB |  | hwNodeAddress | Node address of the candidate path. | 1.3.6.1.4.1.2011.5.25.359.1.14 | OCTET STRING{(0,64)} | accessible-for-notify | This object is implemented as defined in the corresponding MIB files. | SCALAR
HUAWEI-SRPOLICY-TRAP-MIB |  | hwASN | AS number of the candidate path. | 1.3.6.1.4.1.2011.5.25.359.1.15 | Unsigned32 | accessible-for-notify | This object is implemented as defined in the corresponding MIB files. | SCALAR
HUAWEI-SRPOLICY-TRAP-MIB |  | hwDiscriminator | Discriminator of the candidate path. | 1.3.6.1.4.1.2011.5.25.359.1.16 | Unsigned32 | accessible-for-notify | This object is implemented as defined in the corresponding MIB files. | SCALAR
HUAWEI-SRPOLICY-TRAP-MIB |  | hwPreference | Preference of the candidate path. | 1.3.6.1.4.1.2011.5.25.359.1.17 | Unsigned32 | accessible-for-notify | This object is implemented as defined in the corresponding MIB files. | SCALAR
HUAWEI-SRPOLICY-TRAP-MIB |  | hwCandipathDownReason | Reason why the candidate path went Down. | 1.3.6.1.4.1.2011.5.25.359.1.18 | OCTET STRING{(0,128)} | accessible-for-notify | This object is implemented as defined in the corresponding MIB files. | SCALAR
HUAWEI-SRPOLICY-TRAP-MIB |  | hwSprInstanceEndpoint | Endpoint of the SPR instance. | 1.3.6.1.4.1.2011.5.25.359.1.19 | OCTET STRING{(0,64)} | accessible-for-notify | This object is implemented as defined in the corresponding MIB files. | SCALAR
HUAWEI-SRPOLICY-TRAP-MIB |  | hwSprPlcyName | SPR policy name. | 1.3.6.1.4.1.2011.5.25.359.1.20 | OCTET STRING{(0,32)} | accessible-for-notify | This object is implemented as defined in the corresponding MIB files. | SCALAR
HUAWEI-SRPOLICY-TRAP-MIB |  | hwPreviousSrPolicyColor | Color of the SR Policy before the switchover. | 1.3.6.1.4.1.2011.5.25.359.1.21 | OCTET STRING{(0,256)} | accessible-for-notify | This object is implemented as defined in the corresponding MIB files. | SCALAR
HUAWEI-SRPOLICY-TRAP-MIB |  | hwCurrentSrPolicyColor | Color of the SR Policy after the switchover. | 1.3.6.1.4.1.2011.5.25.359.1.22 | OCTET STRING{(0,256)} | accessible-for-notify | This object is implemented as defined in the corresponding MIB files. | SCALAR
HUAWEI-SRPOLICY-TRAP-MIB |  | hwSprSwitchReason | Reason why the SPR instance path was switched. | 1.3.6.1.4.1.2011.5.25.359.1.23 | OCTET STRING{(0,64)} | accessible-for-notify | This object is implemented as defined in the corresponding MIB files. | SCALAR
HUAWEI-SRPOLICY-TRAP-MIB |  | hwSrPolicyStatusChange | An hwSrPolicyStatusChange trap signifies that a SRTE Policy Status is detected. | 1.3.6.1.4.1.2011.5.25.359.2.1 |  |  | This object is implemented as defined in the corresponding MIB files. | TRAP | hwSrPolicyEndpoint hwSrPolicyColor hwSrPolicyStatus hwSrPolicyDownReason
HUAWEI-SRPOLICY-TRAP-MIB |  | hwSrPolicyBsidConflict | A hwSrPolicyBsidConflict trap signifies that allocating a binding SID to an SR Policy fails. | 1.3.6.1.4.1.2011.5.25.359.2.2 |  |  | This object is implemented as defined in the corresponding MIB files. | TRAP | hwSrPolicyEndpoint hwSrPolicyColor hwSrPolicyBsid hwSrPolicyBsidFailReason hwSrPolicyConflictState
HUAWEI-SRPOLICY-TRAP-MIB |  | hwSrPolicyBsidConflictClear | A hwSrPolicyBsidConflictClear trap signifies that the binding SID allocation failure is resolved. | 1.3.6.1.4.1.2011.5.25.359.2.3 |  |  | This object is implemented as defined in the corresponding MIB files. | TRAP | hwSrPolicyEndpoint hwSrPolicyColor hwSrPolicyBsid hwSrPolicyBsidFailReason hwSrPolicyConflictState
HUAWEI-SRPOLICY-TRAP-MIB |  | hwSrPolicyDown | This notification indicates that the status of SR Policy changes to down. | 1.3.6.1.4.1.2011.5.25.359.2.4 |  |  | This object is implemented as defined in the corresponding MIB files. | TRAP | hwSrPolicyEndpoint hwSrPolicyColor hwSrPolicyDownReason
HUAWEI-SRPOLICY-TRAP-MIB |  | hwSrPolicyDownClear | This notification indicates that the down alarm of SR Policy was cleared. | 1.3.6.1.4.1.2011.5.25.359.2.5 |  |  | This object is implemented as defined in the corresponding MIB files. | TRAP | hwSrPolicyEndpoint hwSrPolicyColor
HUAWEI-SRPOLICY-TRAP-MIB |  | hwSrPolicyResourceThresholdExceed | This object indicates that SR Policy resource count has exceeded the threshold. | 1.3.6.1.4.1.2011.5.25.359.2.6 |  |  | This object is implemented as defined in the corresponding MIB files. | TRAP | hwSrPolicyResourceType hwResourceCurrentCount hwResourceThresholdUpperLimit hwResourceThresholdLowerLimit hwResourceTotalCount
HUAWEI-SRPOLICY-TRAP-MIB |  | hwSrPolicyResourceThresholdExceedClear | This object indicates that SR Policy resource count has resumed from exceeding the threshold. | 1.3.6.1.4.1.2011.5.25.359.2.7 |  |  | This object is implemented as defined in the corresponding MIB files. | TRAP | hwSrPolicyResourceType hwResourceCurrentCount hwResourceThresholdUpperLimit hwResourceThresholdLowerLimit hwResourceTotalCount
HUAWEI-SRPOLICY-TRAP-MIB |  | hwSrPolicyResourceTotalCountExceed | This object indicates that SR Policy resource count has reached the total count. | 1.3.6.1.4.1.2011.5.25.359.2.8 |  |  | This object is implemented as defined in the corresponding MIB files. | TRAP | hwSrPolicyResourceType hwResourceCurrentCount hwResourceTotalCount
HUAWEI-SRPOLICY-TRAP-MIB |  | hwSrPolicyResourceTotalCountExceedClear | This object indicates that SR Policy resource count has resumed from reaching the total count. | 1.3.6.1.4.1.2011.5.25.359.2.9 |  |  | This object is implemented as defined in the corresponding MIB files. | TRAP | hwSrPolicyResourceType hwResourceCurrentCount hwResourceTotalCount
HUAWEI-SRPOLICY-TRAP-MIB |  | hwSrPolicyCandipathDown | This notification indicates that the status of SR Policy's candidate path changed to down. | 1.3.6.1.4.1.2011.5.25.359.2.10 |  |  | This object is implemented as defined in the corresponding MIB files. | TRAP | hwSrPolicyEndpoint hwSrPolicyColor hwProtocolOrigin hwNodeAddress hwASN hwDiscriminator hwPreference hwCandipathDownReason
HUAWEI-SRPOLICY-TRAP-MIB |  | hwSrPolicyCandipathDownClear | This notification indicates that the down alarm of SR Policy's candidate path was cleared. | 1.3.6.1.4.1.2011.5.25.359.2.11 |  |  | This object is implemented as defined in the corresponding MIB files. | TRAP | hwSrPolicyEndpoint hwSrPolicyColor hwProtocolOrigin hwNodeAddress hwASN hwDiscriminator hwPreference
HUAWEI-SRPOLICY-TRAP-MIB |  | hwSprInstancePathSwitch | The hwSprInstancePathSwitch trap indicates that an SPR instance-specific path switchover was detected. | 1.3.6.1.4.1.2011.5.25.359.2.12 |  |  | This object is implemented as defined in the corresponding MIB files. | TRAP | hwSprInstanceEndpoint hwSprPlcyName hwPreviousSrPolicyColor hwCurrentSrPolicyColor hwSprSwitchReason
HUAWEI-SRV6-MIB |  |  | HUAWEI-SRV6-MIB is a private SRv6 MIB defined by Huawei. Trap is defined to notify local SID conflict with route in device when SRv6 is enabled. The OID of root objects is: iso(1).org(3).dod(6).internet(1).private(4).enterprises(1).huawei(2011).huaweiMgmt(5).hwDatacomm(25).hwSrTrap(363)
HUAWEI-SRV6-MIB |  | hwSrv6Sid | SRv6 SID index. | 1.3.6.1.4.1.2011.5.25.363.1.1 | OCTET STRING{(16,16)} | accessible-for-notify | This object is implemented as defined in the corresponding MIB files. | SCALAR
HUAWEI-SRV6-MIB |  | hwSrv6SidPrefixLength | The length of SRv6 SID prefix (in bits). | 1.3.6.1.4.1.2011.5.25.363.1.2 | Unsigned32{(1,128)} | accessible-for-notify | This object is implemented as defined in the corresponding MIB files. | SCALAR
HUAWEI-SRV6-MIB |  | hwSrv6SidRouteConflict | An hwSrv6SidRouteConflict trap signifies that a SID is conflict with a route. | 1.3.6.1.4.1.2011.5.25.363.2.1 |  |  | This object is implemented as defined in the corresponding MIB files. | TRAP | hwSrv6Sid hwSrv6SidPrefixLength
HUAWEI-SRV6-MIB |  | hwSrv6SidRouteConflictClear | Clear hwSrv6SidRouteConflict trap. | 1.3.6.1.4.1.2011.5.25.363.2.2 |  |  | This object is implemented as defined in the corresponding MIB files. | TRAP | hwSrv6Sid hwSrv6SidPrefixLength
ISIS-MIB |  |  | The ISIS-MIB is used to carry out automatic running of related ISIS configurations in the network devices and to record the results. This MIB can provide query for ISIS process, ISIS interface, ISIS counter as well as ISIS alarm. Root directory: iso(1).org(3).dod(6).internet(1).experimental(3).isis(37)
ISIS-MIB | isisSysTable |  | The set of instance of the Integrated IS-IS protocol existing on the system. The index of the table is isisSysInstance. Creation Restriction The entries in this table cannot be created. Modification Restriction The entries in this table cannot be modified. Deletion Restriction The entries in this table cannot be deleted. Access Restriction The entries in this table can be read without restriction.
ISIS-MIB | isisSysTable | isisSysInstance | The unique identifier of the Integrated IS-IS instance to which this row corresponds. This object follows the index behavior. | 1.3.6.1.3.37.1.1.1.1.1 | Unsigned32{(1,4294967295)} | not-accessible | The actually supported value range is 1-4294967295. | COLUMNAR
ISIS-MIB | isisSysTable | isisSysVersion | The version number of the IS-IS protocol which this instance implements. | 1.3.6.1.3.37.1.1.1.1.2 | OCTET STRING{(0,255)} | read-only | This object is implemented as defined in the corresponding MIB files. | COLUMNAR
ISIS-MIB | isisSysTable | isisSysType | The type of this instance of the Integrated IS-IS protocol. This object follows the replaceOnlyWhileDisabled behavior. | 1.3.6.1.3.37.1.1.1.1.3 | INTEGER{level1IS(1),level2IS(2),level1L2IS(3)} | read-create | The actually supported access is read-only. | COLUMNAR
ISIS-MIB | isisSysTable | isisSysID | The ID for this instance of the Integrated IS-IS protocol. This value is appended to each of the area addresses to form the Network Entity Titles. The derivation of a value for this object is implementation-specific. Some implementations may automatically assign values and not permit an SNMP write, while others may require the value to be set manually. | 1.3.6.1.3.37.1.1.1.1.4 | OCTET STRING{(6,6)} | read-create | The actually supported access is read-only. | COLUMNAR
ISIS-MIB | isisSysTable | isisSysMaxPathSplits | Maximum number of paths with equal routing metric value which it is permitted to split between. This object follows the replaceOnlyWhileDisabled behavior. | 1.3.6.1.3.37.1.1.1.1.5 | Integer32{(1,128)} | read-create | The actually supported access is read-only. The actually supported value range is 1-128. | COLUMNAR
ISIS-MIB | isisSysTable | isisSysMaxLSPGenInt | Maximum interval, in seconds, between generated LSPs by this instance of the protocol. This object follows the resettingTimer behavior. Should be at least 300 seconds less than isisSysMaxAge. | 1.3.6.1.3.37.1.1.1.1.6 | Integer32{(1,65534)} | read-create | The actually supported access is read-only. The actually supported value range is 1-65534. | COLUMNAR
ISIS-MIB | isisSysTable | isisSysPollESHelloRate | The value, in seconds, to be used for the suggested ES configuration timer in ISH PDUs when soliciting the ES configuration. | 1.3.6.1.3.37.1.1.1.1.7 | Unsigned32{(1,65535)} | read-create | The actually supported access is read-only. | COLUMNAR
ISIS-MIB | isisSysTable | isisSysWaitTime | Number of seconds to delay in waiting state before entering on state. This object follows the resettingTimer behavior. | 1.3.6.1.3.37.1.1.1.1.8 | Unsigned32{(1,65535)} | read-create | The actually supported access is read-only. | COLUMNAR
ISIS-MIB | isisSysTable | isisSysAdminState | The administrative state of this instance of the Integrated IS-IS protocol. Setting this object to the value 'on' when its current value is 'off' enables operation of this instance of the Integrated IS-IS protocol. | 1.3.6.1.3.37.1.1.1.1.9 | INTEGER{on(1),off(2)} | read-create | The actually supported access is read-only. | COLUMNAR
ISIS-MIB | isisSysTable | isisSysLogAdjacencyChanges | If true, causes IS-IS to generate a log message when an IS-IS adjacency changes state (up or down). | 1.3.6.1.3.37.1.1.1.1.10 | INTEGER{true(1),false(2)} | read-create | The actually supported access is read-only. | COLUMNAR
ISIS-MIB | isisSysTable | isisSysNextCircIndex | This object is used to assign values to isisCircIndex as described in 'Textual Conventions for SNMPv2'. The network manager reads this object, and then writes the value back as the isisCircIndex in a SET that creates a new instance of isisCircEntry. If the SET fails with the code 'inconsistentValue', then the process must be repeated; If the SET succeeds, then the object is incremented, and the new isisCircuit is created according to the manager's directions. | 1.3.6.1.3.37.1.1.1.1.11 | INTEGER{(0,2147483647)} | read-only | This object is implemented as defined in the corresponding MIB files. | COLUMNAR
ISIS-MIB | isisSysTable | isisSysL2toL1Leaking | If true, allow the router to leak L2 routes into L1. | 1.3.6.1.3.37.1.1.1.1.12 | INTEGER{true(1),false(2)} | read-create | The actually supported access is read-only. | COLUMNAR
ISIS-MIB | isisSysTable | isisSysMaxAge | Value to place in RemainingLifeTime field of the LSPs we generate. This is should be at least 300 seconds greater than isisSysMaxLSPGenInt. | 1.3.6.1.3.37.1.1.1.1.13 | Unsigned32{(2,65535)} | read-create | The actually supported access is read-only. The actually supported value range is 2-65535. | COLUMNAR
ISIS-MIB | isisSysTable | isisSysReceiveLSPBufferSize | Size of the largest Buffer we are designed or configured to store. This should be at least as big as the maximum isisSysOrigLSPBuffSize supported by the system. If resources allow, we will store and flood LSPs larger than isisSysReceiveLSPBufferSize, as this can help avoid problems in networks with different values for isisSysOrigLSPBuffSize. | 1.3.6.1.3.37.1.1.1.1.14 | Unsigned32{(512,16384)} | read-create | The actually supported access is read-only. The actually supported value range is 512-16384. | COLUMNAR
ISIS-MIB | isisSysTable | isisSysExistState | The state of the IS-IS router. Turning this to state 'destroy' forces the router to forget all the current configuration. Setting the state to 'notInService' stops protocol processing, but retains the configuration. | 1.3.6.1.3.37.1.1.1.1.15 | INTEGER{active(1),notInService(2),notReady(3),createAndGo(4),createAndWait(5),destroy(6)} | read-create | The actually supported access is read-only. | COLUMNAR
ISIS-MIB | isisManAreaAddrTable |  | The set of manual area addresses configured on this Intermediate System. The indexes of the table are isisSysInstance, isisManAreaAddr. Creation Restriction The entries in this table cannot be created. Modification Restriction The entries in this table cannot be modified. Deletion Restriction The entries in this table cannot be deleted. Access Restriction None.
ISIS-MIB | isisManAreaAddrTable | isisManAreaAddr | A manually configured area address for this system. This object follows the index behavior. Note: an index for the entry {1, {49.0001} active} in this table would be the ordered pair (1, (0x03 0x49 0x00 0x01)), as the length of an Octet string is part of the OID. | 1.3.6.1.3.37.1.1.2.1.1 | OCTET STRING{(0,20)} | not-accessible | This object is implemented as defined in the corresponding MIB files. | COLUMNAR
ISIS-MIB | isisManAreaAddrTable | isisManAreaAddrExistState | The state of the isisManAreaAddrEntry. This object follows the Row Status behavior. If the isisSysAdminState for this instance of the IS-IS protocol is 'on', and an attempt is made to set this object to the value 'destroy' or 'notInService' when this is the only isisManAreaAddrEntry in state 'active' for this instance of the IS-IS protocol should return inconsistentValue. | 1.3.6.1.3.37.1.1.2.1.2 | INTEGER{active(1),notInService(2),notReady(3),createAndGo(4),createAndWait(5),destroy(6)} | read-create | The actually supported access is read-only. | COLUMNAR
ISIS-MIB | isisAreaAddrTable |  | The union of the sets of area addresses reported in all Level 1 LSPs with segment number zero received by this instance of the protocol from Intermediate Systems which are reachable via Level 1 routing. The indexes of the table are isisSysInstance, isisAreaAddr. Creation Restriction No entry can be created in this table. The table lists the information that the local IS learns from its IS-IS neighbors through IS-IS packet exchanges. The content cannot be manually configured. Modification Restriction The entries in this table cannot be modified. Deletion Restriction The entries in this table cannot be deleted. Access Restriction None.
ISIS-MIB | isisAreaAddrTable | isisAreaAddr | An area address reported in a Level 1 LSP received by this instance of the IS-IS protocol. | 1.3.6.1.3.37.1.1.3.1.1 | OCTET STRING{(0,20)} | read-only | This object is implemented as defined in the corresponding MIB files. | COLUMNAR
ISIS-MIB | isisSysProtSuppTable |  | This table contains the manually configured set of protocols supported by each instance of the Integrated IS-IS protocol. The indexes of the table are isisSysInstance, isisSysProtSuppProtocol. Creation Restriction The entries in this table cannot be created. Modification Restriction The entries in this table cannot be modified. Deletion Restriction The entries in this table cannot be deleted. Access Restriction None.
ISIS-MIB | isisSysProtSuppTable | isisSysProtSuppProtocol | One supported protocol. This object follows the index behavior. | 1.3.6.1.3.37.1.1.4.1.1 | INTEGER{iso8473(129),ipV6(142),ip(204),virtual-access(255)} | not-accessible | This object is implemented as defined in the corresponding MIB files. | COLUMNAR
ISIS-MIB | isisSysProtSuppTable | isisSysProtSuppExistState | The state of the isisSysProtSuppEntry. This object follows the RowStatus behavior. | 1.3.6.1.3.37.1.1.4.1.2 | INTEGER{active(1),notInService(2),notReady(3),createAndGo(4),createAndWait(5),destroy(6)} | read-create | The actually supported access is read-only. | COLUMNAR
ISIS-MIB | isisSummAddrTable |  | The set of IP summary addresses to use in forming summary TLVs originated by this Intermediate System. An administrator may use a summary address to combine and modify IP Reachability announcements. If the Intermediate system can reach any subset of the summary address, the summary address will be announced instead, at the configured metric. The indexes of the table are isisSysInstance, isisSummAddressType, isisSummAddress, isisSummAddrPrefixLen. Creation Restriction The entries in this table cannot be created. Modification Restriction The entries in this table cannot be modified. Deletion Restriction The entries in this table cannot be deleted. Access Restriction None.
ISIS-MIB | isisSummAddrTable | isisSummAddressType | The Type of IP address for this summary address. This object follows the index behavior. | 1.3.6.1.3.37.1.1.5.1.1 | INTEGER{unknown(0),ipv4(1),ipv6(2),ipv4z(3),ipv6z(4),dns(16)} | not-accessible | This object is implemented as defined in the corresponding MIB files. | COLUMNAR
ISIS-MIB | isisSummAddrTable | isisSummAddress | The IP Address value for this summary address. This object follows the index behavior. | 1.3.6.1.3.37.1.1.5.1.2 | OCTET STRING{(4,4),(16,16)} | not-accessible | This object is implemented as defined in the corresponding MIB files. | COLUMNAR
ISIS-MIB | isisSummAddrTable | isisSummAddrPrefixLen | The Length of the IP NetMask for this summary address. | 1.3.6.1.3.37.1.1.5.1.3 | Unsigned32{(0,128)} | not-accessible | This object is implemented as defined in the corresponding MIB files. | COLUMNAR
ISIS-MIB | isisSummAddrTable | isisSummAddrExistState | The existence state of this summary address. This object follows the row status behavior. | 1.3.6.1.3.37.1.1.5.1.4 | INTEGER{active(1),notInService(2),notReady(3),createAndGo(4),createAndWait(5),destroy(6)} | read-create | The actually supported access is read-only. | COLUMNAR
ISIS-MIB | isisSummAddrTable | isisSummAddrMetric | The metric value to announce this summary address with in LSPs generated by this system. | 1.3.6.1.3.37.1.1.5.1.5 | Integer32{(0,63)} | read-create | The actually supported access is read-only. | COLUMNAR
ISIS-MIB | isisSummAddrTable | isisSummAddrFullMetric | The wide metric value to announce this summary address with in LSPs generated by this system. | 1.3.6.1.3.37.1.1.5.1.6 | Unsigned32{(0,4261412864)} | read-create | The actually supported access is read-only. The actually supported value range is 0-4261412864. | COLUMNAR
ISIS-MIB | isisRedistributeAddrTable |  | This table provides criteria to decide if a route should be leaked from L2 to L1 when Domain Wide Prefix leaking is enabled. Addresses that match the summary mask in the table will be announced at L1 by routers when isisSysL2toL1Leaking is enabled. Routes that fall into the ranges specified are announced as is, without being summarized. Routes that do not match a summary mask are not announced. The indexes of the table are isisSysInstance, isisRedistributeAddrType, isisRedistributeAddrAddress, isisRedistributeAddrPrefixLen. Creation Restriction The entries in this table cannot be created. Modification Restriction The entries in this table cannot be modified. Deletion Restriction The entries in this table cannot be deleted. Access Restriction None.
ISIS-MIB | isisRedistributeAddrTable | isisRedistributeAddrType | The Type of IP address for this summary address. This object follows the index behavior. | 1.3.6.1.3.37.1.1.6.1.1 | INTEGER{unknown(0),ipv4(1),ipv6(2),ipv4z(3),ipv6z(4),dns(16)} | not-accessible | This object is implemented as defined in the corresponding MIB files. | COLUMNAR
ISIS-MIB | isisRedistributeAddrTable | isisRedistributeAddrAddress | The IP Address value for this summary address. This object follows the index behavior. | 1.3.6.1.3.37.1.1.6.1.2 | OCTET STRING{(4,4),(16,16)} | not-accessible | This object is implemented as defined in the corresponding MIB files. | COLUMNAR
ISIS-MIB | isisRedistributeAddrTable | isisRedistributeAddrPrefixLen | The Length of the IP NetMask for this summary address. | 1.3.6.1.3.37.1.1.6.1.3 | Unsigned32{(0,128)} | not-accessible | This object is implemented as defined in the corresponding MIB files. | COLUMNAR
ISIS-MIB | isisRedistributeAddrTable | isisRedistributeAddrExistState | The existence state of this summary address. This object follows the row status behavior. | 1.3.6.1.3.37.1.1.6.1.4 | INTEGER{active(1),notInService(2),notReady(3),createAndGo(4),createAndWait(5),destroy(6)} | read-create | The actually supported access is read-only. | COLUMNAR
ISIS-MIB | isisRouterTable |  | The set of hostnames and router ID. The indexes of the table are isisSysInstance, isisRouterSysID, isisRouterLevel. Creation Restriction The entries in this table cannot be created. Modification Restriction The entries in this table cannot be modified. Deletion Restriction The entries in this table cannot be deleted. Access Restriction None.
ISIS-MIB | isisRouterTable | isisRouterSysID | The System ID of the Router Peer. | 1.3.6.1.3.37.1.1.7.1.1 | OCTET STRING{(6,6)} | not-accessible | This object is implemented as defined in the corresponding MIB files. | COLUMNAR
ISIS-MIB | isisRouterTable | isisRouterLevel | The level of this Intermediate System. | 1.3.6.1.3.37.1.1.7.1.2 | INTEGER{none(0),area(1),domain(2)} | not-accessible | This object is implemented as defined in the corresponding MIB files. | COLUMNAR
ISIS-MIB | isisRouterTable | isisRouterHostName | The hostname listed in LSP, or NULL if none. | 1.3.6.1.3.37.1.1.7.1.3 | OCTET STRING{(0,255)} | read-only | This object is implemented as defined in the corresponding MIB files. | COLUMNAR
ISIS-MIB | isisRouterTable | isisRouterID | The Router ID of the Peer found in LSP, or NULL if none. | 1.3.6.1.3.37.1.1.7.1.4 | Unsigned32 | read-only | This object is implemented as defined in the corresponding MIB files. | COLUMNAR
ISIS-MIB | isisSysLevelTable |  | Level specific information about the System. The indexes of the table are isisSysInstance, isisSysLevelIndex. Creation Restriction The entries in this table cannot be created. Modification Restriction The entries in this table cannot be modified. Deletion Restriction The entries in this table cannot be deleted. Access Restriction None.
ISIS-MIB | isisSysLevelTable | isisSysLevelIndex | The level that this entry describes. | 1.3.6.1.3.37.1.2.1.1.1 | INTEGER{level1IS(1),level2IS(2)} | not-accessible | This object is implemented as defined in the corresponding MIB files. | COLUMNAR
ISIS-MIB | isisSysLevelTable | isisSysLevelOrigLSPBuffSize | The maximum size of LSPs and SNPs originated by this instance of the protocol at this level. This object follows the replaceOnlyWhileDisabled behavior. | 1.3.6.1.3.37.1.2.1.1.2 | Integer32{(512,16384)} | read-create | The actually supported access is read-only. The actually supported value range is 512-16384. | COLUMNAR
ISIS-MIB | isisSysLevelTable | isisSysLevelMinLSPGenInt | Minimum interval, in seconds, between successive generation of LSPs with the same LSPID at this level by this instance of the protocol. This object follows the resettingTimer behavior. | 1.3.6.1.3.37.1.2.1.1.3 | Unsigned32{(1,65535)} | read-create | The actually supported access is read-only. | COLUMNAR
ISIS-MIB | isisSysLevelTable | isisSysLevelOverloadState | The Overload state of the database at this level. The value 'overloaded' indicates a database that is low on an essential resource, such as memory. The administrator may indirectly force the state to 'waiting' when the router is initializing by setting the object isisSysLevelSetOverload. If the state is waiting or overloaded, we originate LSPs with the Overload bit set. | 1.3.6.1.3.37.1.2.1.1.4 | INTEGER{off(1),on(2),waiting(3),overloaded(4)} | read-only | This object is implemented as defined in the corresponding MIB files. | COLUMNAR
ISIS-MIB | isisSysLevelTable | isisSysLevelSetOverload | Administratively set the overload bit for the level. The overload bit will continue to be set if the implementation runs out of memory, independent of this variable | 1.3.6.1.3.37.1.2.1.1.5 | INTEGER{true(1),false(2)} | read-create | The actually supported access is read-only. | COLUMNAR
ISIS-MIB | isisSysLevelTable | isisSysLevelSetOverloadUntil | If set, the overload bit should be set, and cleared after sysUpTime exceeds this value. | 1.3.6.1.3.37.1.2.1.1.6 | TimeTicks | read-create | The actually supported access is read-only. | COLUMNAR
ISIS-MIB | isisSysLevelTable | isisSysLevelMetricStyle | Which style of Metric do we generate in our LSPs at this level? This object follows the replaceOnlyWhileDisabled behavior. | 1.3.6.1.3.37.1.2.1.1.7 | INTEGER{narrow(1),wide(2),both(3)} | read-create | The actually supported access is read-only. | COLUMNAR
ISIS-MIB | isisSysLevelTable | isisSysLevelSPFConsiders | Which style of Metric do we consider in our SPF computation at this level? | 1.3.6.1.3.37.1.2.1.1.8 | INTEGER{narrow(1),wide(2),both(3)} | read-create | The actually supported access is read-only. | COLUMNAR
ISIS-MIB | isisSysLevelTable | isisSysLevelTEEnabled | Do we do Traffic Engineering at this level? | 1.3.6.1.3.37.1.2.1.1.9 | INTEGER{true(1),false(2)} | read-create | The actually supported access is read-only. | COLUMNAR
ISIS-MIB | isisCircTable |  | The table of circuits used by each instance of Integrated IS-IS on this system. The indexes of the table are isisSysInstance, isisCircIndex. Creation Restriction The entries in this table cannot be created. Modification Restriction The entries in this table cannot be modified. Deletion Restriction The entries in this table cannot be deleted. Access Restriction None.
ISIS-MIB | isisCircTable | isisCircIndex | The identifier of this circuit, unique within the instance of the IS-IS protocol. This object follows the index behavior. This is for SNMP Indexing purposes only and need not have any relation to any protocol value. | 1.3.6.1.3.37.1.3.1.1.1 | Integer32{(1,2000000000)} | not-accessible | This object is implemented as defined in the corresponding MIB files. | COLUMNAR
ISIS-MIB | isisCircTable | isisCircIfIndex | The value of ifIndex for the interface to which this circuit corresponds. This object cannot be modified after creation | 1.3.6.1.3.37.1.3.1.1.2 | Integer32 | read-create | The actually supported access is read-only. | COLUMNAR
ISIS-MIB | isisCircTable | isisCircIfSubIndex | A specifier for the part of the interface ifIndex to which this circuit corresponds, such as a DLCI or VPI/VCI. This object cannot be modified after creation | 1.3.6.1.3.37.1.3.1.1.3 | Integer32 | read-create | The actually supported access is read-only. | COLUMNAR
ISIS-MIB | isisCircTable | isisCircAdminState | The administrative state of the circuit. This object follows the AdminState behavior. | 1.3.6.1.3.37.1.3.1.1.4 | INTEGER{on(1),off(2)} | read-create | The actually supported access is read-only. | COLUMNAR
ISIS-MIB | isisCircTable | isisCircExistState | The existence state of this circuit. This object follows the Row Status behavior. Setting the state to 'notInService' halts the generation and processing of IS-IS protocol PDUs on this circuit. Setting the state to destroy will also erase any configuration associated with the circuit. | 1.3.6.1.3.37.1.3.1.1.5 | INTEGER{active(1),notInService(2),notReady(3),createAndGo(4),createAndWait(5),destroy(6)} | read-create | The actually supported access is read-only. | COLUMNAR
ISIS-MIB | isisCircTable | isisCircType | The type of the circuit. This object follows the replaceOnlyWhileDisabled behavior. The type specified must be compatible with the type of the interface defined by the value of isisCircIfIndex. | 1.3.6.1.3.37.1.3.1.1.6 | INTEGER{broadcast(1),ptToPt(2),staticIn(3),staticOut(4),dA(5)} | read-create | The actually supported access is read-only. | COLUMNAR
ISIS-MIB | isisCircTable | isisCircExtDomain | If true, suppress normal transmission of and interpretation of Intra-domain IS-IS PDUs on this circuit. | 1.3.6.1.3.37.1.3.1.1.7 | INTEGER{true(1),false(2)} | read-create | The actually supported access is read-only. | COLUMNAR
ISIS-MIB | isisCircTable | isisCircLevel | Indicates which type of packets will be sent and accepted on this circuit. The values used will be modified by the settings of isisSysType. This object follows the replaceOnlyWhileDisabled behavior. | 1.3.6.1.3.37.1.3.1.1.8 | INTEGER{level1(1),level2(2),level1L2(3)} | read-create | The actually supported access is read-only. | COLUMNAR
ISIS-MIB | isisCircTable | isisCircPassiveCircuit | Should we include this interface in LSPs, even if it is not running the IS-IS Protocol? | 1.3.6.1.3.37.1.3.1.1.9 | INTEGER{true(1),false(2)} | read-create | The actually supported access is read-only. | COLUMNAR
ISIS-MIB | isisCircTable | isisCircMeshGroupEnabled | Is this port a member of a mesh group, or blocked? Circuits in the same mesh group act as a virtual multiaccess network. LSPs seen on one circuit in a mesh group will not be flooded to another circuit in the same mesh group. | 1.3.6.1.3.37.1.3.1.1.10 | INTEGER{inactive(1),blocked(2),set(3)} | read-create | The actually supported access is read-only. | COLUMNAR
ISIS-MIB | isisCircTable | isisCircMeshGroup | Circuits in the same mesh group act as a virtual multiaccess network. LSPs seen on one circuit in a mesh group will not be flooded to another circuit in the same mesh group. If isisCircMeshGroupEnabled is inactive or blocked, this value is ignored. | 1.3.6.1.3.37.1.3.1.1.11 | Unsigned32 | read-create | The actually supported access is read-only. | COLUMNAR
ISIS-MIB | isisCircTable | isisCircSmallHellos | Can we send unpadded hellos on LAN circuits? False means LAN Hellos must be padded. Implementations should allow the administrator to read this value. An implementation need not be able to support unpadded hellos to be conformant. | 1.3.6.1.3.37.1.3.1.1.12 | INTEGER{true(1),false(2)} | read-create | The actually supported access is read-only. | COLUMNAR
ISIS-MIB | isisCircTable | isisCircLastUpTime | If the circuit is enabled, the value of sysUpTime when isisCircAdminState most recently entered the state on. If the circuit is not on, the value of sysUpTime when the circuit last entered state on, 0 if the circuit has never been on. | 1.3.6.1.3.37.1.3.1.1.13 | TimeTicks | read-only | This object is implemented as defined in the corresponding MIB files. | COLUMNAR
ISIS-MIB | isisCircTable | isisCirc3WayEnabled | Is this circuit enabled to run 3Way handshake? | 1.3.6.1.3.37.1.3.1.1.14 | INTEGER{true(1),false(2)} | read-create | The actually supported access is read-only. | COLUMNAR
ISIS-MIB | isisCircTable | isisCircExtendedCircID | A unique value to be used as the extended circuit ID in 3Way handshake. | 1.3.6.1.3.37.1.3.1.1.15 | Unsigned32 | read-create | The actually supported access is read-only. | COLUMNAR
ISIS-MIB | isisCircLevelTable |  | Level specific information about circuits used by IS-IS The indexes of the table are isisSysInstance, isisCircIndex, isisCircLevelIndex. Creation Restriction The entries in this table cannot be created. Modification Restriction The entries in this table cannot be modified. Deletion Restriction The entries in this table cannot be deleted. Access Restriction None.
ISIS-MIB | isisCircLevelTable | isisCircLevelIndex | The level that this entry describes. | 1.3.6.1.3.37.1.4.1.1.1 | INTEGER{level1IS(1),level2IS(2)} | not-accessible | This object is implemented as defined in the corresponding MIB files. | COLUMNAR
ISIS-MIB | isisCircLevelTable | isisCircLevelMetric | The metric value of this circuit for this level. | 1.3.6.1.3.37.1.4.1.1.2 | Integer32{(0,63)} | read-create | The actually supported access is read-only. | COLUMNAR
ISIS-MIB | isisCircLevelTable | isisCircLevelWideMetric | The wide metric value of this circuit for this level. | 1.3.6.1.3.37.1.4.1.1.3 | Unsigned32{(0,16777215)} | read-create | The actually supported access is read-only. | COLUMNAR
ISIS-MIB | isisCircLevelTable | isisCircLevelISPriority | The priority for becoming LAN Designated Intermediate System at this level. | 1.3.6.1.3.37.1.4.1.1.4 | Integer32{(0,127)} | read-create | The actually supported access is read-only. | COLUMNAR
ISIS-MIB | isisCircLevelTable | isisCircLevelIDOctet | A one byte identifier that can be used in protocol packets to identify a circuit. Values of isisCircLevelIDOctet do not need to be unique. They are only required to differ on LANs where the Intermediate System is the Designated Intermediate System. | 1.3.6.1.3.37.1.4.1.1.5 | Integer32{(0,255)} | read-create | The actually supported access is read-only. | COLUMNAR
ISIS-MIB | isisCircLevelTable | isisCircLevelID | The ID of the circuit allocated during initialization. If no value has been negotiated (either because the adjacency is to an End System, or because initialization has not yet successfully completed), this object has the value which would be proposed for this circuit (i.e. the concatenation of the local system ID and the one byte isisCircLevelIDOctet for this circuit. | 1.3.6.1.3.37.1.4.1.1.6 | OCTET STRING{(7,7)} | read-only | This object is implemented as defined in the corresponding MIB files. | COLUMNAR
ISIS-MIB | isisCircLevelTable | isisCircLevelDesIS | The ID of the LAN Designated Intermediate System on this circuit at this level. If, for any reason, this system is not partaking in the relevant Designated Intermediate System election process, then the value returned is the zero length OCTET STRING. | 1.3.6.1.3.37.1.4.1.1.7 | OCTET STRING{(0,0),(7,7)} | read-only | This object is implemented as defined in the corresponding MIB files. | COLUMNAR
ISIS-MIB | isisCircLevelTable | isisCircLevelHelloMultiplier | This value is multiplied by the corresponding HelloTimer and the result in seconds (rounded up) is used as the holding time in transmitted hellos, to be used by receivers of hello packets from this IS | 1.3.6.1.3.37.1.4.1.1.8 | Integer32{(2,1000)} | read-create | The actually supported access is read-only. The actually supported value range is 2-1000. | COLUMNAR
ISIS-MIB | isisCircLevelTable | isisCircLevelHelloTimer | Maximum period, in milliseconds, between IIH PDUs on multiaccess networks at this level for LANs. The value at level 1 is used as the period between Hellos on L1L2 point to point circuits. Setting this value at level 2 on an L1L2 point to point circuit will result in an error of InconsistentValue. This object follows the resettingTimer behavior. | 1.3.6.1.3.37.1.4.1.1.9 | Integer32{(10,600000)} | read-create | The actually supported access is read-only. | COLUMNAR
ISIS-MIB | isisCircLevelTable | isisCircLevelDRHelloTimer | Period, in milliseconds, between Hello PDUs on multiaccess networks when this IS is the Designated Intermediate System. This object follows the resettingTimer behavior. | 1.3.6.1.3.37.1.4.1.1.10 | Integer32{(10,120000)} | read-create | The actually supported access is read-only. | COLUMNAR
ISIS-MIB | isisCircLevelTable | isisCircLevelLSPThrottle | Minimal interval of time, in milliseconds, between transmissions of LSPs on an interface at this level. | 1.3.6.1.3.37.1.4.1.1.11 | Unsigned32{(1,65535)} | read-create | The actually supported access is read-only. | COLUMNAR
ISIS-MIB | isisCircLevelTable | isisCircLevelMinLSPRetransInt | Minimum interval, in seconds, between re-transmission of an LSP at this level. This object follows the resettingTimer behavior. Note that isisCircLevelLSPThrottle controls how fast we send back to back LSPs. This variable controls how fast we re-send the same LSP. | 1.3.6.1.3.37.1.4.1.1.12 | Integer32{(1,300)} | read-create | The actually supported access is read-only. | COLUMNAR
ISIS-MIB | isisCircLevelTable | isisCircLevelCSNPInterval | Interval of time, in seconds, between periodic transmission of a complete set of CSNPs on multiaccess networks if this router is the designated router at this level. | 1.3.6.1.3.37.1.4.1.1.13 | Integer32{(1,65535)} | read-create | The actually supported access is read-only. The actually supported value range is 1-65535. | COLUMNAR
ISIS-MIB | isisCircLevelTable | isisCircLevelPartSNPInterval | Minimum interval in seconds between sending Partial Sequence Number PDUs at this level. This object follows the resettingTimer behavior. | 1.3.6.1.3.37.1.4.1.1.14 | Integer32{(1,120)} | read-create | The actually supported access is read-only. | COLUMNAR
ISIS-MIB | isisSystemCounterTable |  | System wide counters for one instance of the IS-IS protocol on the system. The indexes of the table are isisSysInstance, isisSysStatLevel. Creation Restriction The entries in this table cannot be created. Modification Restriction The entries in this table cannot be modified. Deletion Restriction The entries in this table cannot be deleted. Access Restriction None.
ISIS-MIB | isisSystemCounterTable | isisSysStatLevel | The level that this entry describes. | 1.3.6.1.3.37.1.5.1.1.1 | INTEGER{level1IS(1),level2IS(2)} | not-accessible | This object is implemented as defined in the corresponding MIB files. | COLUMNAR
ISIS-MIB | isisSystemCounterTable | isisSysStatCorrLSPs | Number of corrupted in-memory LSPs detected. LSPs received from the wire with a bad checksum are silently dropped and not counted. | 1.3.6.1.3.37.1.5.1.1.2 | Counter32 | read-only | This object is implemented as defined in the corresponding MIB files. | COLUMNAR
ISIS-MIB | isisSystemCounterTable | isisSysStatAuthTypeFails | The number of authentication type mismatches recognized by this instance of the protocol. | 1.3.6.1.3.37.1.5.1.1.3 | Counter32 | read-only | This object is implemented as defined in the corresponding MIB files. | COLUMNAR
ISIS-MIB | isisSystemCounterTable | isisSysStatAuthFails | The number of authentication failures recognized by this instance of the protocol. | 1.3.6.1.3.37.1.5.1.1.4 | Counter32 | read-only | This object is implemented as defined in the corresponding MIB files. | COLUMNAR
ISIS-MIB | isisSystemCounterTable | isisSysStatLSPDbaseOloads | Number of times the LSP database has become overloaded. | 1.3.6.1.3.37.1.5.1.1.5 | Counter32 | read-only | This object is implemented as defined in the corresponding MIB files. | COLUMNAR
ISIS-MIB | isisSystemCounterTable | isisSysStatManAddrDropFromAreas | Number of times a manual address has been dropped from the area. | 1.3.6.1.3.37.1.5.1.1.6 | Counter32 | read-only | This object is implemented as defined in the corresponding MIB files. | COLUMNAR
ISIS-MIB | isisSystemCounterTable | isisSysStatAttmptToExMaxSeqNums | Number of times the IS has attempted to exceed the maximum sequence number. | 1.3.6.1.3.37.1.5.1.1.7 | Counter32 | read-only | This object is implemented as defined in the corresponding MIB files. | COLUMNAR
ISIS-MIB | isisSystemCounterTable | isisSysStatSeqNumSkips | Number of times a sequence number skip has occurred. | 1.3.6.1.3.37.1.5.1.1.8 | Counter32 | read-only | This object is implemented as defined in the corresponding MIB files. | COLUMNAR
ISIS-MIB | isisSystemCounterTable | isisSysStatOwnLSPPurges | Number of times a zero-aged copy of the system's own LSP is received from some other node. | 1.3.6.1.3.37.1.5.1.1.9 | Counter32 | read-only | This object is implemented as defined in the corresponding MIB files. | COLUMNAR
ISIS-MIB | isisSystemCounterTable | isisSysStatIDFieldLenMismatches | Number of times a PDU is received with a different value for ID field length to that of the receiving system. | 1.3.6.1.3.37.1.5.1.1.10 | Counter32 | read-only | This object is implemented as defined in the corresponding MIB files. | COLUMNAR
ISIS-MIB | isisSystemCounterTable | isisSysStatMaxAreaAddrMismatches | Number of times a PDU is received with a different value for MaximumAreaAddresses from that of the receiving system. | 1.3.6.1.3.37.1.5.1.1.11 | Counter32 | read-only | This object is implemented as defined in the corresponding MIB files. | COLUMNAR
ISIS-MIB | isisSystemCounterTable | isisSysStatPartChanges | Partition changes | 1.3.6.1.3.37.1.5.1.1.12 | Counter32 | read-only | This object is implemented as defined in the corresponding MIB files. | COLUMNAR
ISIS-MIB | isisSystemCounterTable | isisSysStatSPFRuns | Number of times we ran SPF at this level. | 1.3.6.1.3.37.1.5.1.1.13 | Counter32 | read-only | This object is implemented as defined in the corresponding MIB files. | COLUMNAR
ISIS-MIB | isisCircuitCounterTable |  | Circuit specific counters for one instance of the IS-IS protocol on the system. The indexes of the table are isisSysInstance, isisCircIndex, isisCircuitType. Creation Restriction The entries in this table cannot be created. Modification Restriction The entries in this table cannot be modified. Deletion Restriction The entries in this table cannot be deleted. Access Restriction None.
ISIS-MIB | isisCircuitCounterTable | isisCircuitType | What type of circuit saw these counts? The point to point Hello PDU includes both L1 and L2, and ISs form a single adjacency on point to point links. Thus we combine counts on point to point links into one group. | 1.3.6.1.3.37.1.5.2.1.1 | INTEGER{lanlevel1(1),lanlevel2(2),p2pcircuit(3)} | not-accessible | This object is implemented as defined in the corresponding MIB files. | COLUMNAR
ISIS-MIB | isisCircuitCounterTable | isisCircAdjChanges | The number of times an adjacency state change has occurred on this circuit. | 1.3.6.1.3.37.1.5.2.1.2 | Counter32 | read-only | This object is implemented as defined in the corresponding MIB files. | COLUMNAR
ISIS-MIB | isisCircuitCounterTable | isisCircNumAdj | The number of adjacencies on this circuit. | 1.3.6.1.3.37.1.5.2.1.3 | Unsigned32 | read-only | This object is implemented as defined in the corresponding MIB files. | COLUMNAR
ISIS-MIB | isisCircuitCounterTable | isisCircInitFails | The number of times initialization of this circuit has failed. | 1.3.6.1.3.37.1.5.2.1.4 | Counter32 | read-only | This object is implemented as defined in the corresponding MIB files. | COLUMNAR
ISIS-MIB | isisCircuitCounterTable | isisCircRejAdjs | The number of times an adjacency has been rejected on this circuit. | 1.3.6.1.3.37.1.5.2.1.5 | Counter32 | read-only | This object is implemented as defined in the corresponding MIB files. | COLUMNAR
ISIS-MIB | isisCircuitCounterTable | isisCircIDFieldLenMismatches | The number of times an IS-IS control PDU with an ID field length different to that for this system has been received. | 1.3.6.1.3.37.1.5.2.1.6 | Counter32 | read-only | This object is implemented as defined in the corresponding MIB files. | COLUMNAR
ISIS-MIB | isisCircuitCounterTable | isisCircMaxAreaAddrMismatches | The number of times an IS-IS control PDU with a max area address field different to that for this system has been received. | 1.3.6.1.3.37.1.5.2.1.7 | Counter32 | read-only | This object is implemented as defined in the corresponding MIB files. | COLUMNAR
ISIS-MIB | isisCircuitCounterTable | isisCircAuthTypeFails | The number of times an IS-IS control PDU with an auth type field different to that for this system has been received. | 1.3.6.1.3.37.1.5.2.1.8 | Counter32 | read-only | This object is implemented as defined in the corresponding MIB files. | COLUMNAR
ISIS-MIB | isisCircuitCounterTable | isisCircAuthFails | The number of times an IS-IS control PDU with the correct auth type has failed to pass authentication validation. | 1.3.6.1.3.37.1.5.2.1.9 | Counter32 | read-only | This object is implemented as defined in the corresponding MIB files. | COLUMNAR
ISIS-MIB | isisCircuitCounterTable | isisCircLANDesISChanges | The number of times the Designated IS has changed on this circuit at this level. If the circuit is point to point, this count is zero. | 1.3.6.1.3.37.1.5.2.1.10 | Counter32 | read-only | This object is implemented as defined in the corresponding MIB files. | COLUMNAR
ISIS-MIB | isisPacketCounterTable |  | Information about IS-IS protocol traffic at one level on one circuit in one direction The indexes of the table are isisSysInstance, isisCircIndex, isisPacketCountLevel, isisPacketCountDirection. Creation Restriction The entries in this table cannot be created. Modification Restriction The entries in this table cannot be modified. Deletion Restriction The entries in this table cannot be deleted. Access Restriction None.
ISIS-MIB | isisPacketCounterTable | isisPacketCountLevel | The level at which these PDU counts have been collected. | 1.3.6.1.3.37.1.5.3.1.1 | INTEGER{level1(1),level2(2)} | not-accessible | This object is implemented as defined in the corresponding MIB files. | COLUMNAR
ISIS-MIB | isisPacketCounterTable | isisPacketCountDirection | Were we sending or receiving these PDUs? | 1.3.6.1.3.37.1.5.3.1.2 | INTEGER{sending(1),receiving(2)} | not-accessible | This object is implemented as defined in the corresponding MIB files. | COLUMNAR
ISIS-MIB | isisPacketCounterTable | isisPacketCountIIHello | The number of IS-IS Hello PDUs seen in this direction at this level. Point-to-Point IIH PDUs are counted at Level 1 if the value of their Circuit Type field is 1, and are counted at Level 2 otherwise. | 1.3.6.1.3.37.1.5.3.1.3 | Counter32 | read-only | This object is implemented as defined in the corresponding MIB files. | COLUMNAR
ISIS-MIB | isisPacketCounterTable | isisPacketCountISHello | The number of ES-IS Hello PDUs seen in this direction. ISH PDUs are counted at the lowest enabled level: at L1 on L1 or L1L2 circuits, and at L2 otherwise. | 1.3.6.1.3.37.1.5.3.1.4 | Counter32 | read-only | This object is implemented as defined in the corresponding MIB files. | COLUMNAR
ISIS-MIB | isisPacketCounterTable | isisPacketCountESHello | The number of ES Hello PDUs seen in this direction. ESH PDUs are counted at the lowest enabled level: at L1 on L1 or L1L2 circuits, and at L2 otherwise. | 1.3.6.1.3.37.1.5.3.1.5 | Counter32 | read-only | This object is implemented as defined in the corresponding MIB files. | COLUMNAR
ISIS-MIB | isisPacketCounterTable | isisPacketCountLSP | The number of IS-IS LSPs seen in this direction at this level. | 1.3.6.1.3.37.1.5.3.1.6 | Counter32 | read-only | This object is implemented as defined in the corresponding MIB files. | COLUMNAR
ISIS-MIB | isisPacketCounterTable | isisPacketCountCSNP | The number of IS-IS CSNPs seen in this direction at this level. | 1.3.6.1.3.37.1.5.3.1.7 | Counter32 | read-only | This object is implemented as defined in the corresponding MIB files. | COLUMNAR
ISIS-MIB | isisPacketCounterTable | isisPacketCountPSNP | The number of IS-IS PSNPs seen in this direction at this level. | 1.3.6.1.3.37.1.5.3.1.8 | Counter32 | read-only | This object is implemented as defined in the corresponding MIB files. | COLUMNAR
ISIS-MIB | isisPacketCounterTable | isisPacketCountUnknown | The number of unknown IS-IS PDUs seen at this level. | 1.3.6.1.3.37.1.5.3.1.9 | Counter32 | read-only | This object is implemented as defined in the corresponding MIB files. | COLUMNAR
ISIS-MIB | isisISAdjTable |  | The table of adjacencies to Intermediate Systems. The indexes of the table are isisSysInstance, isisCircIndex, isisISAdjIndex. Creation Restriction The entries in this table cannot be created. Modification Restriction The entries in this table cannot be modified. Deletion Restriction The entries in this table cannot be deleted. Access Restriction None.
ISIS-MIB | isisISAdjTable | isisISAdjIndex | A unique value identifying the IS adjacency from all other such adjacencies on this circuit. This value is assigned by the system when the adjacency is created automatically. | 1.3.6.1.3.37.1.6.1.1.1 | Integer32{(1,2000000000)} | not-accessible | This object is implemented as defined in the corresponding MIB files. | COLUMNAR
ISIS-MIB | isisISAdjTable | isisISAdjState | The state of the adjacency | 1.3.6.1.3.37.1.6.1.1.2 | INTEGER{down(1),initializing(2),up(3),failed(4)} | read-only | This object is implemented as defined in the corresponding MIB files. | COLUMNAR
ISIS-MIB | isisISAdjTable | isisISAdj3WayState | The 3Way state of the adjacency. These are picked to match the historical on-the-wire representation of the 3Way state, and are not intended to match isisISAdjState. | 1.3.6.1.3.37.1.6.1.1.3 | INTEGER{up(0),initializing(1),down(2),failed(3)} | read-only | This object is implemented as defined in the corresponding MIB files. | COLUMNAR
ISIS-MIB | isisISAdjTable | isisISAdjNeighSNPAAddress | The SNPA address of the neighboring system. | 1.3.6.1.3.37.1.6.1.1.4 | OCTET STRING{(0,20)} | read-only | This object is implemented as defined in the corresponding MIB files. | COLUMNAR
ISIS-MIB | isisISAdjTable | isisISAdjNeighSysType | The type of the neighboring system. | 1.3.6.1.3.37.1.6.1.1.5 | INTEGER{l1IntermediateSystem(1),l2IntermediateSystem(2),l1L2IntermediateSystem(3),unknown(4)} | read-only | This object is implemented as defined in the corresponding MIB files. | COLUMNAR
ISIS-MIB | isisISAdjTable | isisISAdjNeighSysID | The system ID of the neighboring Intermediate System. | 1.3.6.1.3.37.1.6.1.1.6 | OCTET STRING{(6,6)} | read-only | This object is implemented as defined in the corresponding MIB files. | COLUMNAR
ISIS-MIB | isisISAdjTable | isisISAdjNbrExtendedCircID | The 4 byte Extended Circuit ID learned from the Neighbor during 3-way handshake, or 0. | 1.3.6.1.3.37.1.6.1.1.7 | Unsigned32 | read-only | This object is implemented as defined in the corresponding MIB files. | COLUMNAR
ISIS-MIB | isisISAdjTable | isisISAdjUsage | How is the adjacency used? On a point-to-point link, this might be level1and2, but on a LAN, the usage will be level1 on the adjacency between peers at level 1, and level2 for the adjacency between peers at level 2. | 1.3.6.1.3.37.1.6.1.1.8 | INTEGER{level1(1),level2(2),level1and2(3)} | read-only | This object is implemented as defined in the corresponding MIB files. | COLUMNAR
ISIS-MIB | isisISAdjTable | isisISAdjHoldTimer | The holding time in seconds for this adjacency. This value is based on received IIH PDUs and the elapsed time since receipt. | 1.3.6.1.3.37.1.6.1.1.9 | Unsigned32{(1,65535)} | read-only | This object is implemented as defined in the corresponding MIB files. | COLUMNAR
ISIS-MIB | isisISAdjTable | isisISAdjNeighPriority | Priority of the neighboring Intermediate System for becoming the Designated Intermediate System. | 1.3.6.1.3.37.1.6.1.1.10 | Integer32{(0,127)} | read-only | This object is implemented as defined in the corresponding MIB files. | COLUMNAR
ISIS-MIB | isisISAdjTable | isisISAdjLastUpTime | If the isisISAdjState is in state 'up', the value of sysUpTime when the adjacency most recently entered the state 'up', or 0 if it has never been in state 'up'. | 1.3.6.1.3.37.1.6.1.1.11 | TimeTicks | read-only | This object is implemented as defined in the corresponding MIB files. | COLUMNAR
ISIS-MIB | isisISAdjAreaAddrTable |  | This table contains the set of Area Addresses of neighboring Intermediate Systems as reported in received IIH PDUs. The indexes of the table are isisSysInstance, isisCircIndex, isisISAdjIndex, isisISAdjAreaAddrIndex. Creation Restriction The entries in this table cannot be created. Modification Restriction The entries in this table cannot be modified. Deletion Restriction The entries in this table cannot be deleted. Access Restriction None.
ISIS-MIB | isisISAdjAreaAddrTable | isisISAdjAreaAddrIndex | An index for the areas associated with one neighbor. This provides a simpler way to walk the table. | 1.3.6.1.3.37.1.6.2.1.1 | Integer32{(1,2000000000)} | not-accessible | The actually supported value range is 1-3. | COLUMNAR
ISIS-MIB | isisISAdjAreaAddrTable | isisISAdjAreaAddress | One Area Address as reported in IIH PDUs received from the neighbor. | 1.3.6.1.3.37.1.6.2.1.2 | OCTET STRING{(0,20)} | read-only | This object is implemented as defined in the corresponding MIB files. | COLUMNAR
ISIS-MIB | isisISAdjIPAddrTable |  | This table contains the set of IP Addresses of neighboring Intermediate Systems as reported in received IIH PDUs. The indexes of the table are isisSysInstance, isisCircIndex, isisISAdjIndex, isisISAdjIPAddrIndex. Creation Restriction The entries in this table cannot be created. Modification Restriction The entries in this table cannot be modified. Deletion Restriction The entries in this table cannot be deleted. Access Restriction None.
ISIS-MIB | isisISAdjIPAddrTable | isisISAdjIPAddrIndex | An index to this table which identifies the IP addresss to which this entry belongs. | 1.3.6.1.3.37.1.6.3.1.1 | Integer32{(1,2000000000)} | not-accessible | This object is implemented as defined in the corresponding MIB files. | COLUMNAR
ISIS-MIB | isisISAdjIPAddrTable | isisISAdjIPAddressType | The type of one IP Address as reported in IIH PDUs received from the neighbor. | 1.3.6.1.3.37.1.6.3.1.2 | INTEGER{unknown(0),ipv4(1),ipv6(2),ipv4z(3),ipv6z(4),dns(16)} | read-only | This object is implemented as defined in the corresponding MIB files. | COLUMNAR
ISIS-MIB | isisISAdjIPAddrTable | isisISAdjIPAddress | One IP Address as reported in IIH PDUs received from the neighbor. | 1.3.6.1.3.37.1.6.3.1.3 | OCTET STRING{(4,4),(16,16)} | read-only | This object is implemented as defined in the corresponding MIB files. | COLUMNAR
ISIS-MIB | isisISAdjProtSuppTable |  | This table contains the set of protocols supported by neighboring Intermediate Systems as reported in received IIH PDUs. The indexes of the table are isisSysInstance, isisCircIndex, isisISAdjIndex, isisISAdjProtSuppProtocol. Creation Restriction The entries in this table cannot be created. Modification Restriction The entries in this table cannot be modified. Deletion Restriction The entries in this table cannot be deleted. Access Restriction None.
ISIS-MIB | isisISAdjProtSuppTable | isisISAdjProtSuppProtocol | One supported protocol as reported in IIH PDUs received from the neighbor. | 1.3.6.1.3.37.1.6.4.1.1 | INTEGER{iso8473(129),ipV6(142),ip(204),virtual-access(255)} | read-only | This object is implemented as defined in the corresponding MIB files. | COLUMNAR
ISIS-MIB | isisIPRATable |  | The table of IP Reachable Addresses to networks, subnetworks or hosts either manually configured or learned from another protocol. The indexes of the table are isisSysInstance, isisIPRADestType, isisIPRADest, isisIPRADestPrefixLen. Creation Restriction The entries in this table cannot be created. Modification Restriction The entries in this table cannot be modified. Deletion Restriction The entries in this table cannot be deleted. Access Restriction None.
ISIS-MIB | isisIPRATable | isisIPRADestType | The type of this IP Reachable Address. This object follows the ManualOrAutomatic behavior. | 1.3.6.1.3.37.1.8.1.1.1 | INTEGER{unknown(0),ipv4(1),ipv6(2),ipv4z(3),ipv6z(4),dns(16)} | not-accessible | This object is implemented as defined in the corresponding MIB files. | COLUMNAR
ISIS-MIB | isisIPRATable | isisIPRADest | The destination of this IP Reachable Address. This is either a network address, subnetwork address or host address. This object follows the ManualOrAutomatic behavior. | 1.3.6.1.3.37.1.8.1.1.2 | OCTET STRING{(4,4),(16,16)} | not-accessible | This object is implemented as defined in the corresponding MIB files. | COLUMNAR
ISIS-MIB | isisIPRATable | isisIPRADestPrefixLen | The length of the IP Netmask for Reachability Address. This object follows the ManualOrAutomatic behavior. | 1.3.6.1.3.37.1.8.1.1.3 | Unsigned32{(0,128)} | not-accessible | This object is implemented as defined in the corresponding MIB files. | COLUMNAR
ISIS-MIB | isisIPRATable | isisIPRANextHopType | The type of the IP next hop address. | 1.3.6.1.3.37.1.8.1.1.4 | INTEGER{unknown(0),ipv4(1),ipv6(2),ipv4z(3),ipv6z(4),dns(16)} | read-create | The actually supported access is read-only. | COLUMNAR
ISIS-MIB | isisIPRATable | isisIPRANextHop | The IP next hop to this destination. | 1.3.6.1.3.37.1.8.1.1.5 | OCTET STRING{(4,4),(16,16)} | read-create | The actually supported access is read-only. | COLUMNAR
ISIS-MIB | isisIPRATable | isisIPRAType | The type of this IP Reachable Address. Those of type manual are created by the network manager. Those of type automatic are created through propagation of routing information from another routing protocol. This object follows the ManualOrAutomatic behavior. | 1.3.6.1.3.37.1.8.1.1.6 | INTEGER{manual(1),automatic(2)} | read-create | The actually supported access is read-only. | COLUMNAR
ISIS-MIB | isisIPRATable | isisIPRAExistState | The state of this IP Reachable Address. This object follows the ExistenceState and ManualOrAutomatic behaviors. | 1.3.6.1.3.37.1.8.1.1.7 | INTEGER{active(1),notInService(2),notReady(3),createAndGo(4),createAndWait(5),destroy(6)} | read-create | The actually supported access is read-only. | COLUMNAR
ISIS-MIB | isisIPRATable | isisIPRAAdminState | The administrative state of the IP Reachable Address. This object follows the AdminState and ManualOrAutomatic behaviors. | 1.3.6.1.3.37.1.8.1.1.8 | INTEGER{on(1),off(2)} | read-create | The actually supported access is read-only. | COLUMNAR
ISIS-MIB | isisIPRATable | isisIPRAMetric | The metric value for reaching the specified destination over this circuit. This object follows the ManualOrAutomatic behavior. | 1.3.6.1.3.37.1.8.1.1.9 | Integer32{(0,63)} | read-create | The actually supported access is read-only. | COLUMNAR
ISIS-MIB | isisIPRATable | isisIPRAMetricType | Indicates whether the metric is internal or external. This object follows the ManualOrAutomatic behavior. | 1.3.6.1.3.37.1.8.1.1.10 | INTEGER{internal(1),external(2)} | read-create | The actually supported access is read-only. | COLUMNAR
ISIS-MIB | isisIPRATable | isisIPRAFullMetric | The wide metric value for reaching the specified destination over this circuit. This object follows the ManualOrAutomatic behavior. | 1.3.6.1.3.37.1.8.1.1.11 | Unsigned32{(0,4261412864)} | read-create | The actually supported access is read-only. The actually supported value range is 0-4261412864. | COLUMNAR
ISIS-MIB | isisIPRATable | isisIPRASNPAAddress | The SNPA Address to which a PDU may be forwarded in order to reach a destination which matches this IP Reachable Address. This object follows the ManualOrAutomatic behavior. | 1.3.6.1.3.37.1.8.1.1.12 | OCTET STRING{(0,20)} | read-create | The actually supported access is read-only. | COLUMNAR
ISIS-MIB | isisIPRATable | isisIPRASourceType | The origin of this route. | 1.3.6.1.3.37.1.8.1.1.13 | INTEGER{static(1),direct(2),ospfv2(3),ospfv3(4),isis(5),rip(6),igrp(7),eigrp(8),bgp(9),other(10)} | read-only | This object is implemented as defined in the corresponding MIB files. | COLUMNAR
ISIS-MIB | isisLSPSummaryTable |  | The table of LSP Headers. The indexes of the table are isisSysInstance, isisLSPLevel, isisLSPID. Creation Restriction The entries in this table cannot be created. Modification Restriction The entries in this table cannot be modified. Deletion Restriction The entries in this table cannot be deleted. Access Restriction None.
ISIS-MIB | isisLSPSummaryTable | isisLSPLevel | At which level does this LSP appear? | 1.3.6.1.3.37.1.9.1.1.1 | INTEGER{none(0),area(1),domain(2)} | not-accessible | This object is implemented as defined in the corresponding MIB files. | COLUMNAR
ISIS-MIB | isisLSPSummaryTable | isisLSPID | The 8 byte LSP ID, consisting of the SystemID, Circuit ID, and Fragment Number. | 1.3.6.1.3.37.1.9.1.1.2 | OCTET STRING{(0,0),(8,8)} | not-accessible | This object is implemented as defined in the corresponding MIB files. | COLUMNAR
ISIS-MIB | isisLSPSummaryTable | isisLSPSeq | The sequence number for this LSP. | 1.3.6.1.3.37.1.9.1.1.3 | Unsigned32 | read-only | This object is implemented as defined in the corresponding MIB files. | COLUMNAR
ISIS-MIB | isisLSPSummaryTable | isisLSPZeroLife | Is this LSP being purged by this System? | 1.3.6.1.3.37.1.9.1.1.4 | INTEGER{true(1),false(2)} | read-only | This object is implemented as defined in the corresponding MIB files. | COLUMNAR
ISIS-MIB | isisLSPSummaryTable | isisLSPChecksum | The 16 bit Fletcher Checksum. | 1.3.6.1.3.37.1.9.1.1.5 | Unsigned32{(0,65535)} | read-only | This object is implemented as defined in the corresponding MIB files. | COLUMNAR
ISIS-MIB | isisLSPSummaryTable | isisLSPLifetimeRemain | The remaining lifetime in seconds for this LSP. | 1.3.6.1.3.37.1.9.1.1.6 | Unsigned32{(0,65535)} | read-only | This object is implemented as defined in the corresponding MIB files. | COLUMNAR
ISIS-MIB | isisLSPSummaryTable | isisLSPPDULength | The length of this LSP. | 1.3.6.1.3.37.1.9.1.1.7 | Unsigned32{(0,65535)} | read-only | This object is implemented as defined in the corresponding MIB files. | COLUMNAR
ISIS-MIB | isisLSPSummaryTable | isisLSPAttributes | Flags carried by the LSP. | 1.3.6.1.3.37.1.9.1.1.8 | Unsigned32{(0,255)} | read-only | This object is implemented as defined in the corresponding MIB files. | COLUMNAR
ISIS-MIB | isisNotificationTable |  | Objects seen in the most recent notification this instance of the IS-IS protocol. The index of the table is isisSysInstance. Creation Restriction The entries in this table cannot be created. Modification Restriction The entries in this table cannot be modified. Deletion Restriction The entries in this table cannot be deleted. Access Restriction The entries in this table cannot be read.
ISIS-MIB | isisNotificationTable | isisPduLspId | An Octet String that uniquely identifies a Link State PDU. | 1.3.6.1.3.37.1.10.1.1.1 | OCTET STRING{(0,0),(8,8)} | accessible-for-notify | This object is used only as the VB bound variable of the alarm. | COLUMNAR
ISIS-MIB | isisNotificationTable | isisPduFragment | Holds up to the first 64 bytes of a PDU that triggered the notification. | 1.3.6.1.3.37.1.10.1.1.2 | OCTET STRING{(0,64)} | accessible-for-notify | This object is used only as the VB bound variable of the alarm. | COLUMNAR
ISIS-MIB | isisNotificationTable | isisPduFieldLen | Holds the System ID length reported in PDU we received. | 1.3.6.1.3.37.1.10.1.1.3 | Unsigned32{(0,255)} | accessible-for-notify | This object is used only as the VB bound variable of the alarm. | COLUMNAR
ISIS-MIB | isisNotificationTable | isisPduMaxAreaAddress | Holds the Max Area Addresses reported in a PDU we received. | 1.3.6.1.3.37.1.10.1.1.4 | Unsigned32{(0,255)} | accessible-for-notify | This object is used only as the VB bound variable of the alarm. | COLUMNAR
ISIS-MIB | isisNotificationTable | isisPduProtocolVersion | Holds the Protocol version reported in PDU we received. | 1.3.6.1.3.37.1.10.1.1.5 | Unsigned32{(0,255)} | accessible-for-notify | This object is used only as the VB bound variable of the alarm. | COLUMNAR
ISIS-MIB | isisNotificationTable | isisPduLspSize | Holds the size of LSP we received that is too big to forward. | 1.3.6.1.3.37.1.10.1.1.6 | Integer32{(0,2147483647)} | accessible-for-notify | This object is used only as the VB bound variable of the alarm. | COLUMNAR
ISIS-MIB | isisNotificationTable | isisPduOriginatingBufferSize | Holds the size of isisSysOrigLSPBuffSize advertised by peer in TLV. | 1.3.6.1.3.37.1.10.1.1.7 | Unsigned32{(0,16000)} | accessible-for-notify | This object is used only as the VB bound variable of the alarm. | COLUMNAR
ISIS-MIB | isisNotificationTable | isisPduProtocolsSupported | The list of protocols supported by an adjacent system. This may be empty. | 1.3.6.1.3.37.1.10.1.1.8 | OCTET STRING{(0,255)} | accessible-for-notify | This object is used only as the VB bound variable of the alarm. | COLUMNAR
ISIS-MIB | isisNotificationTable | isisAdjState | The current state of an adjacency. | 1.3.6.1.3.37.1.10.1.1.9 | INTEGER{down(1),initializing(2),up(3),failed(4)} | accessible-for-notify | This object is used only as the VB bound variable of the alarm. | COLUMNAR
ISIS-MIB | isisNotificationTable | isisPduRemoteRouterID | The Router ID of a remote system. If not known, we set this to 0. | 1.3.6.1.3.37.1.10.1.1.10 | Unsigned32 | accessible-for-notify | This object is used only as the VB bound variable of the alarm. | COLUMNAR
ISIS-MIB |  | isisDatabaseOverload | This notification is generated when the system enters or leaves the Overload state. The number of times this has be generated and cleared is kept track of by isisSysStatLSPDbaseOloads. | 1.3.6.1.3.37.2.0.1 |  |  | This object is implemented as defined in the corresponding MIB files. | TRAP | isisSysInstance isisSysLevelIndex isisSysLevelOverloadState
ISIS-MIB |  | isisManualAddressDrops | This notification is generated when one of the manual areaAddresses assigned to this system is ignored when computing routes. The object isisManAreaAddrExistState describes the area that has been dropped. The number of times this event has been generated is counted by isisSysManAddrDropFromAreas. This notification is edge triggered, and should not be regenerated until an address that was used in the previous computation has been dropped. | 1.3.6.1.3.37.2.0.2 |  |  | This object is implemented as defined in the corresponding MIB files. | TRAP | isisSysInstance isisSysLevelIndex isisManAreaAddrExistState
ISIS-MIB |  | isisCorruptedLSPDetected | This notification is generated when we find that an LSP that was stored in memory has become corrupted. The number of times this has been generated is counted by isisSysCorrLSPs. We forward an LSP ID. We may have independent knowledge of the ID, but in some implementations there is a chance that the ID itself will be corrupted. | 1.3.6.1.3.37.2.0.3 |  |  | This object is implemented as defined in the corresponding MIB files. | TRAP | isisSysInstance isisSysLevelIndex isisPduLspId
ISIS-MIB |  | isisAttemptToExceedMaxSequence | When the sequence number on an LSP we generate wraps the 32 bit sequence counter, we purge and wait to re-announce this information. This notification describes that event. Since these should not be generated rapidly, we generate an event each time this happens. While the first 6 bytes of the LSPID are ours, the other two contain useful information. | 1.3.6.1.3.37.2.0.4 |  |  | This object is implemented as defined in the corresponding MIB files. | TRAP | isisSysInstance isisSysLevelIndex isisPduLspId
ISIS-MIB |  | isisIDLenMismatch | A notification sent when we receive a PDU with a different value of the System ID Length. This notification includes the an index to identify the circuit where we saw the PDU and the header of the PDU which may help a network manager identify the source of the confusion. This should be an edge-triggered notification. We should not send a second notification about PDUs received from what seem to be the same source. This decision is up to the agent to make, and may be based on the circuit or on some MAC level information. | 1.3.6.1.3.37.2.0.5 |  |  | This object is implemented as defined in the corresponding MIB files. | TRAP | isisSysInstance isisSysLevelIndex isisPduFieldLen isisCircIfIndex isisPduFragment ifName
ISIS-MIB |  | isisMaxAreaAddressesMismatch | A notification sent when we receive a PDU with a different value of the Maximum Area Addresses. This notification includes the header of the packet, which may help a network manager identify the source of the confusion. This should be an edge-triggered notification. We should not send a second notification about PDUs received from what seem to be the same source. | 1.3.6.1.3.37.2.0.6 |  |  | This object is implemented as defined in the corresponding MIB files. | TRAP | isisSysInstance isisSysLevelIndex isisPduMaxAreaAddress isisCircIfIndex isisPduFragment ifName
ISIS-MIB |  | isisOwnLSPPurge | A notification sent when we receive a PDU with our systemID and zero age. This notification includes the circuit Index and router ID from the LSP, if available, which may help a network manager identify the source of the confusion. | 1.3.6.1.3.37.2.0.7 |  |  | This object is implemented as defined in the corresponding MIB files. | TRAP | isisSysInstance isisSysLevelIndex isisCircIfIndex isisPduLspId isisPduRemoteRouterID ifName
ISIS-MIB |  | isisSequenceNumberSkip | When we receive an LSP with out System ID and different contents, we may need to reissue the LSP with a higher sequence number. We send this notification if we need to increase the sequence number by more than one. If two Intermediate Systems are configured with the same System ID, this notification will fire. | 1.3.6.1.3.37.2.0.8 |  |  | This object is implemented as defined in the corresponding MIB files. | TRAP | isisSysInstance isisSysLevelIndex isisCircIfIndex isisPduLspId ifName
ISIS-MIB |  | isisAuthenticationTypeFailure | A notification sent when we receive a PDU with the wrong authentication type field. This notification includes the header of the packet, which may help a network manager identify the source of the confusion. This should be an edge-triggered notification. We should not send a second notification about PDUs received from what seem to be the same source. | 1.3.6.1.3.37.2.0.9 |  |  | This object is implemented as defined in the corresponding MIB files. | TRAP | isisSysInstance isisSysLevelIndex isisCircIfIndex isisPduFragment ifName
ISIS-MIB |  | isisAuthenticationFailure | A notification sent when we receive a PDU with incorrect authentication information field. This notification includes the header of the packet, which may help a network manager identify the source of the confusion. This should be an edge-triggered notification. We should not send a second notification about PDUs received from what seem to be the same source. | 1.3.6.1.3.37.2.0.10 |  |  | This object is implemented as defined in the corresponding MIB files. | TRAP | isisSysInstance isisSysLevelIndex isisCircIfIndex isisPduFragment ifName
ISIS-MIB |  | isisVersionSkew | A notification sent when we receive a Hello PDU from an IS running a different version of the protocol. This notification includes the header of the packet, which may help a network manager identify the source of the confusion. This should be an edge-triggered notification. We should not send a second notification about PDUs received from what seem to be the same source. This decision is up to the agent to make, and may be based on the circuit or on some MAC level information. | 1.3.6.1.3.37.2.0.11 |  |  | This object is implemented as defined in the corresponding MIB files. | TRAP | isisSysInstance isisSysLevelIndex isisCircIfIndex isisPduProtocolVersion isisPduFragment ifName
ISIS-MIB |  | isisAreaMismatch | A notification sent when we receive a Hello PDU from an IS which does not share any area address. This notification includes the header of the packet, which may help a network manager identify the source of the confusion. This should be an edge-triggered notification. We should not send a second notification about PDUs received from what seem to be the same source. This decision is up to the agent to make, and may be based on the circuit or on some MAC level information. | 1.3.6.1.3.37.2.0.12 |  |  | This object is implemented as defined in the corresponding MIB files. | TRAP | isisSysInstance isisSysLevelIndex isisCircIfIndex isisPduFragment ifName
ISIS-MIB |  | isisRejectedAdjacency | A notification sent when we receive a Hello PDU from an IS, but do not establish an adjacency for some reason. This should be an edge-triggered notification. We should not send a second notification about PDUs received from the same source. | 1.3.6.1.3.37.2.0.13 |  |  | This object is implemented as defined in the corresponding MIB files. | TRAP | isisSysInstance isisSysLevelIndex isisCircIfIndex isisPduFragment ifName
ISIS-MIB |  | isisLSPTooLargeToPropagate | A notification sent when we attempt to propagate an LSP which is larger than the dataLinkBlockSize for the circuit. This should be an edge-triggered notification. We should not send a second notification about PDUs received from the same source. | 1.3.6.1.3.37.2.0.14 |  |  | This object is implemented as defined in the corresponding MIB files. | TRAP | isisSysInstance isisSysLevelIndex isisCircIfIndex isisPduLspSize isisPduLspId
ISIS-MIB |  | isisOrigLSPBuffSizeMismatch | A notification sent when a Level 1 LSP or Level 2 LSP is received which is larger than the local value for isisOriginatingBufferSize, or when an LSP is received containing the isisOriginatingBufferSize option and the value in the PDU option field does not match the local value for isisOriginatingBufferSize. We pass up the size from the option field or the size of the LSP that exceeds our configuration. This should be an edge-triggered notification. We should not send a second notification about PDUs received from the same source. | 1.3.6.1.3.37.2.0.15 |  |  | This object is implemented as defined in the corresponding MIB files. | TRAP | isisSysInstance isisSysLevelIndex isisCircIfIndex isisPduLspId isisPduOriginatingBufferSize ifName
ISIS-MIB |  | isisProtocolsSupportedMismatch | A notification sent when a non-pseudonode segment 0 LSP is received that has no matching protocols supported. This may be because the system does not generate the field, or because there are no common elements. The list of protocols supported should be included in the notification: it may be empty if the TLV is not supported, or if the TLV is empty. This should be an edge-triggered notification. We should not send a second notification about PDUs received from the same source. | 1.3.6.1.3.37.2.0.16 |  |  | This object is implemented as defined in the corresponding MIB files. | TRAP | isisSysInstance isisSysLevelIndex isisCircIfIndex isisPduProtocolsSupported isisPduLspId isisPduFragment ifName
ISIS-MIB |  | isisAdjacencyChange | A notification sent when an adjacency changes state, entering or leaving state up. The first 6 bytes of the isisPduLspId are the SystemID of the adjacent IS. The isisAdjState is the new state of the adjacency. | 1.3.6.1.3.37.2.0.17 |  |  | This object is implemented as defined in the corresponding MIB files. | TRAP | isisSysInstance isisSysLevelIndex isisCircIfIndex isisPduLspId isisAdjState
BGP4-MIB |  |  | BGP4-MIB is used to record the BGP peer and to input the basic configuration, and to record and read the route attributes. The OID of root objects is: iso(1).org(3).dod(6).internet(1).mgmt(2).mib-2(1).bgp(15)
BGP4-MIB |  | bgpVersion | Vector of supported BGP protocol version numbers. Each peer negotiates the version from this vector. Versions are identified via the string of bits contained within this object. The first octet contains bits 0 to 7, the second octet contains bits 8 to 15, and so on, with the most significant bit referring to the lowest bit number in the octet (e.g., the MSB of the first octet refers to bit 0). If a bit, i, is present and set, then the version (i+1) of the BGP is supported. | 1.3.6.1.2.1.15.1 | OCTET STRING{(1,255)} | read-only | This object is implemented as defined in the corresponding MIB files. | SCALAR
BGP4-MIB |  | bgpLocalAs | The local autonomous system number. | 1.3.6.1.2.1.15.2 | Gauge32 | read-only | This object is implemented as defined in the corresponding MIB files. | SCALAR
BGP4-MIB |  | bgpIdentifier | The BGP Identifier of local system. | 1.3.6.1.2.1.15.4 | IpAddress | read-only | This object is implemented as defined in the corresponding MIB files. | SCALAR
BGP4-MIB | bgpPeerTable |  | BGP peer table. This table contains, one entry per BGP peer, information about the connections with BGP peers. The index of the table is bgpPeerRemoteAddr. Creation Restriction The table cannot be created. Modification Restriction The entries in this table cannot be modified. Deletion Restriction The entries in this table cannot be deleted. Access Restriction The entries in this table can be read without restriction.
BGP4-MIB | bgpPeerTable | bgpPeerIdentifier | The BGP Identifier of this entry's BGP peer. | 1.3.6.1.2.1.15.3.1.1 | IpAddress | read-only | This object is implemented as defined in the corresponding MIB files. | COLUMNAR
BGP4-MIB | bgpPeerTable | bgpPeerState | The BGP peer connection state. | 1.3.6.1.2.1.15.3.1.2 | INTEGER{idle(1),connect(2),active(3),opensent(4),openconfirm(5),established(6)} | read-only | This object is implemented as defined in the corresponding MIB files. | COLUMNAR
BGP4-MIB | bgpPeerTable | bgpPeerAdminStatus | The desired state of the BGP connection. A transition from 'stop' to 'start' will cause the BGP Start Event to be generated. A transition from 'start' to 'stop' will cause the BGP Stop Event to be generated. This parameter can be used to restart BGP peer connections. Care should be used in providing write access to this object without adequate authentication. | 1.3.6.1.2.1.15.3.1.3 | INTEGER{stop(1),start(2)} | read-write | The actually supported access is read-only. | COLUMNAR
BGP4-MIB | bgpPeerTable | bgpPeerNegotiatedVersion | The negotiated version of BGP running between the two peers. | 1.3.6.1.2.1.15.3.1.4 | Integer32 | read-only | This object is implemented as defined in the corresponding MIB files. | COLUMNAR
BGP4-MIB | bgpPeerTable | bgpPeerLocalAddr | The local IP address of this entry's BGP connection. | 1.3.6.1.2.1.15.3.1.5 | IpAddress | read-only | This object is implemented as defined in the corresponding MIB files. | COLUMNAR
BGP4-MIB | bgpPeerTable | bgpPeerLocalPort | The local port for the TCP connection between the BGP peers. | 1.3.6.1.2.1.15.3.1.6 | Integer32{(0,65535)} | read-only | This object is implemented as defined in the corresponding MIB files. | COLUMNAR
BGP4-MIB | bgpPeerTable | bgpPeerRemoteAddr | The remote IP address of this entry's BGP peer. | 1.3.6.1.2.1.15.3.1.7 | IpAddress | read-only | This object is implemented as defined in the corresponding MIB files. | COLUMNAR
BGP4-MIB | bgpPeerTable | bgpPeerRemotePort | The remote port for the TCP connection between the BGP peers. Note that the objects bgpPeerLocalAddr, bgpPeerLocalPort, bgpPeerRemoteAddr and bgpPeerRemotePort provide the appropriate reference to the standard MIB TCP connection table. | 1.3.6.1.2.1.15.3.1.8 | Integer32{(0,65535)} | read-only | This object is implemented as defined in the corresponding MIB files. | COLUMNAR
BGP4-MIB | bgpPeerTable | bgpPeerRemoteAs | The remote autonomous system number. | 1.3.6.1.2.1.15.3.1.9 | Gauge32 | read-only | This object is implemented as defined in the corresponding MIB files. | COLUMNAR
BGP4-MIB | bgpPeerTable | bgpPeerInUpdates | The number of BGP UPDATE messages received on this connection. This object should be initialized to zero (0) when the connection is established. | 1.3.6.1.2.1.15.3.1.10 | Counter32 | read-only | This object is implemented as defined in the corresponding MIB files. | COLUMNAR
BGP4-MIB | bgpPeerTable | bgpPeerOutUpdates | The number of BGP UPDATE messages transmitted on this connection. This object should be initialized to zero (0) when the connection is established. | 1.3.6.1.2.1.15.3.1.11 | Counter32 | read-only | This object is implemented as defined in the corresponding MIB files. | COLUMNAR
BGP4-MIB | bgpPeerTable | bgpPeerInTotalMessages | The total number of messages received from the remote peer on this connection. This object should be initialized to zero when the connection is established. | 1.3.6.1.2.1.15.3.1.12 | Counter32 | read-only | This object is implemented as defined in the corresponding MIB files. | COLUMNAR
BGP4-MIB | bgpPeerTable | bgpPeerOutTotalMessages | The total number of messages transmitted to the remote peer on this connection. This object should be initialized to zero when the connection is established. | 1.3.6.1.2.1.15.3.1.13 | Counter32 | read-only | This object is implemented as defined in the corresponding MIB files. | COLUMNAR
BGP4-MIB | bgpPeerTable | bgpPeerLastError | The last error code and subcode seen by this peer on this connection. If no error has occurred, this field is zero. Otherwise, the first byte of this two byte OCTET STRING contains the error code, and the second byte contains the subcode. | 1.3.6.1.2.1.15.3.1.14 | OCTET STRING{(2,2)} | read-only | This object is implemented as defined in the corresponding MIB files. | COLUMNAR
BGP4-MIB | bgpPeerTable | bgpPeerFsmEstablishedTransitions | The total number of times the BGP FSM transitioned into the established state. | 1.3.6.1.2.1.15.3.1.15 | Counter32 | read-only | This object is implemented as defined in the corresponding MIB files. | COLUMNAR
BGP4-MIB | bgpPeerTable | bgpPeerFsmEstablishedTime | This timer indicates how long (in seconds) this peer has been in the Established state or how long since this peer was last in the Established state. It is set to zero when a new peer is configured or the router is booted. | 1.3.6.1.2.1.15.3.1.16 | Gauge32 | read-only | This object is implemented as defined in the corresponding MIB files. | COLUMNAR
BGP4-MIB | bgpPeerTable | bgpPeerConnectRetryInterval | Time interval in seconds for the ConnectRetry timer. The suggested value for this timer is 120 seconds. | 1.3.6.1.2.1.15.3.1.17 | Integer32{(1,65535)} | read-write | The actually supported access is read-only. | COLUMNAR
BGP4-MIB | bgpPeerTable | bgpPeerHoldTime | Time interval in seconds for the Hold Timer established with the peer. The value of this object is calculated by this BGP speaker by using the smaller of the value in bgpPeerHoldTimeConfigured and the Hold Time received in the OPEN message. This value must be at lease three seconds if it is not zero (0) in which case the Hold Timer has not been established with the peer, or, the value of bgpPeerHoldTimeConfigured is zero (0). | 1.3.6.1.2.1.15.3.1.18 | Integer32{(0,0),(3,65535)} | read-only | This object is implemented as defined in the corresponding MIB files. | COLUMNAR
BGP4-MIB | bgpPeerTable | bgpPeerKeepAlive | Time interval in seconds for the KeepAlive timer established with the peer. The value of this object is calculated by this BGP speaker such that, when compared with bgpPeerHoldTime, it has the same proportion as what bgpPeerKeepAliveConfigured has when compared with bgpPeerHoldTimeConfigured. If the value of this object is zero (0), it indicates that the KeepAlive timer has not been established with the peer, or, the value of bgpPeerKeepAliveConfigured is zero (0). | 1.3.6.1.2.1.15.3.1.19 | Integer32{(0,0),(1,21845)} | read-only | This object is implemented as defined in the corresponding MIB files. | COLUMNAR
BGP4-MIB | bgpPeerTable | bgpPeerHoldTimeConfigured | Time interval in seconds for the Hold Time configured for this BGP speaker with this peer. This value is placed in an OPEN message sent to this peer by this BGP speaker, and is compared with the Hold Time field in an OPEN message received from the peer when determining the Hold Time (bgpPeerHoldTime) with the peer. This value must not be less than three seconds if it is not zero (0) in which case the Hold Time is NOT to be established with the peer. The suggested value for this timer is 90 seconds. | 1.3.6.1.2.1.15.3.1.20 | Integer32{(0,0),(3,65535)} | read-write | The actually supported access is read-only. | COLUMNAR
BGP4-MIB | bgpPeerTable | bgpPeerKeepAliveConfigured | Time interval in seconds for the KeepAlive timer configured for this BGP speaker with this peer. The value of this object will only determine the KEEPALIVE messages' frequency relative to the value specified in bgpPeerHoldTimeConfigured; the actual time interval for the KEEPALIVE messages is indicated by bgpPeerKeepAlive. A reasonable maximum value for this timer would be configured to be one third of that of bgpPeerHoldTimeConfigured. If the value of this object is zero (0), no periodical KEEPALIVE messages are sent to the peer after the BGP connection has been established. The suggested value for this timer is 30 seconds. | 1.3.6.1.2.1.15.3.1.21 | Integer32{(0,0),(1,21845)} | read-write | The actually supported access is read-only. | COLUMNAR
BGP4-MIB | bgpPeerTable | bgpPeerMinASOriginationInterval | Time interval in seconds for the MinASOriginationInterval timer. The suggested value for this timer is 15 seconds. | 1.3.6.1.2.1.15.3.1.22 | Integer32{(1,65535)} | read-write | The actually supported access is read-only. Currently, the maximum access is read-only. The objects bgpPeerMinASOriginationInterval and bgpPeerMinRouteAdvertisementInterval have the same implemented specifications. The value set or obtained by the MIB depends on the value (ranging from 0 to 600) specified in the command line. If the value specified in the command line is 0, the value is displayed as 1. | COLUMNAR
BGP4-MIB | bgpPeerTable | bgpPeerMinRouteAdvertisementInterval | Time interval in seconds for the MinRouteAdvertisementInterval timer. The suggested value for this timer is 30 seconds. | 1.3.6.1.2.1.15.3.1.23 | Integer32{(1,65535)} | read-write | The actually supported access is read-only. Currently, the maximum access is read-only. The objects bgpPeerMinASOriginationInterval and bgpPeerMinRouteAdvertisementInterval have the same implemented specifications. The value set or obtained by the MIB depends on the value (ranging from 0 to 600) specified in the command line. If the value specified in the command line is 0, the value is displayed as 1. | COLUMNAR
BGP4-MIB | bgpPeerTable | bgpPeerInUpdateElapsedTime | Elapsed time in seconds since the last BGP UPDATE message was received from the peer. Each time bgpPeerInUpdates is incremented, the value of this object is set to zero (0). | 1.3.6.1.2.1.15.3.1.24 | Gauge32 | read-only | This object is implemented as defined in the corresponding MIB files. | COLUMNAR
BGP4-MIB | bgp4PathAttrTable |  | The BGP-4 Received Path Attribute Table contains information about paths to destination networks received from all BGP4 peers. The indexes of the table are bgp4PathAttrIpAddrPrefix, bgp4PathAttrIpAddrPrefixLen, bgp4PathAttrPeer. Creation Restriction The table cannot be created. Modification Restriction Objects in this table cannot be modified. Deletion Restriction Objects in this table cannot be deleted. Access Restriction The table can be read only if there is a BGP route and the field value of bgpPeerAdminStatu in the bgpPeerTable is start bgp4PathAttrMultiExitDisc and bgp4PathAttrLocalPref, bgp4PathAttrCalcLocalPref: The values of the three objects range from -1 to 2147483647. However, the value scope defined by command lines is from 0 to 4294967295. If the value that the MIB reads through the command lines exceeds the defined maximum value, the MIB can read the value 2147483647.
BGP4-MIB | bgp4PathAttrTable | bgp4PathAttrPeer | The IP address of the peer where the path information was learned. | 1.3.6.1.2.1.15.6.1.1 | IpAddress | read-only | This object is implemented as defined in the corresponding MIB files. | COLUMNAR
BGP4-MIB | bgp4PathAttrTable | bgp4PathAttrIpAddrPrefixLen | Length in bits of the IP address prefix in the Network Layer Reachability Information field. | 1.3.6.1.2.1.15.6.1.2 | Integer32{(0,32)} | read-only | This object is implemented as defined in the corresponding MIB files. | COLUMNAR
BGP4-MIB | bgp4PathAttrTable | bgp4PathAttrIpAddrPrefix | An IP address prefix in the Network Layer Reachability Information field. This object is an IP address containing the prefix with length specified by bgp4PathAttrIpAddrPrefixLen. Any bits beyond the length specified by bgp4PathAttrIpAddrPrefixLen are zeroed. | 1.3.6.1.2.1.15.6.1.3 | IpAddress | read-only | This object is implemented as defined in the corresponding MIB files. | COLUMNAR
BGP4-MIB | bgp4PathAttrTable | bgp4PathAttrOrigin | The ultimate origin of the path information. | 1.3.6.1.2.1.15.6.1.4 | INTEGER{igp(1),egp(2),incomplete(3)} | read-only | This object is implemented as defined in the corresponding MIB files. | COLUMNAR
BGP4-MIB | bgp4PathAttrTable | bgp4PathAttrASPathSegment | The sequence of AS path segments. Each AS path segment is represented by a triple <type, length, value>. The type is a 1-octet field which has two possible values: 1 AS_SET: unordered set of ASs a route in the UPDATE message has traversed 2 AS_SEQUENCE: ordered set of ASs a route in the UPDATE message has traversed. The length is a 1-octet field containing the number of ASs in the value field. The value field contains one or more AS numbers, each AS is represented in the octet string as a pair of octets according to the following algorithm: first-byte-of-pair = ASNumber / 256; second-byte-of-pair = ASNumber & 255; | 1.3.6.1.2.1.15.6.1.5 | OCTET STRING{(2,255)} | read-only | This object is implemented as defined in the corresponding MIB files. | COLUMNAR
BGP4-MIB | bgp4PathAttrTable | bgp4PathAttrNextHop | The address of the border router that should be used for the destination network. | 1.3.6.1.2.1.15.6.1.6 | IpAddress | read-only | This object is implemented as defined in the corresponding MIB files. | COLUMNAR
BGP4-MIB | bgp4PathAttrTable | bgp4PathAttrMultiExitDisc | This metric is used to discriminate between multiple exit points to an adjacent autonomous system. A value of -1 indicates the absence of this attribute. | 1.3.6.1.2.1.15.6.1.7 | Integer32{(-1,2147483647)} | read-only | This object is implemented as defined in the corresponding MIB files. | COLUMNAR
BGP4-MIB | bgp4PathAttrTable | bgp4PathAttrLocalPref | The originating BGP4 speaker's degree of preference for an advertised route. A value of -1 indicates the absence of this attribute. | 1.3.6.1.2.1.15.6.1.8 | Integer32{(-1,2147483647)} | read-only | This object is implemented as defined in the corresponding MIB files. | COLUMNAR
BGP4-MIB | bgp4PathAttrTable | bgp4PathAttrAtomicAggregate | Whether or not the local system has selected a less specific route without selecting a more specific route. | 1.3.6.1.2.1.15.6.1.9 | INTEGER{lessSpecificRrouteNotSelected(1),lessSpecificRouteSelected(2)} | read-only | This object is implemented as defined in the corresponding MIB files. | COLUMNAR
BGP4-MIB | bgp4PathAttrTable | bgp4PathAttrAggregatorAS | The AS number of the last BGP4 speaker that performed route aggregation. A value of zero (0) indicates the absence of this attribute. | 1.3.6.1.2.1.15.6.1.10 | Integer32 | read-only | This object is implemented as defined in the corresponding MIB files. | COLUMNAR
BGP4-MIB | bgp4PathAttrTable | bgp4PathAttrAggregatorAddr | The IP address of the last BGP4 speaker that performed route aggregation. A value of 0.0.0.0 indicates the absence of this attribute. | 1.3.6.1.2.1.15.6.1.11 | IpAddress | read-only | This object is implemented as defined in the corresponding MIB files. | COLUMNAR
BGP4-MIB | bgp4PathAttrTable | bgp4PathAttrCalcLocalPref | The degree of preference calculated by the receiving BGP4 speaker for an advertised route. A value of -1 indicates the absence of this attribute. | 1.3.6.1.2.1.15.6.1.12 | Integer32{(-1,2147483647)} | read-only | This object is implemented as defined in the corresponding MIB files. | COLUMNAR
BGP4-MIB | bgp4PathAttrTable | bgp4PathAttrBest | An indication of whether or not this route was chosen as the best BGP4 route. | 1.3.6.1.2.1.15.6.1.13 | INTEGER{false(1),true(2)} | read-only | This object is implemented as defined in the corresponding MIB files. | COLUMNAR
BGP4-MIB | bgp4PathAttrTable | bgp4PathAttrUnknown | One or more path attributes not understood by this BGP4 speaker. Size zero (0) indicates the absence of such attribute(s). Octets beyond the maximum size, if any, are not recorded by this object. | 1.3.6.1.2.1.15.6.1.14 | OCTET STRING{(0,255)} | read-only | This object is implemented as defined in the corresponding MIB files. | COLUMNAR
BGP4-MIB |  | bgpEstablishedNotification | The bgpEstablishedNotification event is generated when the BGP FSM enters the established state. This Notification replaces the bgpEstablished Notification. | 1.3.6.1.2.1.15.0.1 |  |  | This object is implemented as defined in the corresponding MIB files. | TRAP | bgpPeerRemoteAddr bgpPeerLastError bgpPeerState
BGP4-MIB |  | bgpBackwardTransNotification | The bgpBackwardTransNotification event is generated when the BGP FSM moves from a higher numbered state to a lower numbered state. This Notification replaces the bgpBackwardsTransition Notification. | 1.3.6.1.2.1.15.0.2 |  |  | This object is implemented as defined in the corresponding MIB files. | TRAP | bgpPeerRemoteAddr bgpPeerLastError bgpPeerState
BGP4-MIB |  | bgpEstablished | The BGP Established event is generated when the BGP FSM enters the ESTABLISHED state. | 1.3.6.1.2.1.15.7.1 |  |  | This object is implemented as defined in the corresponding MIB files. | TRAP | bgpPeerLastError bgpPeerState
BGP4-MIB |  | bgpBackwardTransition | The BGPBackwardTransition Event is generated when the BGP FSM moves from a higher numbered state to a lower numbered state. | 1.3.6.1.2.1.15.7.2 |  |  | This object is implemented as defined in the corresponding MIB files. | TRAP | bgpPeerLastError bgpPeerState
HUAWEI-BGP-VPN-MIB |  |  | HUAWEI-BGP-VPN-MIB provides information about BGP peer relationships, BGP routes, and message sending and receiving in all BGP address families. The OID of root objects is: iso(1).org(3).dod(6).internet(1).private(4).enterprises(1).huawei(2011).huaweiMgmt(5).hwDatacomm(25).hwBgpMIB(177)
HUAWEI-BGP-VPN-MIB |  | hwBgpRouteLimitindex | The index of bgp route limit, including: 1. ipv4(1): total ipv4 routes number. 2. ipv6(2): total ipv6 routes number. 3. ipv4vrf(3): ipv4 vrf routes number. 4. ipv6vrf(4): ipv6 vrf routes number. 5. ipv4public(5): ipv4 public routes number. 6. ipv6public(6): ipv6 public routes number. 7. l2ad(7): l2ad routes number. | 1.3.6.1.4.1.2011.5.25.177.1.2.1.1 | INTEGER{ipv4(1),ipv6(2),ipv4vrf(3),ipv6vrf(4),ipv4public(5),ipv6public(6),l2ad(7)} | accessible-for-notify | The actually supported value range is ipv4(1);ipv6(2);ipv4vrf(3);ipv6vrf(4);ipv4public(5);ipv6public(6);l2ad(7). | SCALAR
HUAWEI-BGP-VPN-MIB |  | hwBgpRouteCurNum | The current number of bgp routes. | 1.3.6.1.4.1.2011.5.25.177.1.2.1.2 | Unsigned32 | accessible-for-notify | This object is implemented as defined in the corresponding MIB files. | SCALAR
HUAWEI-BGP-VPN-MIB |  | hwBgpRouteMaxNum | The maximum number of bgp routes. | 1.3.6.1.4.1.2011.5.25.177.1.2.1.3 | Unsigned32 | accessible-for-notify | This object is implemented as defined in the corresponding MIB files. | SCALAR
HUAWEI-BGP-VPN-MIB |  | hwBgpRouteThreshold | The threshold number of bgp routes. | 1.3.6.1.4.1.2011.5.25.177.1.2.1.4 | Unsigned32 | accessible-for-notify | This object is implemented as defined in the corresponding MIB files. | SCALAR
HUAWEI-BGP-VPN-MIB |  | hwBgpRouteType | Route type. | 1.3.6.1.4.1.2011.5.25.177.1.2.1.5 | OCTET STRING{(0,64)} | accessible-for-notify | This object is implemented as defined in the corresponding MIB files. | SCALAR
HUAWEI-BGP-VPN-MIB |  | hwBgpAddrFamilyAfi | The address family of BGP. | 1.3.6.1.4.1.2011.5.25.177.1.2.4.1 | INTEGER{ipv4(1),ipv6(2),vpls(25),l2vpn(196)} | accessible-for-notify | This object is implemented as defined in the corresponding MIB files. | SCALAR
HUAWEI-BGP-VPN-MIB |  | hwBgpAddrFamilySafi | The sub-address family of BGP. | 1.3.6.1.4.1.2011.5.25.177.1.2.4.2 | INTEGER{unicast(1),multicast(2),mpls(4),mcast-vpn(5),vpls(65),mdt(66),sd-wan(74),vpn(128),route-target(132)} | accessible-for-notify | This object is implemented as defined in the corresponding MIB files. | SCALAR
HUAWEI-BGP-VPN-MIB |  | hwBgpVrfName | The name of the VPN instance. | 1.3.6.1.4.1.2011.5.25.177.1.2.5.1 | OCTET STRING | accessible-for-notify | This object is implemented as defined in the corresponding MIB files. | SCALAR
HUAWEI-BGP-VPN-MIB |  | hwBgpMemReason | The reason of memory control. | 1.3.6.1.4.1.2011.5.25.177.1.2.5.2 | OCTET STRING | accessible-for-notify | This object is implemented as defined in the corresponding MIB files. | SCALAR
HUAWEI-BGP-VPN-MIB |  | hwBgpPrefixSidLabel | The prefix-sid label of the BGP route. | 1.3.6.1.4.1.2011.5.25.177.1.2.6.1 | Unsigned32 | accessible-for-notify | This object is implemented as defined in the corresponding MIB files. | SCALAR
HUAWEI-BGP-VPN-MIB |  | hwBgpRoutePrefix | The prefix of the BGP route. | 1.3.6.1.4.1.2011.5.25.177.1.2.6.2 | OCTET STRING | accessible-for-notify | This object is implemented as defined in the corresponding MIB files. | SCALAR
HUAWEI-BGP-VPN-MIB |  | hwBgpPeerSessionNum | The value of this object identifies the total number of BGP peers, including IPv4/IPv6 public peers and VPNv4/VPNv6 peers. | 1.3.6.1.4.1.2011.5.25.177.1.4.1 | Unsigned32 | read-only | This object is implemented as defined in the corresponding MIB files. | SCALAR
HUAWEI-BGP-VPN-MIB |  | hwIBgpPeerSessionNum | The value of this object identifies the total number of IBGP peers, including IPv4/IPv6 public peers and VPNv4/VPNv6 peers. | 1.3.6.1.4.1.2011.5.25.177.1.4.2 | Unsigned32 | read-only | This object is implemented as defined in the corresponding MIB files. | SCALAR
HUAWEI-BGP-VPN-MIB |  | hwEBgpPeerSessionNum | The value of this object identifies the total number of EBGP peers, including IPv4/IPv6 public peers and VPNv4/VPNv6 peers. | 1.3.6.1.4.1.2011.5.25.177.1.4.3 | Unsigned32 | read-only | This object is implemented as defined in the corresponding MIB files. | SCALAR
HUAWEI-BGP-VPN-MIB |  | hwBgpDynamicPeerSessionNum | The total number of BGP dynamic peer sessions configured. | 1.3.6.1.4.1.2011.5.25.177.1.4.5 | Unsigned32 | read-only | This object is implemented as defined in the corresponding MIB files. | SCALAR
HUAWEI-BGP-VPN-MIB |  | hwBgpDynamicPeerSessionMaxNum | The max number of BGP dynamic peer sessions configured. | 1.3.6.1.4.1.2011.5.25.177.1.4.6 | Unsigned32 | read-only | This object is implemented as defined in the corresponding MIB files. | SCALAR
HUAWEI-BGP-VPN-MIB |  | hwBgpPeerTotalInUpdateMsgs | The total number of update packets received from all the remote BGP peers. | 1.3.6.1.4.1.2011.5.25.177.1.4.8 | Counter64 | read-only | This object is implemented as defined in the corresponding MIB files. | SCALAR
HUAWEI-BGP-VPN-MIB |  | hwBgpPeerTotalOutUpdateMsgs | The total number of Update packets sent to all the remote BGP peers. | 1.3.6.1.4.1.2011.5.25.177.1.4.9 | Counter64 | read-only | This object is implemented as defined in the corresponding MIB files. | SCALAR
HUAWEI-BGP-VPN-MIB |  | hwConfiguredVrfs | The number of VRFs that are configured on this node. | 1.3.6.1.4.1.2011.5.25.177.2.3.1 | Unsigned32 | read-only | This object is implemented as defined in the corresponding MIB files. | SCALAR
HUAWEI-BGP-VPN-MIB |  | hwConfiguredIpv4Vrfs | The number of IPv4-family VRFs that are configured on this node. | 1.3.6.1.4.1.2011.5.25.177.2.3.2 | Unsigned32 | read-only | This object is implemented as defined in the corresponding MIB files. | SCALAR
HUAWEI-BGP-VPN-MIB |  | hwConfiguredIpv6Vrfs | The number of IPv6-family VRFs that are configured on this node. | 1.3.6.1.4.1.2011.5.25.177.2.3.3 | Unsigned32 | read-only | This object is implemented as defined in the corresponding MIB files. | SCALAR
HUAWEI-BGP-VPN-MIB | hwBgpPeerAddrFamilyTable |  | BGP Peer Address Family Table. This table contains information about the address family for BGP peers. The indexes of the table are hwBgpPeerInstanceId, hwBgpPeerAddrFamilyAfi, hwBgpPeerAddrFamilySafi, hwBgpPeerType, hwBgpPeerIPAddr. Creation Restriction No entry can be created in this table. Modification Restriction The entries in this table cannot modified. Deletion Restriction The entries in this table cannot deleted. Access Restriction The entries in this table can be read without restriction.
HUAWEI-BGP-VPN-MIB | hwBgpPeerAddrFamilyTable | hwBgpPeerInstanceId | The index of the instance for the remote BGP peer. | 1.3.6.1.4.1.2011.5.25.177.1.1.1.1.1 | Unsigned32 | not-accessible | This object is implemented as defined in the corresponding MIB files. | COLUMNAR
HUAWEI-BGP-VPN-MIB | hwBgpPeerAddrFamilyTable | hwBgpPeerAddrFamilyAfi | The index of the address family for the remote BGP peer. | 1.3.6.1.4.1.2011.5.25.177.1.1.1.1.2 | INTEGER{ipv4(1),ipv6(2),vpls(25),l2vpn(196)} | not-accessible | Only BGP single-instance is supported. IPv4 and IPv6 are supported. | COLUMNAR
HUAWEI-BGP-VPN-MIB | hwBgpPeerAddrFamilyTable | hwBgpPeerAddrFamilySafi | The value of this object identifies the index of a sub-address family of a remote BGP peer. | 1.3.6.1.4.1.2011.5.25.177.1.1.1.1.3 | INTEGER{unicast(1),multicast(2),mpls(4),mcast-vpn(5),vpls(65),mdt(66),sd-wan(74),vpn(128),route-target(132)} | not-accessible | Only BGP single-instance is supported. IPv4 and IPv6 are supported. | COLUMNAR
HUAWEI-BGP-VPN-MIB | hwBgpPeerAddrFamilyTable | hwBgpPeerType | The type of the address family for the remote BGP peer. | 1.3.6.1.4.1.2011.5.25.177.1.1.1.1.4 | INTEGER{unknown(0),ipv4(1),ipv6(2),ipv4z(3),ipv6z(4),dns(16)} | not-accessible | Only IPv4 and IPv6 are supported. | COLUMNAR
HUAWEI-BGP-VPN-MIB | hwBgpPeerAddrFamilyTable | hwBgpPeerIPAddr | The IP address of the remote BGP peer. | 1.3.6.1.4.1.2011.5.25.177.1.1.1.1.5 | OCTET STRING{(0,255)} | not-accessible | This object is implemented as defined in the corresponding MIB files. | COLUMNAR
HUAWEI-BGP-VPN-MIB | hwBgpPeerAddrFamilyTable | hwBgpPeerVrfName | The name of the VPN instance. | 1.3.6.1.4.1.2011.5.25.177.1.1.1.1.6 | OCTET STRING | read-only | This object is implemented as defined in the corresponding MIB files. | COLUMNAR
HUAWEI-BGP-VPN-MIB | hwBgpPeerTable |  | BGP Peer Table. This table contains information about the connections for BGP peers. The indexes of the table are hwBgpPeerInstanceId, hwBgpPeerAddrFamilyAfi, hwBgpPeerAddrFamilySafi, hwBgpPeerType, hwBgpPeerIPAddr. Creation Restriction The table cannot be created. Modification Restriction The entries in this table cannot be modified. Deletion Restriction The entries in this table cannot be deleted. Access Restriction The entries in this table can be read without restriction.
HUAWEI-BGP-VPN-MIB | hwBgpPeerTable | hwBgpPeerNegotiatedVersion | The version negotiated with the remote BGP peer. | 1.3.6.1.4.1.2011.5.25.177.1.1.2.1.1 | Unsigned32 | read-only | This object is implemented as defined in the corresponding MIB files. | COLUMNAR
HUAWEI-BGP-VPN-MIB | hwBgpPeerTable | hwBgpPeerRemoteAs | The AS number of the remote BGP peer. | 1.3.6.1.4.1.2011.5.25.177.1.1.2.1.2 | Unsigned32 | read-only | This object is implemented as defined in the corresponding MIB files. | COLUMNAR
HUAWEI-BGP-VPN-MIB | hwBgpPeerTable | hwBgpPeerRemoteAddr | The IP address of the remote BGP peer. | 1.3.6.1.4.1.2011.5.25.177.1.1.2.1.4 | OCTET STRING{(0,255)} | read-only | This object is implemented as defined in the corresponding MIB files. | COLUMNAR
HUAWEI-BGP-VPN-MIB | hwBgpPeerTable | hwBgpPeerState | The status of the remote BGP peer, including: 1: Idle(1) 2: Connect(2) 3: Active(3) 4: Opensent(4) 5: Openconfirm(5) 6: Established(6) | 1.3.6.1.4.1.2011.5.25.177.1.1.2.1.5 | INTEGER{idle(1),connect(2),active(3),opensent(4),openconfirm(5),established(6)} | read-only | This object is implemented as defined in the corresponding MIB files. | COLUMNAR
HUAWEI-BGP-VPN-MIB | hwBgpPeerTable | hwBgpPeerFsmEstablishedCounter | The Counter That Records the Times the Remote BGP Peer Is Correctly Connected The counter is increased by one if the remote BGP peer is correctly connected once. The counter could be set to zero. | 1.3.6.1.4.1.2011.5.25.177.1.1.2.1.6 | Unsigned32 | read-write | The actually supported access is read-only. | COLUMNAR
HUAWEI-BGP-VPN-MIB | hwBgpPeerTable | hwBgpPeerFsmEstablishedTime | The counter that records the times the remote BGP peer is correctly connected. | 1.3.6.1.4.1.2011.5.25.177.1.1.2.1.7 | Gauge32 | read-only | This object is implemented as defined in the corresponding MIB files. | COLUMNAR
HUAWEI-BGP-VPN-MIB | hwBgpPeerTable | hwBgpPeerGRStatus | Graceful restart status of the BGP peer, including: 1: peerNotBeingHelped, indicating that the BGP peer will not be helped during restarting. 2: peerRestarting, indicating that the BGP peer is detected restarting. 3: peerFinishRestart, indicating that the BGP peer finishes the latest GR. 4: peerHelping, indicating that the BGP peer is helping the local end to perform GR. | 1.3.6.1.4.1.2011.5.25.177.1.1.2.1.8 | INTEGER{peerNotBeingHelped(1),peerRestarting(2),peerFinishRestart(3),peerHelping(4)} | accessible-for-notify | This object is implemented as defined in the corresponding MIB files. | COLUMNAR
HUAWEI-BGP-VPN-MIB | hwBgpPeerTable | hwBgpPeerLastError | The last error code and subcode seen by this peer on this connection. If no error has occurred, this field is zero. Otherwise, the first byte of this two byte OCTET STRING contains the error code, and the second byte contains the subcode. | 1.3.6.1.4.1.2011.5.25.177.1.1.2.1.9 | OCTET STRING | read-only | This object is implemented as defined in the corresponding MIB files. | COLUMNAR
HUAWEI-BGP-VPN-MIB | hwBgpPeerTable | hwBgpPeerUnAvaiReason | Bgp peer down reason including: 1: Configuration lead peer down(1) 2: Receive notification(2) 3: Receive error packet(3) 4: Hold timer expire(4) 5: Remote peer not reachable(5) 6: Direct connect-interface down(6) 7: Route limit(7) | 1.3.6.1.4.1.2011.5.25.177.1.1.2.1.10 | Unsigned32 | read-only | This object is implemented as defined in the corresponding MIB files. | COLUMNAR
HUAWEI-BGP-VPN-MIB | hwBgpPeerTable | hwBgpPeerAdminStatus | The desired state of the BGP connection. A transition from 'stop' to 'start' will cause the BGP Start Event to be generated. A transition from 'start' to 'stop' will cause the BGP Stop Event to be generated. This parameter can be used to restart BGP peer connections. Care should be used in providing write access to this object without adequate authentication. | 1.3.6.1.4.1.2011.5.25.177.1.1.2.1.11 | INTEGER{stop(1),start(2)} | read-only | This object is implemented as defined in the corresponding MIB files. | COLUMNAR
HUAWEI-BGP-VPN-MIB | hwBgpPeerTable | hwBgpPeerDescription | The description of the BGP peer. | 1.3.6.1.4.1.2011.5.25.177.1.1.2.1.12 | OCTET STRING{(0,255)} | accessible-for-notify | This object is implemented as defined in the corresponding MIB files. | COLUMNAR
HUAWEI-BGP-VPN-MIB | hwBgpPeerRouteTable |  | Route table for BGP Peers. This table contains routing information about the BGP peers. The indexes of the table are hwBgpPeerInstanceId, hwBgpPeerAddrFamilyAfi, hwBgpPeerAddrFamilySafi, hwBgpPeerType, hwBgpPeerIPAddr. Creation Restriction The entries in this table cannot be created. Modification Restriction The entries in this table cannot be modified. Deletion Restriction The entries in this table cannot be deleted. Access Restriction None.
HUAWEI-BGP-VPN-MIB | hwBgpPeerRouteTable | hwBgpPeerPrefixRcvCounter | The number of prefixes received from the remote BGP peer. | 1.3.6.1.4.1.2011.5.25.177.1.1.3.1.1 | Counter32 | read-only | This object is implemented as defined in the corresponding MIB files. | COLUMNAR
HUAWEI-BGP-VPN-MIB | hwBgpPeerRouteTable | hwBgpPeerPrefixActiveCounter | The number of active prefixes received from the remote BGP peer. | 1.3.6.1.4.1.2011.5.25.177.1.1.3.1.2 | Counter32 | read-only | This object is implemented as defined in the corresponding MIB files. | COLUMNAR
HUAWEI-BGP-VPN-MIB | hwBgpPeerRouteTable | hwBgpPeerPrefixAdvCounter | The number of prefixes sent to the remote BGP peer. | 1.3.6.1.4.1.2011.5.25.177.1.1.3.1.3 | Counter32 | read-only | This object is implemented as defined in the corresponding MIB files. | COLUMNAR
HUAWEI-BGP-VPN-MIB | hwBgpPeerConfigTable |  | BGP Peer Configuration Table. This table contains the configurations of BGP peers. The indexes of the table are hwBgpPeerInstanceId, hwBgpPeerAddrFamilyAfi, hwBgpPeerAddrFamilySafi, hwBgpPeerType, hwBgpPeerIPAddr. Creation Restriction The table cannot be created. Modification Restriction The entries in this table cannot be modified. Deletion Restriction The table cannot be deleted. Access Restriction The table cannot be accessed.
HUAWEI-BGP-VPN-MIB | hwBgpPeerConfigTable | hwBgpPeerConfigRouteLimitNum | This object indicates the maximum number of routes received from the BGP peer. | 1.3.6.1.4.1.2011.5.25.177.1.1.5.1.1 | Unsigned32 | read-only | The actually supported access is accessible-for-notify. This object is used only as an alarm variable to be bound in VB. | COLUMNAR
HUAWEI-BGP-VPN-MIB | hwBgpPeerConfigTable | hwBgpPeerConfigRouteLimitThreshold | This object indicates the alarm threshold (%) of the maximum number of routes received from the BGP peer. | 1.3.6.1.4.1.2011.5.25.177.1.1.5.1.2 | Unsigned32{(0,100)} | read-only | The actually supported access is accessible-for-notify. This object is used only as an alarm variable to be bound in VB. | COLUMNAR
HUAWEI-BGP-VPN-MIB | hwBgpPeerStatisticTable |  | BGP peer statistic table. This table contains, one entry per BGP peer, information about the connections with BGP peers. The indexes of the table are hwBgpProcessId, hwBgpPeerVrfInstanceId, hwBgpPeerAddr. Creation Restriction The entries of this table cannot be created. Modification Restriction The entries of this table cannot be modified. Deletion Restriction The entries of this table cannot be deleted. Access Restriction None.
HUAWEI-BGP-VPN-MIB | hwBgpPeerStatisticTable | hwBgpProcessId | The process ID of the BGP instance. | 1.3.6.1.4.1.2011.5.25.177.1.1.7.1.1 | Unsigned32 | not-accessible | This object is implemented as defined in the corresponding MIB files. | COLUMNAR
HUAWEI-BGP-VPN-MIB | hwBgpPeerStatisticTable | hwBgpPeerVrfInstanceId | The index of the vpn instance Id for the remote BGP peer. | 1.3.6.1.4.1.2011.5.25.177.1.1.7.1.2 | Unsigned32 | not-accessible | This object is implemented as defined in the corresponding MIB files. | COLUMNAR
HUAWEI-BGP-VPN-MIB | hwBgpPeerStatisticTable | hwBgpPeerAddr | The IP address of the remote BGP peer. | 1.3.6.1.4.1.2011.5.25.177.1.1.7.1.3 | OCTET STRING{(0,255)} | not-accessible | This object is implemented as defined in the corresponding MIB files. | COLUMNAR
HUAWEI-BGP-VPN-MIB | hwBgpPeerStatisticTable | hwBgpPeerFsmEstablishedTransitions | The Counter That Records the Times the Remote BGP Peer Is Correctly Connected The counter is increased by one if the remote BGP peer is correctly connected once. The counter could be set to zero. | 1.3.6.1.4.1.2011.5.25.177.1.1.7.1.4 | Counter32 | read-only | This object is implemented as defined in the corresponding MIB files. | COLUMNAR
HUAWEI-BGP-VPN-MIB | hwBgpPeerStatisticTable | hwBgpPeerDownCounts | The total number of times the BGP FSM transitioned from establish to the other state. The counter could be set to zero. | 1.3.6.1.4.1.2011.5.25.177.1.1.7.1.5 | Counter32 | read-only | This object is implemented as defined in the corresponding MIB files. | COLUMNAR
HUAWEI-BGP-VPN-MIB | hwBgpPeerStatisticTable | hwBgpPeerInUpdateMsgs | The total number of Update packets received from the remote BGP peer. | 1.3.6.1.4.1.2011.5.25.177.1.1.7.1.6 | Counter32 | read-only | This object is implemented as defined in the corresponding MIB files. | COLUMNAR
HUAWEI-BGP-VPN-MIB | hwBgpPeerStatisticTable | hwBgpPeerOutUpdateMsgs | The total number of Update packets sent to the remote BGP peer. | 1.3.6.1.4.1.2011.5.25.177.1.1.7.1.7 | Counter32 | read-only | This object is implemented as defined in the corresponding MIB files. | COLUMNAR
HUAWEI-BGP-VPN-MIB | hwBgpPeerStatisticTable | hwBgpPeerInTotalMsgs | The total number of packets received from the remote BGP peer. | 1.3.6.1.4.1.2011.5.25.177.1.1.7.1.8 | Counter32 | read-only | This object is implemented as defined in the corresponding MIB files. | COLUMNAR
HUAWEI-BGP-VPN-MIB | hwBgpPeerStatisticTable | hwBgpPeerOutTotalMsgs | The total number of packets sent to the remote BGP peer. | 1.3.6.1.4.1.2011.5.25.177.1.1.7.1.9 | Counter32 | read-only | This object is implemented as defined in the corresponding MIB files. | COLUMNAR
HUAWEI-BGP-VPN-MIB | hwBgpPeerSessionExtTable |  | BGP Peer Session Table. This table contains BGP peer session informations. The indexes of the table are hwBgpPeerSessionExtVrfId, hwBgpPeerSessionExtRemoteAddrType, hwBgpPeerSessionExtRemoteAddr. Creation Restriction The entries of this table cannot be created. Modification Restriction The entries of this table cannot be modified. Deletion Restriction The entries of this table cannot be deleted. Access Restriction None.
HUAWEI-BGP-VPN-MIB | hwBgpPeerSessionExtTable | hwBgpPeerSessionExtVrfId | The VPN instance Id of the remote BGP peer. | 1.3.6.1.4.1.2011.5.25.177.1.1.8.1.1 | Unsigned32 | not-accessible | This object is implemented as defined in the corresponding MIB files. | COLUMNAR
HUAWEI-BGP-VPN-MIB | hwBgpPeerSessionExtTable | hwBgpPeerSessionExtRemoteAddrType | BGP peer session remote address type. | 1.3.6.1.4.1.2011.5.25.177.1.1.8.1.2 | INTEGER{unknown(0),ipv4(1),ipv6(2),ipv4z(3),ipv6z(4),dns(16)} | not-accessible | Only IPv4 and IPv6 are supported. | COLUMNAR
HUAWEI-BGP-VPN-MIB | hwBgpPeerSessionExtTable | hwBgpPeerSessionExtRemoteAddr | BGP peer session remote address. | 1.3.6.1.4.1.2011.5.25.177.1.1.8.1.3 | OCTET STRING{(0,255)} | not-accessible | This object is implemented as defined in the corresponding MIB files. | COLUMNAR
HUAWEI-BGP-VPN-MIB | hwBgpPeerSessionExtTable | hwBgpPeerSessionExtLocalAddrType | BGP peer session local address type. | 1.3.6.1.4.1.2011.5.25.177.1.1.8.1.4 | INTEGER{unknown(0),ipv4(1),ipv6(2),ipv4z(3),ipv6z(4),dns(16)} | read-only | This object is implemented as defined in the corresponding MIB files. | COLUMNAR
HUAWEI-BGP-VPN-MIB | hwBgpPeerSessionExtTable | hwBgpPeerSessionExtLocalAddr | BGP peer session local address. | 1.3.6.1.4.1.2011.5.25.177.1.1.8.1.5 | OCTET STRING{(0,255)} | read-only | This object is implemented as defined in the corresponding MIB files. | COLUMNAR
HUAWEI-BGP-VPN-MIB | hwBgpPeerSessionExtTable | hwBgpPeerSessionExtUnavailableType | BGP peer unavailable type including: 1: Up To Down(1) 2: Always Down(2) | 1.3.6.1.4.1.2011.5.25.177.1.1.8.1.6 | INTEGER{uptodown(1),alwaysdown(2)} | read-only | This object is implemented as defined in the corresponding MIB files. | COLUMNAR
HUAWEI-BGP-VPN-MIB | hwBgpPeerSessionExtTable | hwBgpPeerSessionExtLocalIfName | BGP peer session local IFName. | 1.3.6.1.4.1.2011.5.25.177.1.1.8.1.7 | OCTET STRING | read-only | This object is implemented as defined in the corresponding MIB files. | COLUMNAR
HUAWEI-BGP-VPN-MIB | hwBgpPeerSessionExtTable | hwBgpPeerSessionExtReason | BGP peer down reason including: 1: Configuration lead peer down(1) 2: Receive notification(2) 3: Receive error packet(3) 4: Hold timer expire(4) 5: Remote peer not reachable(5) 6: Direct connect-interface down(6) 7: Route limit(7) 8: Peer is not up for a specified long time(8) 90: unknown(90) 100: Alarm clear(100) | 1.3.6.1.4.1.2011.5.25.177.1.1.8.1.8 | INTEGER{configurationLeadPeerDown(1),receiveNotification(2),receiveErrorPacket(3),holdTimerExpire(4),remotePeerNotReachable(5),directConnectInterfaceDown(6),routeLimit(7),peerIsNotUpForASpecifiedPeriodOfTime(8),unknown(90),alarmClear(100)} | read-only | This object is implemented as defined in the corresponding MIB files. | COLUMNAR
HUAWEI-BGP-VPN-MIB | hwBgpPeerSessionExtTable | hwBgpPeerSessionExtVrfName | The name of the VPN instance. | 1.3.6.1.4.1.2011.5.25.177.1.1.8.1.9 | OCTET STRING | read-only | This object is implemented as defined in the corresponding MIB files. | COLUMNAR
HUAWEI-BGP-VPN-MIB | hwBgpVrfRouteTable |  | BGP VRF route table. The indexes of the table are hwBgpVrfRouteType, hwBgpVrfInstName, hwBgpVrfAddressFamily. Creation Restriction The table cannot be created. Modification Restriction The entries in this table cannot be modified. Deletion Restriction The table cannot be deleted. Access Restriction The table cannot be accessed.
HUAWEI-BGP-VPN-MIB | hwBgpVrfRouteTable | hwBgpVrfCurrRouteNum | Current number of routes. | 1.3.6.1.4.1.2011.5.25.177.1.2.2.1.1 | Unsigned32 | accessible-for-notify | This object is used only as an alarm variable to be bound in VB. | COLUMNAR
HUAWEI-BGP-VPN-MIB | hwBgpVrfRouteTable | hwBgpVrfThresholdValue | Threshold value. | 1.3.6.1.4.1.2011.5.25.177.1.2.2.1.2 | Unsigned32 | accessible-for-notify | This object is used only as an alarm variable to be bound in VB. | COLUMNAR
HUAWEI-BGP-VPN-MIB | hwBgpVrfRouteTable | hwBgpVrfRouteType | Route type. | 1.3.6.1.4.1.2011.5.25.177.1.2.2.1.3 | Unsigned32 | accessible-for-notify | This object is used only as an alarm variable to be bound in VB. | COLUMNAR
HUAWEI-BGP-VPN-MIB | hwBgpVrfRouteTable | hwBgpVrfInstName | The name of VPN instance. | 1.3.6.1.4.1.2011.5.25.177.1.2.2.1.4 | OCTET STRING{(0,31)} | accessible-for-notify | This object is used only as an alarm variable to be bound in VB. | COLUMNAR
HUAWEI-BGP-VPN-MIB | hwBgpVrfRouteTable | hwBgpVrfAddressFamily | Address family. | 1.3.6.1.4.1.2011.5.25.177.1.2.2.1.5 | OCTET STRING | accessible-for-notify | This object is used only as an alarm variable to be bound in VB. | COLUMNAR
HUAWEI-BGP-VPN-MIB | hwBgpProcessCommTable |  | BGP process table. The index of the table is hwBgpProcessName. Creation Restriction The table cannot be created. Modification Restriction The entries in this table cannot be modified. Deletion Restriction The table cannot be deleted. Access Restriction The table cannot be accessed.
HUAWEI-BGP-VPN-MIB | hwBgpProcessCommTable | hwBgpProcessName | Name of a BGP instance. | 1.3.6.1.4.1.2011.5.25.177.1.5.1.1.1 | OCTET STRING{(1,31)} | accessible-for-notify | This object is used only as an alarm variable to be bound in VB. | COLUMNAR
HUAWEI-BGP-VPN-MIB | hwBgpProcessCommTable | hwBgpPeerAddress | The IP address of the BGP peer. | 1.3.6.1.4.1.2011.5.25.177.1.5.1.1.2 | OCTET STRING{(0,255)} | accessible-for-notify | This object is implemented as defined in the corresponding MIB files. | COLUMNAR
HUAWEI-BGP-VPN-MIB | hwBgpVpnServiceIdTable |  | This object indicates the Service-id of the L3VPN services. The index of the table is hwBgpVpnServiceIdVrfName. Creation Restriction The table cannot be created. Modification Restriction The entries in this table cannot be modified. Deletion Restriction The entries in this table cannot be deleted. Access Restriction The entries in this table can be read without restriction.
HUAWEI-BGP-VPN-MIB | hwBgpVpnServiceIdTable | hwBgpVpnServiceIdVrfName | This object indicates the VRF name. | 1.3.6.1.4.1.2011.5.25.177.2.2.1.1 | OCTET STRING{(0,31)} | not-accessible | This object is implemented as defined in the corresponding MIB files. | COLUMNAR
HUAWEI-BGP-VPN-MIB | hwBgpVpnServiceIdTable | hwBgpVpnServiceIdValue | The value of this object identifies the Service-id. | 1.3.6.1.4.1.2011.5.25.177.2.2.1.2 | Unsigned32 | read-write | The actually supported access is read-only. | COLUMNAR
HUAWEI-BGP-VPN-MIB | hwTnl2VpnTrapTable |  | Tnl2Vpn Trap table. This table contains the trap information. This table is only used for sending trap messages and does not support the get/getnext/set operation. The index of the table is hwVpnId. Creation Restriction The table cannot be created. Modification Restriction The entries in this table cannot be modified. Deletion Restriction The table cannot be deleted. Access Restriction The table cannot be accessed.
HUAWEI-BGP-VPN-MIB | hwTnl2VpnTrapTable | hwVpnId | This object indicates the VPN index. | 1.3.6.1.4.1.2011.5.25.177.6.1.1.1 | Unsigned32 | accessible-for-notify | This object is used only as an alarm variable to be bound in VB. | COLUMNAR
HUAWEI-BGP-VPN-MIB | hwTnl2VpnTrapTable | hwVpnPublicNextHop | This object indicates the public next-hop address. | 1.3.6.1.4.1.2011.5.25.177.6.1.1.2 | OCTET STRING{(0,255)} | accessible-for-notify | This object is used only as an alarm variable to be bound in VB. | COLUMNAR
HUAWEI-BGP-VPN-MIB | hwTnl2VpnTrapTable | hwTunnelReachablityEvent | This object indicates whether the tunnel is reachable. 1--tunnel reachable. 2--tunnel unreachable. | 1.3.6.1.4.1.2011.5.25.177.6.1.1.3 | Unsigned32{(0,4096)} | accessible-for-notify | This object is used only as an alarm variable to be bound in VB. | COLUMNAR
HUAWEI-BGP-VPN-MIB | hwTnl2VpnTrapTable | hwVpnTrapCkeyValue | This object indicates the ckey value. This value is used for getting next-hop information. | 1.3.6.1.4.1.2011.5.25.177.6.1.1.4 | Unsigned32 | accessible-for-notify | This object is used only as an alarm variable to be bound in VB. | COLUMNAR
HUAWEI-BGP-VPN-MIB | hwRpkiSessionTable |  | RPKI Session Table. This table contains information about the RPKI sessions. The indexes of the table are hwRpkiSessionVrfName, hwRpkiSessionType, hwSessionIPAddr. Creation Restriction The table cannot be created. Modification Restriction The entries in this table cannot be modified. Deletion Restriction The table cannot be deleted. Access Restriction The table cannot be accessed.
HUAWEI-BGP-VPN-MIB | hwRpkiSessionTable | hwRpkiSessionVrfName | The index of the instance for the session. | 1.3.6.1.4.1.2011.5.25.177.11.1.1.1.1 | OCTET STRING{(0,31)} | read-only | The actually supported access is accessible-for-notify. This object is used only as an alarm variable to be bound in VB. | COLUMNAR
HUAWEI-BGP-VPN-MIB | hwRpkiSessionTable | hwRpkiSessionType | The type of the address family for the remote session. | 1.3.6.1.4.1.2011.5.25.177.11.1.1.1.2 | INTEGER{unknown(0),ipv4(1),ipv6(2),ipv4z(3),ipv6z(4),dns(16)} | read-only | The actually supported access is accessible-for-notify. This object is used only as an alarm variable to be bound in VB. | COLUMNAR
HUAWEI-BGP-VPN-MIB | hwRpkiSessionTable | hwSessionIPAddr | The IP address of the session. | 1.3.6.1.4.1.2011.5.25.177.11.1.1.1.3 | OCTET STRING{(0,255)} | read-only | The actually supported access is accessible-for-notify. This object is used only as an alarm variable to be bound in VB. | COLUMNAR
HUAWEI-BGP-VPN-MIB | hwRpkiSessionTable | hwRpkiSessionRoaLimitNum | The limit number of rpki session ROA. | 1.3.6.1.4.1.2011.5.25.177.11.1.1.1.4 | Unsigned32 | read-only | The actually supported access is accessible-for-notify. This object is used only as an alarm variable to be bound in VB. | COLUMNAR
HUAWEI-BGP-VPN-MIB | hwRpkiSessionTable | hwRpkiSessionAspaLimitNum | The limit number of rpki session ASPA. | 1.3.6.1.4.1.2011.5.25.177.11.1.1.1.5 | Unsigned32 | read-only | The actually supported access is accessible-for-notify. This object is used only as an alarm variable to be bound in VB. | COLUMNAR
HUAWEI-BGP-VPN-MIB | hwRpkiSessionTable | hwRpkiSessionAspaLimitThreshold | The limit threshold of rpki session ASPA. | 1.3.6.1.4.1.2011.5.25.177.11.1.1.1.6 | Unsigned32 | read-only | The actually supported access is accessible-for-notify. This object is used only as an alarm variable to be bound in VB. | COLUMNAR
HUAWEI-BGP-VPN-MIB |  | hwBgpPeerRouteNumThresholdExceed | This notification is generated when the number of routes received from the BGP peer exceeds the alarm threshold. | 1.3.6.1.4.1.2011.5.25.177.1.3.1 |  |  | This object is implemented as defined in the corresponding MIB files. | TRAP | hwBgpPeerConfigRouteLimitNum hwBgpPeerConfigRouteLimitThreshold
HUAWEI-BGP-VPN-MIB |  | hwBgpPeerRouteNumThresholdClear | This notification is generated when the number of routes received from the BGP peer decreases below the alarm threshold. | 1.3.6.1.4.1.2011.5.25.177.1.3.2 |  |  | This object is implemented as defined in the corresponding MIB files. | TRAP | hwBgpPeerConfigRouteLimitNum hwBgpPeerConfigRouteLimitThreshold
HUAWEI-BGP-VPN-MIB |  | hwBgpPeerRouteExceed | This notification is generated when bgp peer session route number exceed. | 1.3.6.1.4.1.2011.5.25.177.1.3.6 |  |  | This object is implemented as defined in the corresponding MIB files. | TRAP | hwBgpPeerConfigRouteLimitNum hwBgpPeerConfigRouteLimitThreshold
HUAWEI-BGP-VPN-MIB |  | hwBgpPeerRouteExceedClear | This notification is generated when bgp peer session route number exceed clear. | 1.3.6.1.4.1.2011.5.25.177.1.3.7 |  |  | This object is implemented as defined in the corresponding MIB files. | TRAP | hwBgpPeerConfigRouteLimitNum hwBgpPeerConfigRouteLimitThreshold
HUAWEI-BGP-VPN-MIB |  | hwL3vpnVrfRouteMidThreshCleared | This notification is generated when the number of routes contained by the specified VRF exceeds the value indicated by mplsL3VpnVrfMidRouteThreshold, and then falls below this value. A single notification MUST be generated when this threshold is exceeded, and no other notifications of this type should be issued until the value of mplsL3VpnVrfPerfCurrNumRoutes has fallen below that of mplsL3VpnVrfConfMidRteThresh. | 1.3.6.1.4.1.2011.5.25.177.1.3.8 |  |  | This object is implemented as defined in the corresponding MIB files. | TRAP | mplsL3VpnVrfPerfCurrNumRoutes mplsL3VpnVrfConfMidRteThresh
HUAWEI-BGP-VPN-MIB |  | hwBgpPeerEstablished | The BGP Established event is generated when the BGP FSM enters the ESTABLISHED state. | 1.3.6.1.4.1.2011.5.25.177.1.3.9 |  |  | This object is implemented as defined in the corresponding MIB files. | TRAP | hwBgpPeerLastError hwBgpPeerState
HUAWEI-BGP-VPN-MIB |  | hwBgpPeerBackwardTransition | The BGPBackwardTransition Event is generated when the BGP FSM moves from a higher numbered state to a lower numbered state. | 1.3.6.1.4.1.2011.5.25.177.1.3.10 |  |  | This object is implemented as defined in the corresponding MIB files. | TRAP | hwBgpPeerLastError hwBgpPeerState hwBgpPeerUnAvaiReason ifName hwBgpPeerDescription
HUAWEI-BGP-VPN-MIB |  | hwBgpDynamicPeerSessionExceed | This notification is generated when the number of dynamic peer sessions exceeds the maximum number. | 1.3.6.1.4.1.2011.5.25.177.1.3.17 |  |  | This object is implemented as defined in the corresponding MIB files. | TRAP | hwBgpDynamicPeerSessionMaxNum
HUAWEI-BGP-VPN-MIB |  | hwBgpDynamicPeerSessionExceedClear | This notification is generated when the number of dynamic peer sessions decreases below the maximum number. | 1.3.6.1.4.1.2011.5.25.177.1.3.18 |  |  | This object is implemented as defined in the corresponding MIB files. | TRAP | hwBgpDynamicPeerSessionMaxNum hwBgpDynamicPeerSessionNum
HUAWEI-BGP-VPN-MIB |  | hwBgpVrfRouteNumReachThreshold | The number of routes in the VPN instance reached the alarm threshould. | 1.3.6.1.4.1.2011.5.25.177.1.3.21 |  |  | This object is implemented as defined in the corresponding MIB files. | TRAP | hwBgpVrfCurrRouteNum hwBgpVrfThresholdValue hwBgpVrfRouteType hwBgpVrfInstName hwBgpVrfAddressFamily
HUAWEI-BGP-VPN-MIB |  | hwBgpVrfRouteNumReachThresholdClear | The number of routes in the VPN instance fell below the clear alarm threshold. | 1.3.6.1.4.1.2011.5.25.177.1.3.22 |  |  | This object is implemented as defined in the corresponding MIB files. | TRAP | hwBgpVrfCurrRouteNum hwBgpVrfThresholdValue hwBgpVrfRouteType hwBgpVrfInstName hwBgpVrfAddressFamily
HUAWEI-BGP-VPN-MIB |  | hwBgpPeerAddrFamilyRouteThresholdExceed | The number of routes received from peers in a BGP address family reached the alarm threshold. | 1.3.6.1.4.1.2011.5.25.177.1.3.29 |  |  | This object is implemented as defined in the corresponding MIB files. | TRAP | hwBgpVrfAddressFamily hwBgpRouteMaxNum hwBgpRouteThreshold hwBgpProcessName
HUAWEI-BGP-VPN-MIB |  | hwBgpPeerAddrFamilyRouteThresholdExceedClear | The number of routes received from peers in a BGP address family fell below the alarm threshold. | 1.3.6.1.4.1.2011.5.25.177.1.3.30 |  |  | This object is implemented as defined in the corresponding MIB files. | TRAP | hwBgpVrfAddressFamily hwBgpRouteMaxNum hwBgpRouteThreshold hwBgpProcessName
HUAWEI-BGP-VPN-MIB |  | hwBgpPeerAddrFamilyRouteExceed | The number of routes received from peers in a BGP address family reached the maximum value. | 1.3.6.1.4.1.2011.5.25.177.1.3.31 |  |  | This object is implemented as defined in the corresponding MIB files. | TRAP | hwBgpVrfAddressFamily hwBgpRouteMaxNum hwBgpProcessName
HUAWEI-BGP-VPN-MIB |  | hwBgpPeerAddrFamilyRouteExceedClear | The number of routes received from peers in a BGP address family fell below the maximum value. | 1.3.6.1.4.1.2011.5.25.177.1.3.32 |  |  | This object is implemented as defined in the corresponding MIB files. | TRAP | hwBgpVrfAddressFamily hwBgpRouteMaxNum hwBgpProcessName
HUAWEI-BGP-VPN-MIB |  | hwBgpPeerAddrFamilyPerRouteThresholdExceed | The number of specified routes received from peers in a BGP address family reached the alarm threshold. | 1.3.6.1.4.1.2011.5.25.177.1.3.33 |  |  | This object is implemented as defined in the corresponding MIB files. | TRAP | hwBgpVrfAddressFamily hwBgpRouteType hwBgpRouteMaxNum hwBgpRouteThreshold hwBgpProcessName
HUAWEI-BGP-VPN-MIB |  | hwBgpPeerAddrFamilyPerRouteThresholdExceedClear | The number of specified routes received from peers in a BGP address family fell below the alarm threshold. | 1.3.6.1.4.1.2011.5.25.177.1.3.34 |  |  | This object is implemented as defined in the corresponding MIB files. | TRAP | hwBgpVrfAddressFamily hwBgpRouteType hwBgpRouteMaxNum hwBgpRouteThreshold hwBgpProcessName
HUAWEI-BGP-VPN-MIB |  | hwBgpPeerAddrFamilyPerRouteExceed | The number of specified routes received from peers in a BGP address family reached the maximum value. | 1.3.6.1.4.1.2011.5.25.177.1.3.35 |  |  | This object is implemented as defined in the corresponding MIB files. | TRAP | hwBgpVrfAddressFamily hwBgpRouteType hwBgpRouteMaxNum hwBgpProcessName
HUAWEI-BGP-VPN-MIB |  | hwBgpPeerAddrFamilyPerRouteExceedClear | The number of specified routes received from peers in a BGP address family fell below the maximum value. | 1.3.6.1.4.1.2011.5.25.177.1.3.36 |  |  | This object is implemented as defined in the corresponding MIB files. | TRAP | hwBgpVrfAddressFamily hwBgpRouteType hwBgpRouteMaxNum hwBgpProcessName
HUAWEI-BGP-VPN-MIB |  | hwBgpRouteLoopDetected | The local device has detected a BGP routing loop. | 1.3.6.1.4.1.2011.5.25.177.1.3.37 |  |  | This object is implemented as defined in the corresponding MIB files. | TRAP | hwBgpProcessName hwBgpVrfName hwBgpAddrFamilyAfi hwBgpAddrFamilySafi
HUAWEI-BGP-VPN-MIB |  | hwBgpRouteLoopDetectedClear | The BGP routing loop is cleared. | 1.3.6.1.4.1.2011.5.25.177.1.3.38 |  |  | This object is implemented as defined in the corresponding MIB files. | TRAP | hwBgpProcessName hwBgpVrfName hwBgpAddrFamilyAfi hwBgpAddrFamilySafi
HUAWEI-BGP-VPN-MIB |  | hwBgpDiscardRecvRoute | BGP discard received routes. | 1.3.6.1.4.1.2011.5.25.177.1.3.39 |  |  | This object is implemented as defined in the corresponding MIB files. | TRAP | hwBgpProcessName hwBgpAddrFamilyAfi hwBgpAddrFamilySafi hwBgpMemReason
HUAWEI-BGP-VPN-MIB |  | hwBgpDiscardRecvRouteClear | BGP resume to process received routes. | 1.3.6.1.4.1.2011.5.25.177.1.3.40 |  |  | This object is implemented as defined in the corresponding MIB files. | TRAP | hwBgpProcessName hwBgpAddrFamilyAfi hwBgpAddrFamilySafi hwBgpMemReason
HUAWEI-BGP-VPN-MIB |  | hwBgpRoaCheckFail | The checking result of export ROA is failed. | 1.3.6.1.4.1.2011.5.25.177.1.3.47 |  |  | This object is implemented as defined in the corresponding MIB files. | TRAP | hwBgpProcessName hwBgpVrfName hwBgpAddrFamilyAfi hwBgpAddrFamilySafi
HUAWEI-BGP-VPN-MIB |  | hwBgpSidLabelConflict | The prefix-sid label conflict is detected. | 1.3.6.1.4.1.2011.5.25.177.1.3.48 |  |  | This object is implemented as defined in the corresponding MIB files. | TRAP | hwBgpVrfAddressFamily hwBgpPrefixSidLabel hwBgpProcessName hwBgpVrfName hwBgpRoutePrefix
HUAWEI-BGP-VPN-MIB |  | hwBgpSidLabelConflictClear | The prefix-sid label conflict is resolved. | 1.3.6.1.4.1.2011.5.25.177.1.3.49 |  |  | This object is implemented as defined in the corresponding MIB files. | TRAP | hwBgpVrfAddressFamily hwBgpPrefixSidLabel hwBgpProcessName hwBgpVrfName hwBgpRoutePrefix
HUAWEI-BGP-VPN-MIB |  | hwBgpPacketSendFailed | The BGP peer cannot send packets for a long time. | 1.3.6.1.4.1.2011.5.25.177.1.3.60 |  |  | This object is implemented as defined in the corresponding MIB files. | TRAP | hwBgpProcessName hwBgpVrfName hwBgpPeerAddress ifIndex ifName
HUAWEI-BGP-VPN-MIB |  | hwBgpPacketSendFailedClear | The alarm indicating that the BGP peer cannot send packets for a long time is cleared. | 1.3.6.1.4.1.2011.5.25.177.1.3.61 |  |  | This object is implemented as defined in the corresponding MIB files. | TRAP | hwBgpProcessName hwBgpVrfName hwBgpPeerAddress ifIndex ifName
HUAWEI-BGP-VPN-MIB |  | hwTnl2VpnTrapEvent | This trap indicates whether the tunnel used by a VPN is reachable, If the tunnel is unreachable, a trap is sent to notify the user, hwTunnelReachablityEvent is 2. If the tunnel is reachable, a trap is sent to notify the user, hwTunnelReachablityEvent is 1. | 1.3.6.1.4.1.2011.5.25.177.8.1 |  |  | This object is implemented as defined in the corresponding MIB files. | TRAP | hwVpnId hwVpnPublicNextHop hwVpnTrapCkeyValue hwTunnelReachablityEvent
HUAWEI-BGP-VPN-MIB |  | hwRpkiSessionRoaExceed | This notification is generated when rpki session ROA number exceed. | 1.3.6.1.4.1.2011.5.25.177.11.2.1 |  |  | This object is implemented as defined in the corresponding MIB files. | TRAP | hwRpkiSessionRoaLimitNum
HUAWEI-BGP-VPN-MIB |  | hwRpkiSessionRoaExceedClear | This notification is generated when rpki session ROA number exceed clear. | 1.3.6.1.4.1.2011.5.25.177.11.2.2 |  |  | This object is implemented as defined in the corresponding MIB files. | TRAP | hwRpkiSessionRoaLimitNum
HUAWEI-BGP-VPN-MIB |  | hwRpkiSessionAspaExceedLimit | This notification is generated when rpki session ASPA number exceed limit. | 1.3.6.1.4.1.2011.5.25.177.11.2.3 |  |  | This object is implemented as defined in the corresponding MIB files. | TRAP | hwRpkiSessionAspaLimitNum
HUAWEI-BGP-VPN-MIB |  | hwRpkiSessionAspaExceedLimitClear | This notification is generated when rpki session ASPA number exceed limit clear. | 1.3.6.1.4.1.2011.5.25.177.11.2.4 |  |  | This object is implemented as defined in the corresponding MIB files. | TRAP | hwRpkiSessionAspaLimitNum
HUAWEI-BGP-VPN-MIB |  | hwRpkiSessionASPAExceedThreshold | This notification is generated when rpki session ASPA number exceed threshold. | 1.3.6.1.4.1.2011.5.25.177.11.2.5 |  |  | This object is implemented as defined in the corresponding MIB files. | TRAP | hwRpkiSessionAspaLimitNum hwRpkiSessionAspaLimitThreshold
HUAWEI-BGP-VPN-MIB |  | hwRpkiSessionASPAExceedThresholdClear | This notification is generated when rpki session ASPA number exceed threshold clear. | 1.3.6.1.4.1.2011.5.25.177.11.2.6 |  |  | This object is implemented as defined in the corresponding MIB files. | TRAP | hwRpkiSessionAspaLimitNum hwRpkiSessionAspaLimitThreshold
HUAWEI-IPMCAST-MIB |  |  | The MIB module is used to manage IP Multicast, including multicast routing, data forwarding, and data reception. The OID of root objects is: iso(1).org(3).dod(6).internet(1).private(4).enterprises(1).huawei(2011).huaweiMgmt(5).hwDatacomm(25).hwMcast(149).1(hwIpMcastMib)
HUAWEI-IPMCAST-MIB |  | hwMcastEntryLimitType | The limit type: 1:star-group; 2:source-group; | 1.3.6.1.4.1.2011.5.25.149.1.1.1.33 | INTEGER{starG(1),sG(2)} | accessible-for-notify | This object is implemented as defined in the corresponding MIB files. | SCALAR
HUAWEI-IPMCAST-MIB |  | hwMcastNotificationAddressType | The address type of the multicast group address. | 1.3.6.1.4.1.2011.5.25.149.1.1.1.34 | INTEGER{unknown(0),ipv4(1),ipv6(2),ipv4z(3),ipv6z(4),dns(16)} | accessible-for-notify | This object is implemented as defined in the corresponding MIB files. | SCALAR
HUAWEI-IPMCAST-MIB |  | hwMcastEntryTotalCount | The limit of multicast routing total entries. | 1.3.6.1.4.1.2011.5.25.149.1.1.1.35 | Unsigned32 | accessible-for-notify | This object is implemented as defined in the corresponding MIB files. | SCALAR
HUAWEI-IPMCAST-MIB |  | hwMcastEntryLimitReasonType | The reason for trap sending: 1:entry is deleted; 2:configuration is changed; 100:Alarm Clear | 1.3.6.1.4.1.2011.5.25.149.1.1.1.36 | INTEGER{entryDeleted(1),configurationChanged(2),alarmClear(100)} | accessible-for-notify | This object is implemented as defined in the corresponding MIB files. | SCALAR
HUAWEI-IPMCAST-MIB |  | hwMcastEntryExceed | A hwMcastEntryExceed notification signifies that multicast routing entries count of all instances reached the limit. | 1.3.6.1.4.1.2011.5.25.149.1.2.17 |  |  | This object is implemented as defined in the corresponding MIB files. | TRAP | hwMcastEntryLimitType hwMcastNotificationAddressType hwMcastEntryTotalCount
HUAWEI-IPMCAST-MIB |  | hwMcastEntryExceedClear | A hwMcastEntryExceedClear notification signifies that multicast routing entries count of all instances fell below the limit. | 1.3.6.1.4.1.2011.5.25.149.1.2.18 |  |  | This object is implemented as defined in the corresponding MIB files. | TRAP | hwMcastEntryLimitType hwMcastNotificationAddressType hwMcastEntryTotalCount hwMcastEntryLimitReasonType
HUAWEI-MULTICAST-STATISTIC-MIB |  |  | HUAWEI-MULTICAST-STATISTIC-MIB implements the multicast statistics function, such as multicast stream statistics. Root directory: iso(1).org(3).dod(6).internet(1).private(4).enterprises(1).huawei(2011).huaweiMgmt(5).hwDatacomm(25).hwMulticastStatisticMIB(245)
HUAWEI-MULTICAST-STATISTIC-MIB | hwMulticastFlowStatisticsTable |  | Table that contains multicast flow statistics information. The indexes of the table are hwMulticastFlowStatisticsAddressType,hwMulticastFlowStatisticsSourceIPAddress,hwMulticastFlowStatisticsGroupIPAddress,hwMulticastFlowStatisticsCeVLAN,hwMulticastFlowStatisticsPeVLAN,hwMulticastFlowStatisticsIfName,hwMulticastFlowStatisticsDirection. Creation Restriction No entry can be created in this table. Modification Restriction The entries in this table cannot be modified. Deletion Restriction The entries in this table cannot be deleted. Access Restriction The entries in this table can be read without restriction.
HUAWEI-MULTICAST-STATISTIC-MIB | hwMulticastFlowStatisticsTable | hwMulticastFlowStatisticsAddressType | This object indicates the address type. | 1.3.6.1.4.1.2011.5.25.245.1.1.1.1 | INTEGER{(1,2)}{unknown(0),ipv4(1),ipv6(2),ipv4z(3),ipv6z(4),dns(16)} | not-accessible | This object is implemented as defined in the corresponding MIB files. | COLUMNAR
HUAWEI-MULTICAST-STATISTIC-MIB | hwMulticastFlowStatisticsTable | hwMulticastFlowStatisticsSourceIPAddress | This object indicates the source IP address. | 1.3.6.1.4.1.2011.5.25.245.1.1.1.2 | OCTET STRING{(4,4),(8,8),(16,16),(20,20)} | not-accessible | This object is implemented as defined in the corresponding MIB files. | COLUMNAR
HUAWEI-MULTICAST-STATISTIC-MIB | hwMulticastFlowStatisticsTable | hwMulticastFlowStatisticsGroupIPAddress | This object indicates the group IP address. | 1.3.6.1.4.1.2011.5.25.245.1.1.1.3 | OCTET STRING{(4,4),(8,8),(16,16),(20,20)} | not-accessible | This object is implemented as defined in the corresponding MIB files. | COLUMNAR
HUAWEI-MULTICAST-STATISTIC-MIB | hwMulticastFlowStatisticsTable | hwMulticastFlowStatisticsCeVLAN | This object indicates the inner VLAN ID. | 1.3.6.1.4.1.2011.5.25.245.1.1.1.4 | Unsigned32{(0,4094)} | not-accessible | This object is implemented as defined in the corresponding MIB files. | COLUMNAR
HUAWEI-MULTICAST-STATISTIC-MIB | hwMulticastFlowStatisticsTable | hwMulticastFlowStatisticsPeVLAN | This object indicates the outer VLAN ID. | 1.3.6.1.4.1.2011.5.25.245.1.1.1.5 | Unsigned32{(0,4094)} | not-accessible | This object is implemented as defined in the corresponding MIB files. | COLUMNAR
HUAWEI-MULTICAST-STATISTIC-MIB | hwMulticastFlowStatisticsTable | hwMulticastFlowStatisticsIfName | This object indicates the interface name. | 1.3.6.1.4.1.2011.5.25.245.1.1.1.6 | OCTET STRING{(1,63)} | not-accessible | This object is implemented as defined in the corresponding MIB files. | COLUMNAR
HUAWEI-MULTICAST-STATISTIC-MIB | hwMulticastFlowStatisticsTable | hwMulticastFlowStatisticsDirection | This object indicates the flow direction. The value true indicates the inbound direction, and false indicates the outbound direction. | 1.3.6.1.4.1.2011.5.25.245.1.1.1.7 | INTEGER{(1,2)}{true(1),false(2)} | not-accessible | This object is implemented as defined in the corresponding MIB files. | COLUMNAR
HUAWEI-MULTICAST-STATISTIC-MIB | hwMulticastFlowStatisticsTable | hwMulticastFlowStatisticsMatchedPacketsSpeed | This object indicates the number of packets sent or received per second in the statistics collection period. | 1.3.6.1.4.1.2011.5.25.245.1.1.1.8 | Counter64 | read-only | It takes two seconds for this node to finish the operation of "get". This node does not support walk and get_next. | COLUMNAR
HUAWEI-MULTICAST-STATISTIC-MIB | hwMulticastFlowStatisticsTable | hwMulticastFlowStatisticsMatchedBytesSpeed | This object indicates the number of bytes sent or received per second in the statistics collection period. | 1.3.6.1.4.1.2011.5.25.245.1.1.1.9 | Counter64 | read-only | It takes two seconds for this node to finish the operation of "get". This node does not support walk and get_next. | COLUMNAR
HUAWEI-MULTICAST-STATISTIC-MIB | hwMulticastFlowStatisticsTable | hwMulticastFlowStatisticsMatchedPackets | This object indicates the number of packets. | 1.3.6.1.4.1.2011.5.25.245.1.1.1.10 | Counter64 | read-only | It takes two seconds for this node to finish the operation of "get". This node does not support walk and get_next. | COLUMNAR
HUAWEI-MULTICAST-STATISTIC-MIB | hwMulticastFlowStatisticsTable | hwMulticastFlowStatisticsMatchedBytes | This object indicates the number of bytes. | 1.3.6.1.4.1.2011.5.25.245.1.1.1.11 | Counter64 | read-only | It takes two seconds for this node to finish the operation of "get". This node does not support walk and get_next. | COLUMNAR
HUAWEI-MULTICAST-STATISTIC-MIB | hwMulticastFlowStatisticsExtTable |  | Table that contains multicast flow statistics information. The indexes of the table are hwMulticastFlowStatisticsAddressTypeExt,hwMulticastFlowStatisticsSourceIPAddressExt,hwMulticastFlowStatisticsGroupIPAddressExt,hwMulticastFlowStatisticsCeVLANExt,hwMulticastFlowStatisticsPeVLANExt,hwMulticastFlowStatisticsIfNameExt,hwMulticastFlowStatisticsDirectionExt. Creation Restriction No entry can be created in this table. Modification Restriction The entries in this table cannot be modified. Deletion Restriction The entries in this table cannot be deleted. Access Restriction The entries in this table can be read without restriction.
HUAWEI-MULTICAST-STATISTIC-MIB | hwMulticastFlowStatisticsExtTable | hwMulticastFlowStatisticsAddressTypeExt | This object indicates the address type. | 1.3.6.1.4.1.2011.5.25.245.3.1.1.1 | INTEGER{(1,2)}{unknown(0),ipv4(1),ipv6(2),ipv4z(3),ipv6z(4),dns(16)} | not-accessible | This object is implemented as defined in the corresponding MIB files. | COLUMNAR
HUAWEI-MULTICAST-STATISTIC-MIB | hwMulticastFlowStatisticsExtTable | hwMulticastFlowStatisticsSourceIPAddressExt | This object indicates the source IP address. | 1.3.6.1.4.1.2011.5.25.245.3.1.1.2 | OCTET STRING{(4,4),(8,8),(16,16),(20,20)} | not-accessible | This object is implemented as defined in the corresponding MIB files. | COLUMNAR
HUAWEI-MULTICAST-STATISTIC-MIB | hwMulticastFlowStatisticsExtTable | hwMulticastFlowStatisticsGroupIPAddressExt | This object indicates the group IP address. | 1.3.6.1.4.1.2011.5.25.245.3.1.1.3 | OCTET STRING{(4,4),(8,8),(16,16),(20,20)} | not-accessible | This object is implemented as defined in the corresponding MIB files. | COLUMNAR
HUAWEI-MULTICAST-STATISTIC-MIB | hwMulticastFlowStatisticsExtTable | hwMulticastFlowStatisticsCeVLANExt | This object indicates the inner VLAN ID. | 1.3.6.1.4.1.2011.5.25.245.3.1.1.4 | Unsigned32{(0,4094)} | not-accessible | This object is implemented as defined in the corresponding MIB files. | COLUMNAR
HUAWEI-MULTICAST-STATISTIC-MIB | hwMulticastFlowStatisticsExtTable | hwMulticastFlowStatisticsPeVLANExt | This object indicates the outer VLAN ID. | 1.3.6.1.4.1.2011.5.25.245.3.1.1.5 | Unsigned32{(0,4094)} | not-accessible | This object is implemented as defined in the corresponding MIB files. | COLUMNAR
HUAWEI-MULTICAST-STATISTIC-MIB | hwMulticastFlowStatisticsExtTable | hwMulticastFlowStatisticsIfNameExt | This object indicates the interface name. | 1.3.6.1.4.1.2011.5.25.245.3.1.1.6 | OCTET STRING{(1,63)} | not-accessible | This object is implemented as defined in the corresponding MIB files. | COLUMNAR
HUAWEI-MULTICAST-STATISTIC-MIB | hwMulticastFlowStatisticsExtTable | hwMulticastFlowStatisticsDirectionExt | This object indicates the flow direction. The value true indicates the inbound direction, and false indicates the outbound direction. | 1.3.6.1.4.1.2011.5.25.245.3.1.1.7 | INTEGER{(1,2)}{true(1),false(2)} | not-accessible | This object is implemented as defined in the corresponding MIB files. | COLUMNAR
HUAWEI-MULTICAST-STATISTIC-MIB | hwMulticastFlowStatisticsExtTable | hwMulticastFlowStatisticsMatchedPacketsSpeedHighExt | This object indicates the number of packets sent or received per second in the statistics collection period. | 1.3.6.1.4.1.2011.5.25.245.3.1.1.8 | Unsigned32 | read-only | It takes two seconds for this node to finish the operation of "get". This node does not support walk and get_next. | COLUMNAR
HUAWEI-MULTICAST-STATISTIC-MIB | hwMulticastFlowStatisticsExtTable | hwMulticastFlowStatisticsMatchedPacketsSpeedLowExt | This object indicates the number of packets sent or received per second in the statistics collection period. | 1.3.6.1.4.1.2011.5.25.245.3.1.1.9 | Unsigned32 | read-only | It takes two seconds for this node to finish the operation of "get". This node does not support walk and get_next. | COLUMNAR
HUAWEI-MULTICAST-STATISTIC-MIB | hwMulticastFlowStatisticsExtTable | hwMulticastFlowStatisticsMatchedBytesSpeedHighExt | This object indicates the number of bytes sent or received per second in the statistics collection period. | 1.3.6.1.4.1.2011.5.25.245.3.1.1.10 | Unsigned32 | read-only | It takes two seconds for this node to finish the operation of "get". This node does not support walk and get_next. | COLUMNAR
HUAWEI-MULTICAST-STATISTIC-MIB | hwMulticastFlowStatisticsExtTable | hwMulticastFlowStatisticsMatchedBytesSpeedLowExt | This object indicates the number of bytes sent or received per second in the statistics collection period. | 1.3.6.1.4.1.2011.5.25.245.3.1.1.11 | Unsigned32 | read-only | It takes two seconds for this node to finish the operation of "get". This node does not support walk and get_next. | COLUMNAR
HUAWEI-MULTICAST-STATISTIC-MIB | hwMulticastFlowStatisticsExtTable | hwMulticastFlowStatisticsMatchedPacketsHighExt | This object indicates the number of packets. | 1.3.6.1.4.1.2011.5.25.245.3.1.1.12 | Unsigned32 | read-only | It takes two seconds for this node to finish the operation of "get". This node does not support walk and get_next. | COLUMNAR
HUAWEI-MULTICAST-STATISTIC-MIB | hwMulticastFlowStatisticsExtTable | hwMulticastFlowStatisticsMatchedPacketsLowExt | This object indicates the number of packets. | 1.3.6.1.4.1.2011.5.25.245.3.1.1.13 | Unsigned32 | read-only | It takes two seconds for this node to finish the operation of "get". This node does not support walk and get_next. | COLUMNAR
HUAWEI-MULTICAST-STATISTIC-MIB | hwMulticastFlowStatisticsExtTable | hwMulticastFlowStatisticsMatchedBytesHighExt | This object indicates the number of bytes. | 1.3.6.1.4.1.2011.5.25.245.3.1.1.14 | Unsigned32 | read-only | It takes two seconds for this node to finish the operation of "get". This node does not support walk and get_next. | COLUMNAR
HUAWEI-MULTICAST-STATISTIC-MIB | hwMulticastFlowStatisticsExtTable | hwMulticastFlowStatisticsMatchedBytesLowExt | This object indicates the number of bytes. | 1.3.6.1.4.1.2011.5.25.245.3.1.1.15 | Unsigned32 | read-only | It takes two seconds for this node to finish the operation of "get". This node does not support walk and get_next. | COLUMNAR
HUAWEI-MULTICAST-STATISTIC-MIB | hwMulticastVpnForwardStatisticsTable |  | Table that contains multicast vpn-instance forwarding-table information. The indexes of the table are hwMulticastForwardStatisticsGroupVpnInstanceName, hwMulticastVpnForwardStatisticsSourceIPAddress, hwMulticastVpnForwardStatisticsGroupIPAddress. Creation Restriction No entry can be created in this table. Modification Restriction The entries in this table cannot be modified. Deletion Restriction The entries in this table cannot be deleted. Access Restriction The entries in this table can be read without restriction.
HUAWEI-MULTICAST-STATISTIC-MIB | hwMulticastVpnForwardStatisticsTable | hwMulticastForwardStatisticsGroupVpnInstanceName | This object indicates the vpn-instance name. | 1.3.6.1.4.1.2011.5.25.245.4.1.1.1 | OCTET STRING{(1,63)} | not-accessible | This object is implemented as defined in the corresponding MIB files. | COLUMNAR
HUAWEI-MULTICAST-STATISTIC-MIB | hwMulticastVpnForwardStatisticsTable | hwMulticastVpnForwardStatisticsSourceIPAddress | This object indicates the source IP address. | 1.3.6.1.4.1.2011.5.25.245.4.1.1.2 | IpAddress | not-accessible | This object is implemented as defined in the corresponding MIB files. | COLUMNAR
HUAWEI-MULTICAST-STATISTIC-MIB | hwMulticastVpnForwardStatisticsTable | hwMulticastVpnForwardStatisticsGroupIPAddress | This object indicates the group IP address. | 1.3.6.1.4.1.2011.5.25.245.4.1.1.3 | IpAddress | not-accessible | This object is implemented as defined in the corresponding MIB files. | COLUMNAR
HUAWEI-MULTICAST-STATISTIC-MIB | hwMulticastVpnForwardStatisticsTable | hwMulticastVpnForwardStatisticsIfName | This object indicates the interface name. | 1.3.6.1.4.1.2011.5.25.245.4.1.1.4 | OCTET STRING{(1,63)} | read-only | This object is implemented as defined in the corresponding MIB files. | COLUMNAR
HUAWEI-MULTICAST-STATISTIC-MIB | hwMulticastVpnForwardStatisticsTable | hwMulticastVpnForwardStatisticsMatchedPacketSpeed | This object indicates the number of packets matched per second in the multicast vpn-instance forwarding table. | 1.3.6.1.4.1.2011.5.25.245.4.1.1.5 | Counter64 | read-only | This object is implemented as defined in the corresponding MIB files. | COLUMNAR
HUAWEI-MULTICAST-STATISTIC-MIB | hwMulticastVpnForwardStatisticsTable | hwMulticastVpnForwardStatisticsMatchedByteSpeed | This object indicates the number of bytes matched per second in the multicast vpn-instance forwarding table. | 1.3.6.1.4.1.2011.5.25.245.4.1.1.6 | Counter64 | read-only | This object is implemented as defined in the corresponding MIB files. | COLUMNAR
HUAWEI-MULTICAST-STATISTIC-MIB | hwMulticastVpnForwardStatisticsTable | hwMulticastVpnForwardStatisticsMatchedPackets | This object indicates the number of packets matched in the multicast vpn-instance forwarding table. | 1.3.6.1.4.1.2011.5.25.245.4.1.1.7 | Counter64 | read-only | This object is implemented as defined in the corresponding MIB files. | COLUMNAR
HUAWEI-MULTICAST-STATISTIC-MIB | hwMulticastVpnForwardStatisticsTable | hwMulticastVpnForwardStatisticsMatchedBytes | This object indicates the number of bytes matched in the multicast vpn-instance forwarding table. | 1.3.6.1.4.1.2011.5.25.245.4.1.1.8 | Counter64 | read-only | This object is implemented as defined in the corresponding MIB files. | COLUMNAR
HUAWEI-MULTICAST-STATISTIC-MIB | hwMulticastVpnForwardStatisticsTable | hwMulticastVpnForwardStatisticsWrongIfPkts | This object indicates the number of worngif packets matched in the multicast vpn-instance forwarding table. | 1.3.6.1.4.1.2011.5.25.245.4.1.1.9 | Counter64 | read-only | This object is implemented as defined in the corresponding MIB files. | COLUMNAR
HUAWEI-MULTICAST-STATISTIC-MIB | hwMulticastVpnForwardStatisticsTable | hwMulticastVpnForwardStatisticsForwardedPkts | This object indicates the number of packets forwarded in the multicast vpn-instance forwarding table. | 1.3.6.1.4.1.2011.5.25.245.4.1.1.10 | Counter64 | read-only | This object is implemented as defined in the corresponding MIB files. | COLUMNAR
HUAWEI-MULTICAST-STATISTIC-MIB | hwMulticastVpnForwardStatisticsTable | hwMulticastVpnForwardStatisticsForwardedBytes | This object indicates the number of bytes forwarded in the multicast vpn-instance forwarding table. | 1.3.6.1.4.1.2011.5.25.245.4.1.1.11 | Counter64 | read-only | This object is implemented as defined in the corresponding MIB files. | COLUMNAR
HUAWEI-MULTICAST-STATISTIC-MIB | hwMulticastForwardStatisticsTable |  | Table that contains multicast forwarding-table information. The indexes of the table are hwMulticastForwardStatisticsSourceIPAddress, hwMulticastForwardStatisticsGroupIPAddress. Creation Restriction No entry can be created in this table. Modification Restriction The entries in this table cannot be modified. Deletion Restriction The entries in this table cannot be deleted. Access Restriction The entries in this table can be read without restriction.
HUAWEI-MULTICAST-STATISTIC-MIB | hwMulticastForwardStatisticsTable | hwMulticastForwardStatisticsSourceIPAddress | This object indicates the source IP address. | 1.3.6.1.4.1.2011.5.25.245.5.1.1.1 | IpAddress | not-accessible | This object is implemented as defined in the corresponding MIB files. | COLUMNAR
HUAWEI-MULTICAST-STATISTIC-MIB | hwMulticastForwardStatisticsTable | hwMulticastForwardStatisticsGroupIPAddress | This object indicates the group IP address. | 1.3.6.1.4.1.2011.5.25.245.5.1.1.2 | IpAddress | not-accessible | This object is implemented as defined in the corresponding MIB files. | COLUMNAR
HUAWEI-MULTICAST-STATISTIC-MIB | hwMulticastForwardStatisticsTable | hwMulticastForwardStatisticsIfName | This object indicates the interface name. | 1.3.6.1.4.1.2011.5.25.245.5.1.1.3 | OCTET STRING{(1,63)} | read-only | This object is implemented as defined in the corresponding MIB files. | COLUMNAR
HUAWEI-MULTICAST-STATISTIC-MIB | hwMulticastForwardStatisticsTable | hwMulticastForwardStatisticsMatchedPacketSpeed | This object indicates the number of packets matched per second in the multicast forwarding table. | 1.3.6.1.4.1.2011.5.25.245.5.1.1.4 | Counter64 | read-only | This object is implemented as defined in the corresponding MIB files. | COLUMNAR
HUAWEI-MULTICAST-STATISTIC-MIB | hwMulticastForwardStatisticsTable | hwMulticastForwardStatisticsMatchedByteSpeed | This object indicates the number of bytes matched per second in the multicast forwarding table. | 1.3.6.1.4.1.2011.5.25.245.5.1.1.5 | Counter64 | read-only | This object is implemented as defined in the corresponding MIB files. | COLUMNAR
HUAWEI-MULTICAST-STATISTIC-MIB | hwMulticastForwardStatisticsTable | hwMulticastForwardStatisticsMatchedPackets | This object indicates the number of packets matched in the multicast forwarding table. | 1.3.6.1.4.1.2011.5.25.245.5.1.1.6 | Counter64 | read-only | This object is implemented as defined in the corresponding MIB files. | COLUMNAR
HUAWEI-MULTICAST-STATISTIC-MIB | hwMulticastForwardStatisticsTable | hwMulticastForwardStatisticsMatchedBytes | This object indicates the number of bytes matched in the multicast forwarding table. | 1.3.6.1.4.1.2011.5.25.245.5.1.1.7 | Counter64 | read-only | This object is implemented as defined in the corresponding MIB files. | COLUMNAR
HUAWEI-MULTICAST-STATISTIC-MIB | hwMulticastForwardStatisticsTable | hwMulticastForwardStatisticsWrongIfPkts | This object indicates the number of worngif packets matched in the multicast forwarding table. | 1.3.6.1.4.1.2011.5.25.245.5.1.1.8 | Counter64 | read-only | This object is implemented as defined in the corresponding MIB files. | COLUMNAR
HUAWEI-MULTICAST-STATISTIC-MIB | hwMulticastForwardStatisticsTable | hwMulticastForwardStatisticsForwardedPkts | This object indicates the number of packets forwarded in the multicast forwarding table. | 1.3.6.1.4.1.2011.5.25.245.5.1.1.9 | Counter64 | read-only | This object is implemented as defined in the corresponding MIB files. | COLUMNAR
HUAWEI-MULTICAST-STATISTIC-MIB | hwMulticastForwardStatisticsTable | hwMulticastForwardStatisticsForwardedBytes | This object indicates the number of bytes forwarded in the multicast forwarding table. | 1.3.6.1.4.1.2011.5.25.245.5.1.1.10 | Counter64 | read-only | This object is implemented as defined in the corresponding MIB files. | COLUMNAR
IPMCAST-MIB |  |  | The IPMCAST-MIB is usde to manage IP multicast and record operations. The management of IP multicast includes multicast routing for public net, data forwarding, and data reception. The OID of root objects is: iso(1).org(3).dod(6).internet(1).mgmt(2).mib-2(1).ipMcastMIB(168)
IPMCAST-MIB |  | ipMcastEnabled | The enabled status of IP Multicast function on this system. The storage type of this object is determined by ipMcastDeviceConfigStorageType. | 1.3.6.1.2.1.168.1.1 | INTEGER{true(1),false(2)} | read-write | The actually supported access is read-only. | SCALAR
IPMCAST-MIB |  | ipMcastRouteEntryCount | The number of rows in the ipMcastRouteTable. This can be used to check for multicast routing activity, and to monitor the multicast routing table size. | 1.3.6.1.2.1.168.1.2 | Gauge32 | read-only | This object is implemented as defined in the corresponding MIB files. | SCALAR
IPMCAST-MIB | ipMcastInterfaceTable |  | The (conceptual) table used to manage the multicast protocol active on an interface. The indexes of the table are ipMcastInterfaceIPVersion, ipMcastInterfaceIfIndex. Creation Restriction The entries in this table cannot be created. Modification Restriction The entries in this table cannot be modified. Deletion Restriction The entries in this table cannot be deleted. Access Restriction Multicast must be enabled.
IPMCAST-MIB | ipMcastInterfaceTable | ipMcastInterfaceIPVersion | The IP version of this row. | 1.3.6.1.2.1.168.1.3.1.1 | INTEGER{unknown(0),ipv4(1),ipv6(2)} | not-accessible | This object is implemented as defined in the corresponding MIB files. | COLUMNAR
IPMCAST-MIB | ipMcastInterfaceTable | ipMcastInterfaceIfIndex | The index value that uniquely identifies the interface to which this entry is applicable. The interface identified by a particular value of this index is the same interface as identified by the same value of the IF-MIB's ifIndex. | 1.3.6.1.2.1.168.1.3.1.2 | INTEGER | not-accessible | This object is implemented as defined in the corresponding MIB files. | COLUMNAR
IPMCAST-MIB | ipMcastInterfaceTable | ipMcastInterfaceTtl | The datagram Time to Live (TTL) threshold for the interface. Any IP multicast datagrams with a TTL (IPv4) or Hop Limit (IPv6) less than this threshold will not be forwarded out the interface. The default value of 0 means all multicast packets are forwarded out the interface. A value of 256 means that no multicast packets are forwarded out the interface. | 1.3.6.1.2.1.168.1.3.1.3 | Unsigned32{(0,256)} | read-write | The actually supported access is read-only. The actually supported value range is 1 to 255. The default value is 1. | COLUMNAR
IPMCAST-MIB | ipMcastInterfaceTable | ipMcastInterfaceRateLimit | The rate-limit, in kilobits per second, of forwarded multicast traffic on the interface. A rate-limit of 0 indicates that no rate limiting is done. | 1.3.6.1.2.1.168.1.3.1.4 | Unsigned32 | read-write | The actually supported access is read-only. | COLUMNAR
IPMCAST-MIB | ipMcastInterfaceTable | ipMcastInterfaceStorageType | The storage type for this row. Rows having the value 'permanent' need not allow write-access to any columnar objects in the row. | 1.3.6.1.2.1.168.1.3.1.5 | INTEGER{other(1),volatile(2),nonVolatile(3),permanent(4),readOnly(5)} | read-write | The actually supported access is read-only. | COLUMNAR
IPMCAST-MIB | ipMcastRouteTable |  | The (conceptual) table containing multicast routing information for IP datagrams sent by particular sources to the IP multicast groups known to this router. The indexes of the table are ipMcastRouteGroupAddressType, ipMcastRouteGroup, ipMcastRouteGroupPrefixLength, ipMcastRouteSourceAddressType, ipMcastRouteSource, ipMcastRouteSourcePrefixLength. Creation Restriction The entries in this table cannot be created. Modification Restriction The entries in this table cannot be modified. Deletion Restriction The entries in this table cannot be deleted. Access Restriction Multicast must be enabled, and multicast routing entries exist on the device.
IPMCAST-MIB | ipMcastRouteTable | ipMcastRouteGroupAddressType | A value indicating the address family of the address contained in ipMcastRouteGroup. Legal values correspond to the subset of address families for which multicast forwarding is supported. | 1.3.6.1.2.1.168.1.5.1.1 | INTEGER{unknown(0),ipv4(1),ipv6(2),ipv4z(3),ipv6z(4),dns(16)} | not-accessible | This object is implemented as defined in the corresponding MIB files. | COLUMNAR
IPMCAST-MIB | ipMcastRouteTable | ipMcastRouteGroup | The IP multicast group address which, when combined with the corresponding value specified in ipMcastRouteGroupPrefixLength, identifies the groups for which this entry contains multicast routing information. This address object is only significant up to ipMcastRouteGroupPrefixLength bits. The remaining address bits are set to zero. This is especially important for this index field, which is part of the index of this entry. Any non-zero bits would signify an entirely different entry. For addresses of type ipv4z or ipv6z, the appended zone index is significant even though it lies beyond the prefix length. The use of these address types indicate that this forwarding state applies only within the given zone. Zone index zero is not valid in this table. | 1.3.6.1.2.1.168.1.5.1.2 | OCTET STRING{(0,255)} | not-accessible | This object is implemented as defined in the corresponding MIB files. | COLUMNAR
IPMCAST-MIB | ipMcastRouteTable | ipMcastRouteGroupPrefixLength | The length in bits of the mask which, when combined with the corresponding value of ipMcastRouteGroup, identifies the groups for which this entry contains multicast routing information. The InetAddressType is given by ipMcastRouteGroupAddressType. For values 'ipv4' and 'ipv4z', this object must be in the range 4..32. For values 'ipv6' and 'ipv6z', this object must be in the range 8..128. | 1.3.6.1.2.1.168.1.5.1.3 | Unsigned32{(0,2040)} | not-accessible | This object is implemented as defined in the corresponding MIB files. | COLUMNAR
IPMCAST-MIB | ipMcastRouteTable | ipMcastRouteSourceAddressType | A value indicating the address family of the address contained in ipMcastRouteSource. A value of unknown(0) indicates a non-source-specific entry, corresponding to all sources in the group. Otherwise, the value MUST be the same as the value of ipMcastRouteGroupType. | 1.3.6.1.2.1.168.1.5.1.4 | INTEGER{unknown(0),ipv4(1),ipv6(2),ipv4z(3),ipv6z(4),dns(16)} | not-accessible | This object is implemented as defined in the corresponding MIB files. | COLUMNAR
IPMCAST-MIB | ipMcastRouteTable | ipMcastRouteSource | The network address which, when combined with the corresponding value of ipMcastRouteSourcePrefixLength, identifies the sources for which this entry contains multicast routing information. This address object is only significant up to ipMcastRouteSourcePrefixLength bits. The remaining address bits are set to zero. This is especially important for this index field, which is part of the index of this entry. Any non-zero bits would signify an entirely different entry. For addresses of type ipv4z or ipv6z, the appended zone index is significant even though it lies beyond the prefix length. The use of these address types indicate that this source address applies only within the given zone. Zone index zero is not valid in this table. | 1.3.6.1.2.1.168.1.5.1.5 | OCTET STRING{(0,255)} | not-accessible | This object is implemented as defined in the corresponding MIB files. | COLUMNAR
IPMCAST-MIB | ipMcastRouteTable | ipMcastRouteSourcePrefixLength | The length in bits of the mask which, when combined with the corresponding value of ipMcastRouteSource, identifies the sources for which this entry contains multicast routing information. The InetAddressType is given by ipMcastRouteSourceAddressType. For the value 'unknown', this object must be zero. For values 'ipv4' and 'ipv4z', this object must be in the range 4..32. For values 'ipv6' and 'ipv6z', this object must be in the range 8..128. | 1.3.6.1.2.1.168.1.5.1.6 | Unsigned32{(0,2040)} | not-accessible | This object is implemented as defined in the corresponding MIB files. | COLUMNAR
IPMCAST-MIB | ipMcastRouteTable | ipMcastRouteUpstreamNeighborType | A value indicating the address family of the address contained in ipMcastRouteUpstreamNeighbor. An address type of unknown(0) indicates that the upstream neighbor is unknown, for example in BIDIR-PIM. | 1.3.6.1.2.1.168.1.5.1.7 | INTEGER{unknown(0),ipv4(1),ipv6(2),ipv4z(3),ipv6z(4),dns(16)} | read-only | This object is implemented as defined in the corresponding MIB files. | COLUMNAR
IPMCAST-MIB | ipMcastRouteTable | ipMcastRouteUpstreamNeighbor | The address of the upstream neighbor (for example, RPF neighbor) from which IP datagrams from these sources to this multicast address are received. | 1.3.6.1.2.1.168.1.5.1.8 | OCTET STRING{(0,255)} | read-only | This object is implemented as defined in the corresponding MIB files. | COLUMNAR
IPMCAST-MIB | ipMcastRouteTable | ipMcastRouteInIfIndex | The value of ifIndex for the interface on which IP datagrams sent by these sources to this multicast address are received. A value of 0 indicates that datagrams are not subject to an incoming interface check, but may be accepted on multiple interfaces (for example, in BIDIR-PIM). | 1.3.6.1.2.1.168.1.5.1.9 | Integer32{(0,2147483647)} | read-only | This object is implemented as defined in the corresponding MIB files. | COLUMNAR
IPMCAST-MIB | ipMcastRouteTable | ipMcastRouteTimeStamp | The value of sysUpTime at which the multicast routing information represented by this entry was learned by the router. If this information was present at the most recent re- initialization of the local management subsystem, then this object contains a zero value. | 1.3.6.1.2.1.168.1.5.1.10 | TimeTicks | read-only | This object is implemented as defined in the corresponding MIB files. | COLUMNAR
IPMCAST-MIB | ipMcastRouteTable | ipMcastRouteExpiryTime | The minimum amount of time remaining before this entry will be aged out. The value 0 indicates that the entry is not subject to aging. If ipMcastRouteNextHopState is pruned(1), this object represents the remaining time until the prune expires. If this timer expires, state reverts to forwarding(2). Otherwise, this object represents the time until this entry is removed from the table. | 1.3.6.1.2.1.168.1.5.1.11 | TimeTicks | read-only | This object is implemented as defined in the corresponding MIB files. | COLUMNAR
IPMCAST-MIB | ipMcastRouteTable | ipMcastRouteProtocol | The multicast routing protocol via which this multicast forwarding entry was learned. | 1.3.6.1.2.1.168.1.5.1.12 | INTEGER{other(1),local(2),netmgmt(3),dvmrp(4),mospf(5),pimSparseDense(6),cbt(7),pimSparseMode(8),pimDenseMode(9),igmpOnly(10),bgmp(11),msdp(12)} | read-only | This object is implemented as defined in the corresponding MIB files. | COLUMNAR
IPMCAST-MIB | ipMcastRouteTable | ipMcastRouteRtProtocol | The routing mechanism via which the route used to find the upstream or parent interface for this multicast forwarding entry was learned. | 1.3.6.1.2.1.168.1.5.1.13 | INTEGER{other(1),local(2),netmgmt(3),icmp(4),egp(5),ggp(6),hello(7),rip(8),isIs(9),esIs(10),ciscoIgrp(11),bbnSpfIgp(12),ospf(13),bgp(14),idpr(15),ciscoEigrp(16),dvmrp(17)} | read-only | This object is implemented as defined in the corresponding MIB files. | COLUMNAR
IPMCAST-MIB | ipMcastRouteTable | ipMcastRouteRtAddressType | A value indicating the address family of the address contained in ipMcastRouteRtAddress. | 1.3.6.1.2.1.168.1.5.1.14 | INTEGER{unknown(0),ipv4(1),ipv6(2),ipv4z(3),ipv6z(4),dns(16)} | read-only | This object is implemented as defined in the corresponding MIB files. | COLUMNAR
IPMCAST-MIB | ipMcastRouteTable | ipMcastRouteRtAddress | The address portion of the route used to find the upstream or parent interface for this multicast forwarding entry. This address object is only significant up to ipMcastRouteRtPrefixLength bits. The remaining address bits are set to zero. For addresses of type ipv4z or ipv6z, the appended zone index is significant even though it lies beyond the prefix length. The use of these address types indicate that this forwarding state applies only within the given zone. Zone index zero is not valid in this table. | 1.3.6.1.2.1.168.1.5.1.15 | OCTET STRING{(0,255)} | read-only | This object is implemented as defined in the corresponding MIB files. | COLUMNAR
IPMCAST-MIB | ipMcastRouteTable | ipMcastRouteRtPrefixLength | The length in bits of the mask associated with the route used to find the upstream or parent interface for this multicast forwarding entry. The InetAddressType is given by ipMcastRouteRtAddressType. For values 'ipv4' and 'ipv4z', this object must be in the range 4..32. For values 'ipv6' and 'ipv6z', this object must be in the range 8..128. | 1.3.6.1.2.1.168.1.5.1.16 | Unsigned32{(0,2040)} | read-only | This object is implemented as defined in the corresponding MIB files. | COLUMNAR
IPMCAST-MIB | ipMcastRouteTable | ipMcastRouteRtType | The reason the given route was placed in the (logical) multicast Routing Information Base (RIB). A value of unicast means that the route would normally be placed only in the unicast RIB, but was placed in the multicast RIB due (instead or in addition) to local configuration, such as when running PIM over RIP. A value of multicast means that the route was explicitly added to the multicast RIB by the routing protocol, such as the Distance Vector Multicast Routing Protocol (DVMRP) or Multiprotocol BGP. | 1.3.6.1.2.1.168.1.5.1.17 | INTEGER{unicast(1),multicast(2)} | read-only | This object is implemented as defined in the corresponding MIB files. | COLUMNAR
IPMCAST-MIB | ipMcastRouteNextHopTable |  | The (conceptual) table containing information on the next-hops on outgoing interfaces for routing IP multicast datagrams. Each entry is one of a list of next-hops on outgoing interfaces for particular sources sending to a particular multicast group address. The indexes of the table are ipMcastRouteNextHopGroupAddressType, ipMcastRouteNextHopGroup, ipMcastRouteNextHopGroupPrefixLength, ipMcastRouteNextHopSourceAddressType, ipMcastRouteNextHopSource, ipMcastRouteNextHopSourcePrefixLength, ipMcastRouteNextHopIfIndex, ipMcastRouteNextHopAddressType, ipMcastRouteNextHopAddress. Creation Restriction The entries in this table cannot be created. Modification Restriction The entries in this table cannot be modified. Deletion Restriction The entries in this table cannot be deleted. Access Restriction The entries in this table can be read. To read a row in the table, a corresponding record must exist in the hwIpMcastRouteTable table, multicast must be enabled on the device, and the downstream list of the multicast routing entries must not be empty.
IPMCAST-MIB | ipMcastRouteNextHopTable | ipMcastRouteNextHopGroupAddressType | A value indicating the address family of the address contained in ipMcastRouteNextHopGroup. Legal values correspond to the subset of address families for which multicast forwarding is supported. | 1.3.6.1.2.1.168.1.6.1.1 | INTEGER{unknown(0),ipv4(1),ipv6(2),ipv4z(3),ipv6z(4),dns(16)} | not-accessible | This object is implemented as defined in the corresponding MIB files. | COLUMNAR
IPMCAST-MIB | ipMcastRouteNextHopTable | ipMcastRouteNextHopGroup | The IP multicast group address which, when combined with the corresponding value specified in ipMcastRouteNextHopGroupPrefixLength, identifies the groups for which this entry contains multicast forwarding information. This address object is only significant up to ipMcastRouteNextHopGroupPrefixLength bits. The remaining address bits are set to zero. This is especially important for this index field, which is part of the index of this entry. Any non-zero bits would signify an entirely different entry. For addresses of type ipv4z or ipv6z, the appended zone index is significant even though it lies beyond the prefix length. The use of these address types indicate that this forwarding state applies only within the given zone. Zone index zero is not valid in this table. | 1.3.6.1.2.1.168.1.6.1.2 | OCTET STRING{(0,255)} | not-accessible | This object is implemented as defined in the corresponding MIB files. | COLUMNAR
IPMCAST-MIB | ipMcastRouteNextHopTable | ipMcastRouteNextHopGroupPrefixLength | The length in bits of the mask which, when combined with the corresponding value of ipMcastRouteGroup, identifies the groups for which this entry contains multicast routing information. The InetAddressType is given by ipMcastRouteNextHopGroupAddressType. For values 'ipv4' and 'ipv4z', this object must be in the range 4..32. For values 'ipv6' and 'ipv6z', this object must be in the range 8..128. | 1.3.6.1.2.1.168.1.6.1.3 | Unsigned32{(0,2040)} | not-accessible | This object is implemented as defined in the corresponding MIB files. | COLUMNAR
IPMCAST-MIB | ipMcastRouteNextHopTable | ipMcastRouteNextHopSourceAddressType | A value indicating the address family of the address contained in ipMcastRouteNextHopSource. A value of unknown(0) indicates a non-source-specific entry, corresponding to all sources in the group. Otherwise, the value MUST be the same as the value of ipMcastRouteNextHopGroupType. | 1.3.6.1.2.1.168.1.6.1.4 | INTEGER{unknown(0),ipv4(1),ipv6(2),ipv4z(3),ipv6z(4),dns(16)} | not-accessible | This object is implemented as defined in the corresponding MIB files. | COLUMNAR
IPMCAST-MIB | ipMcastRouteNextHopTable | ipMcastRouteNextHopSource | The network address which, when combined with the corresponding value of the mask specified in ipMcastRouteNextHopSourcePrefixLength, identifies the sources for which this entry specifies a next-hop on an outgoing interface. This address object is only significant up to ipMcastRouteNextHopSourcePrefixLength bits. The remaining address bits are set to zero. This is especially important for this index field, which is part of the index of this entry. Any non-zero bits would signify an entirely different entry. For addresses of type ipv4z or ipv6z, the appended zone index is significant even though it lies beyond the prefix length. The use of these address types indicate that this source address applies only within the given zone. Zone index zero is not valid in this table. | 1.3.6.1.2.1.168.1.6.1.5 | OCTET STRING{(0,255)} | not-accessible | This object is implemented as defined in the corresponding MIB files. | COLUMNAR
IPMCAST-MIB | ipMcastRouteNextHopTable | ipMcastRouteNextHopSourcePrefixLength | The length in bits of the mask which, when combined with the corresponding value specified in ipMcastRouteNextHopSource, identifies the sources for which this entry specifies a next-hop on an outgoing interface. The InetAddressType is given by ipMcastRouteNextHopSourceAddressType. For the value 'unknown', this object must be zero. For values 'ipv4' and 'ipv4z', this object must be in the range 4..32. For values 'ipv6' and 'ipv6z', this object must be in the range 8..128. | 1.3.6.1.2.1.168.1.6.1.6 | Unsigned32{(0,2040)} | not-accessible | This object is implemented as defined in the corresponding MIB files. | COLUMNAR
IPMCAST-MIB | ipMcastRouteNextHopTable | ipMcastRouteNextHopIfIndex | The ifIndex value of the interface for the outgoing interface for this next-hop. | 1.3.6.1.2.1.168.1.6.1.7 | INTEGER | not-accessible | This object is implemented as defined in the corresponding MIB files. | COLUMNAR
IPMCAST-MIB | ipMcastRouteNextHopTable | ipMcastRouteNextHopAddressType | A value indicating the address family of the address contained in ipMcastRouteNextHopAddress. | 1.3.6.1.2.1.168.1.6.1.8 | INTEGER{unknown(0),ipv4(1),ipv6(2),ipv4z(3),ipv6z(4),dns(16)} | not-accessible | This object is implemented as defined in the corresponding MIB files. | COLUMNAR
IPMCAST-MIB | ipMcastRouteNextHopTable | ipMcastRouteNextHopAddress | The address of the next-hop specific to this entry. For most interfaces, this is identical to ipMcastRouteNextHopGroup. Non-Broadcast Multi-Access (NBMA) interfaces, however, may have multiple next-hop addresses out a single outgoing interface. | 1.3.6.1.2.1.168.1.6.1.9 | OCTET STRING{(0,255)} | not-accessible | This object is implemented as defined in the corresponding MIB files. | COLUMNAR
IPMCAST-MIB | ipMcastRouteNextHopTable | ipMcastRouteNextHopState | An indication of whether the outgoing interface and next- hop represented by this entry is currently being used to forward IP datagrams. The value 'forwarding' indicates it is currently being used; the value 'pruned' indicates it is not. | 1.3.6.1.2.1.168.1.6.1.10 | INTEGER{pruned(1),forwarding(2)} | read-only | This object is implemented as defined in the corresponding MIB files. | COLUMNAR
IPMCAST-MIB | ipMcastRouteNextHopTable | ipMcastRouteNextHopTimeStamp | The value of sysUpTime at which the multicast routing information represented by this entry was learned by the router. If this information was present at the most recent re- initialization of the local management subsystem, then this object contains a zero value. | 1.3.6.1.2.1.168.1.6.1.11 | TimeTicks | read-only | This object is implemented as defined in the corresponding MIB files. | COLUMNAR
IPMCAST-MIB | ipMcastRouteNextHopTable | ipMcastRouteNextHopClosestMemberHops | The minimum number of hops between this router and any member of this IP multicast group reached via this next-hop on this outgoing interface. Any IP multicast datagrams for the group that have a TTL (IPv4) or Hop Count (IPv6) less than this number of hops will not be forwarded to this next-hop. A value of 0 means all multicast datagrams are forwarded out the interface. A value of 256 means that no multicast datagrams are forwarded out the interface. This is an optimization applied by multicast routing protocols that explicitly track hop counts to downstream listeners. Multicast protocols that are not aware of hop counts to downstream listeners set this object to 0. | 1.3.6.1.2.1.168.1.6.1.13 | Unsigned32{(0,256)} | read-only | The actually supported value range is 1-255. Currently, the value is an integer ranging from 1 to 255. The default value is 1. | COLUMNAR
IPMCAST-MIB | ipMcastRouteNextHopTable | ipMcastRouteNextHopProtocol | The routing mechanism via which this next-hop was learned. | 1.3.6.1.2.1.168.1.6.1.14 | INTEGER{other(1),local(2),netmgmt(3),dvmrp(4),mospf(5),pimSparseDense(6),cbt(7),pimSparseMode(8),pimDenseMode(9),igmpOnly(10),bgmp(11),msdp(12)} | read-only | This object is implemented as defined in the corresponding MIB files. | COLUMNAR
IPMCAST-MIB | ipMcastBoundaryTable |  | The (conceptual) table listing the system's multicast scope zone boundaries. The indexes of the table are ipMcastBoundaryIfIndex, ipMcastBoundaryAddressType, ipMcastBoundaryAddress, ipMcastBoundaryAddressPrefixLength. Creation Restriction You can create entries in this table. Modification Restriction The entries in this table can be modified. Deletion Restriction The entries in this table can be deleted. Access Restriction To read a row in the table, multicast must be enabled on the device, and IPv4 or IPv6 Boundary is configured on the multicast interface.
IPMCAST-MIB | ipMcastBoundaryTable | ipMcastBoundaryIfIndex | The IfIndex value for the interface to which this boundary applies. Packets with a destination address in the associated address/mask range will not be forwarded over this interface. For IPv4, zone boundaries cut through links. Therefore, this is an external interface. This may be either a physical or virtual interface (tunnel, encapsulation, and so forth.) For IPv6, zone boundaries cut through nodes. Therefore, this is a virtual interface within the node. This is not an external interface, either real or virtual. Packets crossing this interface neither arrive at nor leave the node, but only move between zones within the node. | 1.3.6.1.2.1.168.1.7.1.1 | INTEGER | not-accessible | This object is implemented as defined in the corresponding MIB files. | COLUMNAR
IPMCAST-MIB | ipMcastBoundaryTable | ipMcastBoundaryAddressType | A value indicating the address family of the address contained in ipMcastBoundaryAddress. Legal values correspond to the subset of address families for which multicast forwarding is supported. | 1.3.6.1.2.1.168.1.7.1.2 | INTEGER{unknown(0),ipv4(1),ipv6(2),ipv4z(3),ipv6z(4),dns(16)} | not-accessible | This object is implemented as defined in the corresponding MIB files. | COLUMNAR
IPMCAST-MIB | ipMcastBoundaryTable | ipMcastBoundaryAddress | The group address which, when combined with the corresponding value of ipMcastBoundaryAddressPrefixLength, identifies the group range for which the scoped boundary exists. Scoped IPv4 multicast address ranges must be prefixed by 239.0.0.0/8. Scoped IPv6 multicast address ranges are FF0x::/16, where x is a valid RFC 4291 multicast scope. An IPv6 address prefixed by FF1x::/16 is a non-permanently- assigned address. An IPv6 address prefixed by FF3x::/16 is a unicast-prefix-based multicast addresses. A zone boundary for FF0x::/16 implies an identical boundary for these other prefixes. No separate FF1x::/16 or FF3x::/16 entries exist in this table. This address object is only significant up to ipMcastBoundaryAddressPrefixLength bits. The remaining address bits are set to zero. This is especially important for this index field, which is part of the index of this entry. Any non-zero bits would signify an entirely different entry. | 1.3.6.1.2.1.168.1.7.1.3 | OCTET STRING{(0,255)} | not-accessible | This object is implemented as defined in the corresponding MIB files. | COLUMNAR
IPMCAST-MIB | ipMcastBoundaryTable | ipMcastBoundaryAddressPrefixLength | The length in bits of the mask which when, combined with the corresponding value of ipMcastBoundaryAddress, identifies the group range for which the scoped boundary exists. The InetAddressType is given by ipMcastBoundaryAddressType. For values 'ipv4' and 'ipv4z', this object must be in the range 4..32. For values 'ipv6' and 'ipv6z', this object must be set to 16. | 1.3.6.1.2.1.168.1.7.1.4 | Unsigned32{(0,2040)} | not-accessible | This object is implemented as defined in the corresponding MIB files. | COLUMNAR
IPMCAST-MIB | ipMcastBoundaryTable | ipMcastBoundaryTimeStamp | The value of sysUpTime at which the multicast boundary information represented by this entry was learned by the router. If this information was present at the most recent re- initialization of the local management subsystem, then this object contains a zero value. | 1.3.6.1.2.1.168.1.7.1.5 | TimeTicks | read-only | This object is implemented as defined in the corresponding MIB files. | COLUMNAR
HUAWEI-MGMD-STD-MIB |  |  | The HUAWEI-MGMD-STD-MIB provides MGMD management. The OID of root object is: iso(1).org(3).dod(6).internet(1).private(4).enterprises(1).huawei(2011).huaweiMgmt(5).heDatacomm(25).hwMcast(149).hwMgmdStdMib(3)
HUAWEI-MGMD-STD-MIB |  | hwMgmdLimitInterfaceIfIndex | The interface from which an IGMP or a MLD limit trap is most recently sent. If this router has not sent a limit trap, this object is set to 0. | 1.3.6.1.4.1.2011.5.25.149.3.2.3 | Integer32{(0,2147483647)} | read-only | The actually supported access is accessible-for-notify. The current node is only used as a VB binding variable for the trap. | SCALAR
HUAWEI-MGMD-STD-MIB |  | hwMgmdInterfaceEntries | The total number of IGMP or MLD entries on the interface. | 1.3.6.1.4.1.2011.5.25.149.3.2.5 | Unsigned32{(0,65535)} | read-only | The actually supported access is accessible-for-notify. The current node is only used as a VB binding variable for the trap. | SCALAR
HUAWEI-MGMD-STD-MIB |  | hwMgmdGmpJoinGrpAddr | The IGMP or MLD group address to join. | 1.3.6.1.4.1.2011.5.25.149.3.2.7 | OCTET STRING{(1,64)} | accessible-for-notify | This object is implemented as defined in the corresponding MIB files. | SCALAR
HUAWEI-MGMD-STD-MIB |  | hwMgmdGmpJoinSrcAddr | The IGMP or MLD source address to join. | 1.3.6.1.4.1.2011.5.25.149.3.2.8 | OCTET STRING{(1,64)} | accessible-for-notify | This object is implemented as defined in the corresponding MIB files. | SCALAR
HUAWEI-MGMD-STD-MIB |  | hwMgmdGmpJoinSenderIp | The host IP address for sending membership report. | 1.3.6.1.4.1.2011.5.25.149.3.2.9 | OCTET STRING{(1,64)} | accessible-for-notify | This object is implemented as defined in the corresponding MIB files. | SCALAR
HUAWEI-MGMD-STD-MIB |  | hwMgmdGmpJoinVersion | The version of MGMD which is running on this interface. Value 1 applies to IGMPv1 and MLDv1 version. Value 2 applies to IGMPv2 and MLDv2 version, and value 3 applies to IGMPv3 version. This object can be used to configure a router capable of running either version. For IGMP and MLD to function correctly, all routers on a LAN must be configured to run the same version on that LAN. This object MAY be modified under any rowstatus condition. DEFVAL { 2 } | 1.3.6.1.4.1.2011.5.25.149.3.2.10 | Unsigned32{(1,3)} | accessible-for-notify | This object is implemented as defined in the corresponding MIB files. | SCALAR
HUAWEI-MGMD-STD-MIB |  | hwMgmdGmpInterfaceIfIndex | The ifIndex value of the interface for which IGMP or MLD is enabled. The table is indexed by the ifIndex value and the InetAddressType to allow for interfaces which may be configured in both IPv4 and IPv6 modes. | 1.3.6.1.4.1.2011.5.25.149.3.2.11 | INTEGER | accessible-for-notify | This object is implemented as defined in the corresponding MIB files. | SCALAR
HUAWEI-MGMD-STD-MIB |  | hwMgmdGmpInterfaceName | The interface name of the interface for which IGMP or MLD is enabled. | 1.3.6.1.4.1.2011.5.25.149.3.2.12 | OCTET STRING{(1,64)} | accessible-for-notify | This object is implemented as defined in the corresponding MIB files. | SCALAR
HUAWEI-MGMD-STD-MIB |  | hwMgmdGmpLimitGroupAddressType | The address type of the multicast group address in the most recently sent IGMP or MLD limit trap. If this router has not sent a limit trap, this object is set to 0. | 1.3.6.1.4.1.2011.5.25.149.3.2.13 | INTEGER{unknown(0),ipv4(1),ipv6(2),ipv4z(3),ipv6z(4),dns(16)} | accessible-for-notify | This object is implemented as defined in the corresponding MIB files. | SCALAR
HUAWEI-MGMD-STD-MIB |  | hwMgmdGmpLimitGroup | The multicast group address in the most recently sent IGMP or MLD limit trap. The InetAddressType is defined by the hwMgmdGmpLimitGroupAddressType object. | 1.3.6.1.4.1.2011.5.25.149.3.2.14 | OCTET STRING{(0,0),(4,4),(8,8),(16,16),(20,20)} | accessible-for-notify | This object is implemented as defined in the corresponding MIB files. | SCALAR
HUAWEI-MGMD-STD-MIB |  | hwMgmdGmpLimitSource | The source address in the most recently sent IGMP or MLD limit trap. The InetAddressType is defined by the hwMgmdGmpLimitGroupAddressType object. | 1.3.6.1.4.1.2011.5.25.149.3.2.15 | OCTET STRING{(0,0),(4,4),(8,8),(16,16),(20,20)} | accessible-for-notify | This object is implemented as defined in the corresponding MIB files. | SCALAR
HUAWEI-MGMD-STD-MIB |  | hwMgmdInstanceName | The instance name of the trap. | 1.3.6.1.4.1.2011.5.25.149.3.2.16 | OCTET STRING{(0,255)} | accessible-for-notify | This object is implemented as defined in the corresponding MIB files. | SCALAR
HUAWEI-MGMD-STD-MIB |  | hwMgmdNotificationAddressType | The address type of the multicast group address in the most recently sent IGMP or MLD limit trap. | 1.3.6.1.4.1.2011.5.25.149.3.2.17 | INTEGER{unknown(0),ipv4(1),ipv6(2),ipv4z(3),ipv6z(4),dns(16)} | accessible-for-notify | This object is implemented as defined in the corresponding MIB files. | SCALAR
HUAWEI-MGMD-STD-MIB |  | hwMgmdGmpIfCurrentCount | The current number of IGMP or MLD entries on the interface. | 1.3.6.1.4.1.2011.5.25.149.3.2.31 | Unsigned32{(0,65535)} | read-only | The actually supported access is accessible-for-notify. The current node is only used as a VB binding variable for the trap. | SCALAR
HUAWEI-MGMD-STD-MIB |  | hwMgmdGmpIfThreshold | The threshold value of IGMP or MLD entries uppper limit(%) on the interface. | 1.3.6.1.4.1.2011.5.25.149.3.2.32 | Unsigned32{(1,100)} | accessible-for-notify | This object is implemented as defined in the corresponding MIB files. | SCALAR
HUAWEI-MGMD-STD-MIB |  | hwMgmdThresholdInterfaceIfIndex | The interface from which an IGMP or a MLD Threshold trap is most recently sent. If this router has not sent a Threshold trap, this object is set to 0. | 1.3.6.1.4.1.2011.5.25.149.3.2.33 | Integer32{(0,2147483647)} | read-only | The actually supported access is accessible-for-notify. The current node is only used as a VB binding variable for the trap. | SCALAR
HUAWEI-MGMD-STD-MIB |  | hwMgmdNotificationSlot | The name of slot. | 1.3.6.1.4.1.2011.5.25.149.3.2.34 | OCTET STRING{(0,64)} | accessible-for-notify | This object is implemented as defined in the corresponding MIB files. | SCALAR
HUAWEI-MGMD-STD-MIB |  | hwMgmdGmpBoardCurrentCount | The current number of IGMP or MLD entries on the board. | 1.3.6.1.4.1.2011.5.25.149.3.2.35 | Unsigned32{(0,262144)} | read-only | The actually supported access is accessible-for-notify. The current node is only used as a VB binding variable for the trap. | SCALAR
HUAWEI-MGMD-STD-MIB |  | hwMgmdGmpBoardLimitCount | The limit number of IGMP or MLD entries on the board. | 1.3.6.1.4.1.2011.5.25.149.3.2.36 | Unsigned32{(0,262144)} | read-only | The actually supported access is accessible-for-notify. The current node is only used as a VB binding variable for the trap. | SCALAR
HUAWEI-MGMD-STD-MIB |  | hwMgmdGmpBoardThreshold | The threshold value of IGMP or MLD entries uppper/lower limit(%) on the board. | 1.3.6.1.4.1.2011.5.25.149.3.2.37 | Unsigned32{(1,100)} | accessible-for-notify | This object is implemented as defined in the corresponding MIB files. | SCALAR
HUAWEI-MGMD-STD-MIB |  | hwMgmdGmpJoin | A hwMgmdGmpJoin notification signifies the IGMP or MLD join message was received. | 1.3.6.1.4.1.2011.5.25.149.3.3.4 |  |  | This object is implemented as defined in the corresponding MIB files. | TRAP | hwMgmdGmpInterfaceName hwMgmdGmpInterfaceIfIndex hwMgmdGmpJoinVersion hwMgmdGmpJoinSrcAddr hwMgmdGmpJoinGrpAddr hwMgmdGmpJoinSenderIp hwMgmdInstanceName
HUAWEI-MGMD-STD-MIB |  | hwMgmdGmpLeave | A hwMgmdGmpLeave notification signifies the IGMP or MLD group leaved. | 1.3.6.1.4.1.2011.5.25.149.3.3.5 |  |  | This object is implemented as defined in the corresponding MIB files. | TRAP | hwMgmdGmpInterfaceName hwMgmdGmpInterfaceIfIndex hwMgmdGmpJoinSrcAddr hwMgmdGmpJoinGrpAddr hwMgmdInstanceName
HUAWEI-MGMD-STD-MIB |  | hwMgmdGMPInterfaceLimit | This object indicates that the number of IGMP or MLD entries on the interface reaches the upper limit. This trap message is generated when IGMP or MLD fails to create membership because the number of IGMP or MLD entries on the interface reaches the upper limit. | 1.3.6.1.4.1.2011.5.25.149.3.3.7 |  |  | This object is implemented as defined in the corresponding MIB files. | TRAP | hwMgmdGmpLimitGroupAddressType hwMgmdGmpLimitSource hwMgmdGmpLimitGroup hwMgmdLimitInterfaceIfIndex hwMgmdInterfaceEntries hwMgmdGmpInterfaceName hwMgmdInstanceName
HUAWEI-MGMD-STD-MIB |  | hwMgmdGMPInterfaceLimitClear | This object indicates that the number of IGMP or MLD entries on the interface falls below the upper limit. This trap message is generated when IGMP or MLD delete an entry resulting in the number of IGMP or MLD entries on the interface falls below the upper limit. | 1.3.6.1.4.1.2011.5.25.149.3.3.9 |  |  | This object is implemented as defined in the corresponding MIB files. | TRAP | hwMgmdGmpLimitGroupAddressType hwMgmdGmpLimitSource hwMgmdGmpLimitGroup hwMgmdLimitInterfaceIfIndex hwMgmdInterfaceEntries hwMgmdGmpInterfaceName hwMgmdInstanceName
HUAWEI-MGMD-STD-MIB |  | hwMgmdIfThresholdExceed | A hwMgmdIfThresholdExceed notification signifies that IGMP or MLD entries on the interface reached the upper threshold. | 1.3.6.1.4.1.2011.5.25.149.3.3.22 |  |  | This object is implemented as defined in the corresponding MIB files. | TRAP | hwMgmdNotificationAddressType hwMgmdThresholdInterfaceIfIndex hwMgmdGmpIfCurrentCount hwMgmdGmpIfThreshold hwMgmdGmpInterfaceName hwMgmdInstanceName
HUAWEI-MGMD-STD-MIB |  | hwMgmdIfThresholdExceedClear | A hwMgmdIfThresholdExceedClear notification signifies that IGMP or MLD entries on the interface fell below the lower threshold. | 1.3.6.1.4.1.2011.5.25.149.3.3.23 |  |  | This object is implemented as defined in the corresponding MIB files. | TRAP | hwMgmdNotificationAddressType hwMgmdThresholdInterfaceIfIndex hwMgmdGmpIfCurrentCount hwMgmdGmpIfThreshold hwMgmdGmpInterfaceName hwMgmdInstanceName
HUAWEI-MGMD-STD-MIB |  | hwMgmdBoardLimitThresholdExceed | A hwMgmdBoardLimitThresholdExceed notification signifies that IGMP or MLD entries on the board reached the upper threshold. | 1.3.6.1.4.1.2011.5.25.149.3.3.24 |  |  | This object is implemented as defined in the corresponding MIB files. | TRAP | hwMgmdNotificationAddressType hwMgmdNotificationSlot hwMgmdGmpBoardCurrentCount hwMgmdGmpBoardLimitCount hwMgmdGmpBoardThreshold
HUAWEI-MGMD-STD-MIB |  | hwMgmdBoardLimitThresholdExceedClear | A hwMgmdBoardLimitThresholdExceedClear notification signifies that IGMP or MLD entries on the board fell below the lower threshold. | 1.3.6.1.4.1.2011.5.25.149.3.3.25 |  |  | This object is implemented as defined in the corresponding MIB files. | TRAP | hwMgmdNotificationAddressType hwMgmdNotificationSlot hwMgmdGmpBoardCurrentCount hwMgmdGmpBoardLimitCount hwMgmdGmpBoardThreshold
HUAWEI-MGMD-STD-MIB |  | hwMgmdGMPBoardLimit | A hwMgmdGMPBoardLimit notification signifies that IGMP or MLD entries on the board reaches the upper limit. This trap message is generated when IGMP or MLD fails to create membership because the number of IGMP or MLD entries on the board reaches the upper limit. | 1.3.6.1.4.1.2011.5.25.149.3.3.26 |  |  | This object is implemented as defined in the corresponding MIB files. | TRAP | hwMgmdGmpLimitGroupAddressType hwMgmdNotificationSlot hwMgmdGmpBoardLimitCount
HUAWEI-MGMD-STD-MIB |  | hwMgmdGMPBoardLimitClear | A hwMgmdGMPBoardLimitClear notification signifies that the IGMP or MLD entries on the board falls below the upper limit. This trap message is generated when IGMP or MLD delete an entry resulting in the number of IGMP or MLD entries on the board falls below the upper limit. | 1.3.6.1.4.1.2011.5.25.149.3.3.27 |  |  | This object is implemented as defined in the corresponding MIB files. | TRAP | hwMgmdGmpLimitGroupAddressType hwMgmdNotificationSlot hwMgmdGmpBoardLimitCount
MGMD-STD-MIB |  |  | The MGMD-STD-MIB is used to manage IGMP/MLD interfaces, and query interface and table entries. The OID of root objects is: iso(1).org(3).dod(6).internet(1).mgmt(2).mib-2(1).MgmdStdMib(185)
MGMD-STD-MIB | mgmdRouterInterfaceTable |  | The (conceptual) table listing the interfaces on which IGMP or MLD is enabled. The indexes of the table are mgmdRouterInterfaceIfIndex, mgmdRouterInterfaceQuerierType. Creation Restriction No entry can be created in this table. Modification Restriction The entries in this table cannot be modified. Deletion Restriction The entries in this table cannot be deleted. Access Restriction The entries in this table can be read only when multicast is enabled and IGMP or MLD is enabled on an interface.
MGMD-STD-MIB | mgmdRouterInterfaceTable | mgmdRouterInterfaceIfIndex | The ifIndex value of the interface for which IGMP or MLD is enabled. The table is indexed by the ifIndex value and the InetAddressType to allow for interfaces that may be configured in both IPv4 and IPv6 modes. | 1.3.6.1.2.1.185.1.2.1.1 | INTEGER | not-accessible | This object is implemented as defined in the corresponding MIB files. | COLUMNAR
MGMD-STD-MIB | mgmdRouterInterfaceTable | mgmdRouterInterfaceQuerierType | The address type of this interface. This entry along with the ifIndex value acts as the index to the mgmdRouterInterface table. A physical interface may be configured in multiple modes concurrently, e.g., in IPv4 and IPv6 modes connected to the same interface; however, the traffic is considered to be logically separate. | 1.3.6.1.2.1.185.1.2.1.2 | INTEGER{ipv4(1),ipv6(2)} | not-accessible | This object is implemented as defined in the corresponding MIB files. | COLUMNAR
MGMD-STD-MIB | mgmdRouterInterfaceTable | mgmdRouterInterfaceQuerier | The address of the IGMP or MLD Querier on the IP subnet to which this interface is attached. The InetAddressType, e.g., IPv4 or IPv6, is identified by the mgmdRouterInterfaceQuerierType variable in the mgmdRouterInterface table. | 1.3.6.1.2.1.185.1.2.1.3 | OCTET STRING{(4,4),(16,16)} | read-only | This object is implemented as defined in the corresponding MIB files. | COLUMNAR
MGMD-STD-MIB | mgmdRouterInterfaceTable | mgmdRouterInterfaceQueryInterval | The frequency at which IGMP or MLD Host-Query packets are transmitted on this interface. | 1.3.6.1.2.1.185.1.2.1.4 | Unsigned32{(1,31744)} | read-create | The actually supported access is read-only. Currently, the Set operation is not supported. | COLUMNAR
MGMD-STD-MIB | mgmdRouterInterfaceTable | mgmdRouterInterfaceStatus | The activation of a row enables the router side of IGMP or MLD on the interface. The destruction of a row disables the router side of IGMP or MLD on the interface. | 1.3.6.1.2.1.185.1.2.1.5 | INTEGER{active(1),notInService(2),notReady(3),createAndGo(4),createAndWait(5),destroy(6)} | read-create | The actually supported access is read-only. Currently, the Set operation is not supported. | COLUMNAR
MGMD-STD-MIB | mgmdRouterInterfaceTable | mgmdRouterInterfaceVersion | The version of MGMD that is running on this interface. Value 1 applies to IGMPv1 routers only. Value 2 applies to IGMPv2 and MLDv1 routers, and value 3 applies to IGMPv3 and MLDv2 routers. This object can be used to configure a router capable of running either version. For IGMP and MLD to function correctly, all routers on a LAN must be configured to run the same version on that LAN. | 1.3.6.1.2.1.185.1.2.1.6 | Unsigned32{(1,3)} | read-create | The actually supported access is read-only. Currently, the Set operation is not supported. | COLUMNAR
MGMD-STD-MIB | mgmdRouterInterfaceTable | mgmdRouterInterfaceQueryMaxResponseTime | The maximum query response interval advertised in MGMDv2 or IGMPv3 queries on this interface. | 1.3.6.1.2.1.185.1.2.1.7 | Unsigned32{(0,31744)} | read-create | The actually supported access is read-only. Currently, the Set operation is not supported. | COLUMNAR
MGMD-STD-MIB | mgmdRouterInterfaceTable | mgmdRouterInterfaceQuerierUpTime | The time since mgmdRouterInterfaceQuerier was last changed. | 1.3.6.1.2.1.185.1.2.1.8 | TimeTicks | read-only | This object is implemented as defined in the corresponding MIB files. | COLUMNAR
MGMD-STD-MIB | mgmdRouterInterfaceTable | mgmdRouterInterfaceQuerierExpiryTime | The amount of time remaining before the Other Querier Present Timer expires. If the local system is the querier, the value of this object is zero. | 1.3.6.1.2.1.185.1.2.1.9 | TimeTicks | read-only | This object is implemented as defined in the corresponding MIB files. | COLUMNAR
MGMD-STD-MIB | mgmdRouterInterfaceTable | mgmdRouterInterfaceWrongVersionQueries | The number of general queries received whose IGMP or MLD version does not match the equivalent mgmdRouterInterfaceVersion, over the lifetime of the row entry. Both IGMP and MLD require that all routers on a LAN be configured to run the same version. Thus, if any general queries are received with the wrong version, this indicates a configuration error. | 1.3.6.1.2.1.185.1.2.1.10 | Counter32 | read-only | This object is implemented as defined in the corresponding MIB files. | COLUMNAR
MGMD-STD-MIB | mgmdRouterInterfaceTable | mgmdRouterInterfaceJoins | The number of times a group membership has been added on this interface, that is, the number of times an entry for this interface has been added to the Cache Table. This object can give an indication of the amount of activity between samples over time. | 1.3.6.1.2.1.185.1.2.1.11 | Counter32 | read-only | This object is implemented as defined in the corresponding MIB files. | COLUMNAR
MGMD-STD-MIB | mgmdRouterInterfaceTable | mgmdRouterInterfaceProxyIfIndex | Some devices implement a form of IGMP or MLD proxying whereby memberships learned on the interface represented by this row cause Host Membership Reports to be sent on the interface whose ifIndex value is given by this object. Such a device would implement the mgmdV2RouterBaseMIBGroup only on its router interfaces (those interfaces with non-zero mgmdRouterInterfaceProxyIfIndex). Typically, the value of this object is 0, indicating that no proxying is being done. | 1.3.6.1.2.1.185.1.2.1.12 | Integer32{(0,2147483647)} | read-create | The actually supported access is read-only. Currently, the Set operation is not supported. The default value is 0. | COLUMNAR
MGMD-STD-MIB | mgmdRouterInterfaceTable | mgmdRouterInterfaceGroups | The current number of entries for this interface in the mgmdRouterCacheTable. | 1.3.6.1.2.1.185.1.2.1.13 | Gauge32 | read-only | This object is implemented as defined in the corresponding MIB files. | COLUMNAR
MGMD-STD-MIB | mgmdRouterInterfaceTable | mgmdRouterInterfaceRobustness | The Robustness Variable allows tuning for the expected packet loss on a subnet. If a subnet is expected to be lossy, the Robustness Variable may be increased. IGMP and MLD are robust to (Robustness Variable-1) packet losses. | 1.3.6.1.2.1.185.1.2.1.14 | Unsigned32{(1,255)} | read-create | The actually supported access is read-only. Currently, the Set operation is not supported. | COLUMNAR
MGMD-STD-MIB | mgmdRouterInterfaceTable | mgmdRouterInterfaceLastMemberQueryInterval | The Last Member Query Interval is the Max Query Response Interval inserted into group-specific queries sent in response to leave group messages, and is also the amount of time between group-specific query messages. This value may be tuned to modify the leave latency of the network. A reduced value results in reduced time to detect the loss of the last member of a group. The value of this object is irrelevant if mgmdRouterInterfaceVersion is 1. | 1.3.6.1.2.1.185.1.2.1.15 | Unsigned32{(0,31744)} | read-create | The actually supported access is read-only. Currently, the Set operation is not supported. | COLUMNAR
MGMD-STD-MIB | mgmdRouterInterfaceTable | mgmdRouterInterfaceLastMemberQueryCount | Represents the number of group-specific and group-and- source-specific queries sent by the router before it assumes there are no local members. | 1.3.6.1.2.1.185.1.2.1.16 | Unsigned32{(1,255)} | read-only | This object is implemented as defined in the corresponding MIB files. | COLUMNAR
MGMD-STD-MIB | mgmdRouterInterfaceTable | mgmdRouterInterfaceStartupQueryCount | Represents the number of Queries sent out on startup, separated by the Startup Query Interval. | 1.3.6.1.2.1.185.1.2.1.17 | Unsigned32{(1,255)} | read-only | This object is implemented as defined in the corresponding MIB files. | COLUMNAR
MGMD-STD-MIB | mgmdRouterInterfaceTable | mgmdRouterInterfaceStartupQueryInterval | This variable represents the interval between General Queries sent by a Querier on startup. | 1.3.6.1.2.1.185.1.2.1.18 | Unsigned32{(0,31744)} | read-only | This object is implemented as defined in the corresponding MIB files. | COLUMNAR
MGMD-STD-MIB | mgmdRouterCacheTable |  | The (conceptual) table listing the IP multicast groups for which there are members on a particular router interface. The indexes of the table are mgmdRouterCacheAddressType, mgmdRouterCacheAddress, mgmdRouterCacheIfIndex. Creation Restriction The entries in this table cannot be created. Modification Restriction The entries in this table cannot be modified. Deletion Restriction The entries in this table cannot be deleted. Access Restriction The entries in this table can be read without restriction.
MGMD-STD-MIB | mgmdRouterCacheTable | mgmdRouterCacheAddressType | The address type of the mgmdRouterCacheTable entry. This value applies to both the mgmdRouterCacheAddress and the mgmdRouterCacheLastReporter entries. | 1.3.6.1.2.1.185.1.4.1.1 | INTEGER{ipv4(1),ipv6(2)} | not-accessible | This object is implemented as defined in the corresponding MIB files. | COLUMNAR
MGMD-STD-MIB | mgmdRouterCacheTable | mgmdRouterCacheAddress | The IP multicast group address for which this entry contains information. The InetAddressType, e.g., IPv4 or IPv6, is identified by the mgmdRouterCacheAddressType variable in the mgmdRouterCache table. | 1.3.6.1.2.1.185.1.4.1.2 | OCTET STRING{(4,4),(16,16)} | not-accessible | This object is implemented as defined in the corresponding MIB files. | COLUMNAR
MGMD-STD-MIB | mgmdRouterCacheTable | mgmdRouterCacheIfIndex | The interface for which this entry contains information for an IP multicast group address. | 1.3.6.1.2.1.185.1.4.1.3 | INTEGER | not-accessible | This object is implemented as defined in the corresponding MIB files. | COLUMNAR
MGMD-STD-MIB | mgmdRouterCacheTable | mgmdRouterCacheLastReporter | The IP address of the source of the last membership report received for this IP multicast group address on this interface. If no membership report has been received, this object has the value 0. The InetAddressType, e.g., IPv4 or IPv6, is identified by the mgmdRouterCacheAddressType variable in the mgmdRouterCache table. | 1.3.6.1.2.1.185.1.4.1.4 | OCTET STRING{(4,4),(16,16)} | read-only | This object is implemented as defined in the corresponding MIB files. | COLUMNAR
MGMD-STD-MIB | mgmdRouterCacheTable | mgmdRouterCacheUpTime | The time elapsed since this entry was created. | 1.3.6.1.2.1.185.1.4.1.5 | TimeTicks | read-only | This object is implemented as defined in the corresponding MIB files. | COLUMNAR
MGMD-STD-MIB | mgmdRouterCacheTable | mgmdRouterCacheExpiryTime | This value represents the time remaining before the Group Membership Interval state expires. The value must always be greater than or equal to 1. | 1.3.6.1.2.1.185.1.4.1.6 | TimeTicks | read-only | This object is implemented as defined in the corresponding MIB files. | COLUMNAR
MGMD-STD-MIB | mgmdRouterCacheTable | mgmdRouterCacheExcludeModeExpiryTimer | This value is applicable only to MGMDv3-compatible nodes and represents the time remaining before the interface EXCLUDE state expires and the interface state transitions to INCLUDE mode. This value can never be greater than mgmdRouterCacheExpiryTime. | 1.3.6.1.2.1.185.1.4.1.7 | TimeTicks | read-only | This object is implemented as defined in the corresponding MIB files. | COLUMNAR
MGMD-STD-MIB | mgmdRouterCacheTable | mgmdRouterCacheVersion1HostTimer | The time remaining until the local router will assume that there are no longer any MGMD version 1 members on the IP subnet attached to this interface. This entry only applies to IGMPv1 hosts, and is not implemented for MLD. Upon hearing any MGMDv1 Membership Report (IGMPv1 only), this value is reset to the group membership timer. While this time remaining is non-zero, the local router ignores any MGMDv2 Leave messages (IGMPv2 only) for this group that it receives on this interface. | 1.3.6.1.2.1.185.1.4.1.8 | TimeTicks | read-only | This object is implemented as defined in the corresponding MIB files. | COLUMNAR
MGMD-STD-MIB | mgmdRouterCacheTable | mgmdRouterCacheVersion2HostTimer | The time remaining until the local router will assume that there are no longer any MGMD version 2 members on the IP subnet attached to this interface. This entry applies to both IGMP and MLD hosts. Upon hearing any MGMDv2 Membership Report, this value is reset to the group membership timer. Assuming no MGMDv1 hosts have been detected, the local router does not ignore any MGMDv2 Leave messages for this group that it receives on this interface. | 1.3.6.1.2.1.185.1.4.1.9 | TimeTicks | read-only | This object is implemented as defined in the corresponding MIB files. | COLUMNAR
MGMD-STD-MIB | mgmdRouterCacheTable | mgmdRouterCacheSourceFilterMode | The current cache state, applicable to MGMDv3-compatible nodes. The value indicates whether the state is INCLUDE or EXCLUDE. | 1.3.6.1.2.1.185.1.4.1.10 | INTEGER{include(1),exclude(2)} | read-only | This object is implemented as defined in the corresponding MIB files. | COLUMNAR
MGMD-STD-MIB | mgmdInverseRouterCacheTable |  | The (conceptual) table listing the interfaces that are members of a particular group. This is an inverse lookup table for entries in the mgmdRouterCacheTable. The indexes of the table are mgmdInverseRouterCacheIfIndex, mgmdInverseRouterCacheAddressType, mgmdInverseRouterCacheAddress. Creation Restriction The entries in this table cannot be created. Modification Restriction The entries in this table cannot be modified. Deletion Restriction The entries in this table cannot be deleted. Access Restriction The entries in this table can be read without restriction.
MGMD-STD-MIB | mgmdInverseRouterCacheTable | mgmdInverseRouterCacheIfIndex | The interface for which this entry contains information for an IP multicast group address. | 1.3.6.1.2.1.185.1.6.1.1 | INTEGER | not-accessible | This object is implemented as defined in the corresponding MIB files. | COLUMNAR
MGMD-STD-MIB | mgmdInverseRouterCacheTable | mgmdInverseRouterCacheAddressType | The address type of the mgmdInverseRouterCacheTable entry. | 1.3.6.1.2.1.185.1.6.1.2 | INTEGER{ipv4(1),ipv6(2)} | not-accessible | This object is implemented as defined in the corresponding MIB files. | COLUMNAR
MGMD-STD-MIB | mgmdInverseRouterCacheTable | mgmdInverseRouterCacheAddress | The IP multicast group address for which this entry contains information. The InetAddressType, e.g., IPv4 or IPv6, is identified by the mgmdInverseRouterCacheAddressType variable in the mgmdInverseRouterCache table. | 1.3.6.1.2.1.185.1.6.1.3 | OCTET STRING{(4,4),(16,16)} | read-only | This object is implemented as defined in the corresponding MIB files. | COLUMNAR
MGMD-STD-MIB | mgmdRouterSrcListTable |  | The (conceptual) table listing the Source List entries corresponding to each interface and multicast group pair on a Router. The indexes of the table are mgmdRouterSrcListAddressType, mgmdRouterSrcListAddress, mgmdRouterSrcListIfIndex, mgmdRouterSrcListHostAddress. Creation Restriction The entries in this table cannot be created. Modification Restriction The entries in this table cannot be modified. Deletion Restriction The entries in this table cannot be deleted. Access Restriction The entries in this table can be read without restriction.
MGMD-STD-MIB | mgmdRouterSrcListTable | mgmdRouterSrcListAddressType | The address type of the InetAddress variables in this table. This value applies to the mgmdRouterSrcListHostAddress and mgmdRouterSrcListAddress entries. | 1.3.6.1.2.1.185.1.8.1.1 | INTEGER{ipv4(1),ipv6(2)} | not-accessible | This object is implemented as defined in the corresponding MIB files. | COLUMNAR
MGMD-STD-MIB | mgmdRouterSrcListTable | mgmdRouterSrcListAddress | The IP multicast group address for which this entry contains information. | 1.3.6.1.2.1.185.1.8.1.2 | OCTET STRING{(4,4),(16,16)} | not-accessible | This object is implemented as defined in the corresponding MIB files. | COLUMNAR
MGMD-STD-MIB | mgmdRouterSrcListTable | mgmdRouterSrcListIfIndex | The interface for which this entry contains information for an IP multicast group address. | 1.3.6.1.2.1.185.1.8.1.3 | INTEGER | not-accessible | This object is implemented as defined in the corresponding MIB files. | COLUMNAR
MGMD-STD-MIB | mgmdRouterSrcListTable | mgmdRouterSrcListHostAddress | The host address to which this entry corresponds. The mgmdRouterCacheSourceFilterMode value for this group address and interface indicates whether this host address is included or excluded. | 1.3.6.1.2.1.185.1.8.1.4 | OCTET STRING{(4,4),(16,16)} | not-accessible | This object is implemented as defined in the corresponding MIB files. | COLUMNAR
MGMD-STD-MIB | mgmdRouterSrcListTable | mgmdRouterSrcListExpire | This value indicates the relevance of the SrcList entry, whereby a non-zero value indicates this is an INCLUDE state value, and a zero value indicates this to be an EXCLUDE state value. | 1.3.6.1.2.1.185.1.8.1.5 | TimeTicks | read-only | This object is implemented as defined in the corresponding MIB files. | COLUMNAR
HUAWEI-L2MULTICAST-MIB |  |  | The HUAWEI-L2MULTICAST-MIB is used to manage IGMP snooping, IGMP snooping CAC, and alarm information. The OID of root objects is: iso(1).org(3).dod(6).internet(1).private(4).enterprises(1).huawei(2011).huaweiMgmt(5).hwDatacomm(25).hwL2MultiCastMIB(181)
HUAWEI-L2MULTICAST-MIB |  | hwL2mcNotificationsPortVlanIndex | The VLAN ID, which is the configuration index in a VLAN. If a VSI is specified, the value is 4095. The value ranges from 1 to 4095. | 1.3.6.1.4.1.2011.5.25.181.1.33.1 | Integer32{(1,4094),(4095,4095)} | accessible-for-notify | This object is implemented as defined in the corresponding MIB files. | SCALAR
HUAWEI-L2MULTICAST-MIB |  | hwL2mcNotificationsPortVsiName | The name of a VSI. If a VLAN is specified, the value is 32. | 1.3.6.1.4.1.2011.5.25.181.1.33.2 | OCTET STRING{(0,31)} | accessible-for-notify | This object is implemented as defined in the corresponding MIB files. | SCALAR
HUAWEI-L2MULTICAST-MIB |  | hwL2mcNotificationsPortType | The interface type: 1: Invalid 2: PW interface 3: L2 interface 4: Encapsulation sub-interface 5: Termination sub-interface 6: Interface Board 7: Vlanif Port | 1.3.6.1.4.1.2011.5.25.181.1.33.3 | INTEGER{invalid(1),pw(2),switchport(3),dot1q(4),termination(5),board(6),vlanPort(7),qinq-batch-config(9),dot1q-termination-batch-config(10),main-interface-bound-to-vsi(11)} | accessible-for-notify | This object is implemented as defined in the corresponding MIB files. | SCALAR
HUAWEI-L2MULTICAST-MIB |  | hwL2mcNotificationsPortIfIndex | The interface index. The value 0 indicates that the interface index is invalid. | 1.3.6.1.4.1.2011.5.25.181.1.33.4 | Integer32{(0,2147483647)} | accessible-for-notify | This object is implemented as defined in the corresponding MIB files. | SCALAR
HUAWEI-L2MULTICAST-MIB |  | hwL2mcNotificationsPortPeId | The PE VID of an interface. The value ranges from 1 to 4095. The value 4095 indicates that the PE VID is invalid. | 1.3.6.1.4.1.2011.5.25.181.1.33.5 | Integer32{(1,4094),(4095,4095)} | accessible-for-notify | This object is implemented as defined in the corresponding MIB files. | SCALAR
HUAWEI-L2MULTICAST-MIB |  | hwL2mcNotificationsPortCeId | The CE VID of an interface. The value ranges from 1 to 4095. The value 4095 indicates that the CE VID is invalid. | 1.3.6.1.4.1.2011.5.25.181.1.33.6 | Integer32{(1,4094),(4095,4095)} | accessible-for-notify | This object is implemented as defined in the corresponding MIB files. | SCALAR
HUAWEI-L2MULTICAST-MIB |  | hwL2mcNotificationsPortPeerAddress | The peer IP address of a PW interface. The value 0.0.0.0 indicates that the IP address is invalid. | 1.3.6.1.4.1.2011.5.25.181.1.33.7 | IpAddress | accessible-for-notify | This object is implemented as defined in the corresponding MIB files. | SCALAR
HUAWEI-L2MULTICAST-MIB |  | hwL2mcNotificationsPortVcOrSiteId | The VC ID or SITE ID of a PW interface. | 1.3.6.1.4.1.2011.5.25.181.1.33.8 | Unsigned32{(1,4294967295)} | accessible-for-notify | This object is implemented as defined in the corresponding MIB files. | SCALAR
HUAWEI-L2MULTICAST-MIB |  | hwL2mcNotificationsPortIfName | The name of the interface. | 1.3.6.1.4.1.2011.5.25.181.1.33.9 | OCTET STRING{(0,64)} | accessible-for-notify | This object is implemented as defined in the corresponding MIB files. | SCALAR
HUAWEI-L2MULTICAST-MIB |  | hwL2mcNotificationsAddressType | The address type of the multicast group and source address. If this object is set to unknown(0) indicates that the multicast group and source address is invalid. | 1.3.6.1.4.1.2011.5.25.181.1.33.10 | INTEGER{unknown(0),ipv4(1),ipv6(2),ipv4z(3),ipv6z(4),dns(16)} | accessible-for-notify | This object is implemented as defined in the corresponding MIB files. | SCALAR
HUAWEI-L2MULTICAST-MIB |  | hwL2mcNotificationsExceedLimit | Limit value. | 1.3.6.1.4.1.2011.5.25.181.1.33.11 | Unsigned32{(1,4294967295)} | accessible-for-notify | This object is implemented as defined in the corresponding MIB files. | SCALAR
HUAWEI-L2MULTICAST-MIB |  | hwL2mcNotificationsExceedGroupAddress | Excess group address. The InetAddressType is given by the hwL2mcNotificationsAddressType object. The value 0.0.0.0 indicates that the multicast entry is invalid. | 1.3.6.1.4.1.2011.5.25.181.1.33.12 | OCTET STRING{(0,255)} | accessible-for-notify | This object is implemented as defined in the corresponding MIB files. | SCALAR
HUAWEI-L2MULTICAST-MIB |  | hwL2mcNotificationsExceedSourceAddress | Excess source address.The InetAddressType is given by the hwL2mcNotificationsAddressType object. The value 0.0.0.0 indicates that the multicast entry is (*, G). | 1.3.6.1.4.1.2011.5.25.181.1.33.13 | OCTET STRING{(0,255)} | accessible-for-notify | This object is implemented as defined in the corresponding MIB files. | SCALAR
HUAWEI-L2MULTICAST-MIB |  | hwL2mcNotificationsPortUserMac | User MAC address. The value 0000-0000-0000 indicates that the MAC address is invalid. | 1.3.6.1.4.1.2011.5.25.181.1.33.14 | OCTET STRING{(6,6)} | accessible-for-notify | This object is implemented as defined in the corresponding MIB files. | SCALAR
HUAWEI-L2MULTICAST-MIB |  | hwL2mcNotificationsSlot | The name of the slot. | 1.3.6.1.4.1.2011.5.25.181.1.33.15 | OCTET STRING{(0,64)} | accessible-for-notify | This object is implemented as defined in the corresponding MIB files. | SCALAR
HUAWEI-L2MULTICAST-MIB |  | hwL2mcNotificationsExceedCurrent | The value of the current number. | 1.3.6.1.4.1.2011.5.25.181.1.33.16 | Unsigned32{(1,4294967295)} | accessible-for-notify | This object is implemented as defined in the corresponding MIB files. | SCALAR
HUAWEI-L2MULTICAST-MIB |  | hwL2mcNotificationsExceedThreshold | The value of the threshold. | 1.3.6.1.4.1.2011.5.25.181.1.33.17 | Unsigned32{(1,4294967295)} | accessible-for-notify | This object is implemented as defined in the corresponding MIB files. | SCALAR
HUAWEI-L2MULTICAST-MIB |  | hwL2mcNotificationReason | The reason for trap sending: 1:new leave is received; 2:configuration is changed; 100:Alarm Clear | 1.3.6.1.4.1.2011.5.25.181.1.33.18 | INTEGER{newLeave(3),configurationChanged(4),alarmClear(100)} | accessible-for-notify | This object is implemented as defined in the corresponding MIB files. | SCALAR
HUAWEI-L2MULTICAST-MIB |  | hwL2mcNotificationsExceedType | The limit type: 1:BD bridge domain; 2:VLAN Virtual Local Area Network; 3:VSI Virtual Switch Instance | 1.3.6.1.4.1.2011.5.25.181.1.33.19 | INTEGER{bd(1),vlan(2),vsi(3)} | accessible-for-notify | This object is implemented as defined in the corresponding MIB files. | SCALAR
HUAWEI-L2MULTICAST-MIB | hwL2mcStatisticsTable |  | Table contains VLAN or VSI statistics information for IGMP Snooping. The indexes of the table are hwL2mcStatsVlanIndex, hwL2mcStatsVsiName. Creation Restriction The entries in this table cannot be created. Modification Restriction The entries in this table cannot be modified. Deletion Restriction The entries in this table cannot be deleted. Access Restriction 1. IGMP snooping must be enabled gloablly. 2. IGMP snooping must be configured for the VLAN.
HUAWEI-L2MULTICAST-MIB | hwL2mcStatisticsTable | hwL2mcStatsVlanIndex | The VLAN ID, which is the configuration index in a VLAN. If a VSI is specified, the value is 4095. The value ranges from 1 to 4095. | 1.3.6.1.4.1.2011.5.25.181.1.3.1.1.1 | Integer32{(1,4094),(4095,4095)} | not-accessible | This object is implemented as defined in the corresponding MIB files. | COLUMNAR
HUAWEI-L2MULTICAST-MIB | hwL2mcStatisticsTable | hwL2mcStatsVsiName | The name of a VSI. If a VLAN is specified, the value is 32. | 1.3.6.1.4.1.2011.5.25.181.1.3.1.1.2 | OCTET STRING{(0,31)} | not-accessible | This object is implemented as defined in the corresponding MIB files. | COLUMNAR
HUAWEI-L2MULTICAST-MIB | hwL2mcStatisticsTable | hwL2mcRecvIgmpV1ReportNum | The number of IGMPv1 Report messages received in a VLAN or a VSI. | 1.3.6.1.4.1.2011.5.25.181.1.3.1.1.3 | Counter32 | read-only | This object is implemented as defined in the corresponding MIB files. | COLUMNAR
HUAWEI-L2MULTICAST-MIB | hwL2mcStatisticsTable | hwL2mcRecvIgmpV2ReportNum | The number of IGMPv2 Report messages received in a VLAN or a VSI. | 1.3.6.1.4.1.2011.5.25.181.1.3.1.1.4 | Counter32 | read-only | This object is implemented as defined in the corresponding MIB files. | COLUMNAR
HUAWEI-L2MULTICAST-MIB | hwL2mcStatisticsTable | hwL2mcRecvIgmpV3ReportNum | The number of IGMPv3 Report messages received in a VLAN or a VSI. | 1.3.6.1.4.1.2011.5.25.181.1.3.1.1.5 | Counter32 | read-only | This object is implemented as defined in the corresponding MIB files. | COLUMNAR
HUAWEI-L2MULTICAST-MIB | hwL2mcStatisticsTable | hwL2mcRecvIgmpLeaveNum | The number of IGMP Leave messages received in a VLAN or a VSI. | 1.3.6.1.4.1.2011.5.25.181.1.3.1.1.6 | Counter32 | read-only | This object is implemented as defined in the corresponding MIB files. | COLUMNAR
HUAWEI-L2MULTICAST-MIB | hwL2mcStatisticsTable | hwL2mcRecvIgmpV1QueryNum | The number of IGMPv1 Query messages received in a VLAN or a VSI. | 1.3.6.1.4.1.2011.5.25.181.1.3.1.1.7 | Counter32 | read-only | This object is implemented as defined in the corresponding MIB files. | COLUMNAR
HUAWEI-L2MULTICAST-MIB | hwL2mcStatisticsTable | hwL2mcRecvIgmpV2QueryNum | The number of IGMPv2 Query messages received in a VLAN or a VSI. | 1.3.6.1.4.1.2011.5.25.181.1.3.1.1.8 | Counter32 | read-only | This object is implemented as defined in the corresponding MIB files. | COLUMNAR
HUAWEI-L2MULTICAST-MIB | hwL2mcStatisticsTable | hwL2mcRecvIgmpV3QueryNum | The number of IGMPv3 Query messages received in a VLAN or a VSI. | 1.3.6.1.4.1.2011.5.25.181.1.3.1.1.9 | Counter32 | read-only | This object is implemented as defined in the corresponding MIB files. | COLUMNAR
HUAWEI-L2MULTICAST-MIB | hwL2mcStatisticsTable | hwL2mcRecvPimHelloNum | The number of PIM Hello messages received in a VLAN or a VSI. | 1.3.6.1.4.1.2011.5.25.181.1.3.1.1.10 | Counter32 | read-only | This object is implemented as defined in the corresponding MIB files. | COLUMNAR
HUAWEI-L2MULTICAST-MIB | hwL2mcStatisticsTable | hwL2mcSendQueryNum | The number of IGMP Query messages (the source address is 0) in a VLAN or a VSI. | 1.3.6.1.4.1.2011.5.25.181.1.3.1.1.11 | Counter32 | read-only | This object is implemented as defined in the corresponding MIB files. | COLUMNAR
HUAWEI-L2MULTICAST-MIB | hwL2mcStatisticsTable | hwL2mcSendQuerySourceNum | The number of IGMP Query messages (the source address is not 0) in a VLAN or a VSI. | 1.3.6.1.4.1.2011.5.25.181.1.3.1.1.12 | Counter32 | read-only | This object is implemented as defined in the corresponding MIB files. | COLUMNAR
HUAWEI-L2MULTICAST-MIB | hwL2mcStatisticsTable | hwL2mcProxyGenQueryNum | The number of Query messages sent by the proxy in a VLAN or a VSI. | 1.3.6.1.4.1.2011.5.25.181.1.3.1.1.13 | Counter32 | read-only | This object is implemented as defined in the corresponding MIB files. | COLUMNAR
HUAWEI-L2MULTICAST-MIB | hwL2mcStatisticsTable | hwL2mcProxyGroupQueryNum | The number of Query messages sent by the proxy in a VLAN or a VSI to a specified group. | 1.3.6.1.4.1.2011.5.25.181.1.3.1.1.14 | Counter32 | read-only | This object is implemented as defined in the corresponding MIB files. | COLUMNAR
HUAWEI-L2MULTICAST-MIB | hwL2mcStatisticsTable | hwL2mcProxyGroupSourceQueryNum | The number of Query messages sent by the proxy in a VLAN or a VSI to a specified source group. | 1.3.6.1.4.1.2011.5.25.181.1.3.1.1.15 | Counter32 | read-only | This object is implemented as defined in the corresponding MIB files. | COLUMNAR
HUAWEI-L2MULTICAST-MIB | hwL2mcStatisticsTable | hwL2mcIgmpPacketClearStats | Whether to clear the statistics of IGMP snooping. If the value is 1, it indicates that the statistics need to be cleared. | 1.3.6.1.4.1.2011.5.25.181.1.3.1.1.30 | INTEGER{true(1),false(2)} | read-write | The actually supported access is read-only. | COLUMNAR
HUAWEI-L2MULTICAST-MIB | hwL2mcSourceGroupTable |  | Table contains VLAN or VSI performance statistics information for IGMP Snooping. The indexes of the table are hwL2mcSourceGroupVlanIndex, hwL2mcSourceGroupVsiName, hwL2mcSourceGroupGroupAddress, hwL2mcSourceGroupSourceAddress. Creation Restriction The entries in this table cannot be created. Modification Restriction The entries in this table cannot be modified. Deletion Restriction The entries in this table cannot be deleted. Access Restriction The entries in this table can be read without restriction.
HUAWEI-L2MULTICAST-MIB | hwL2mcSourceGroupTable | hwL2mcSourceGroupVlanIndex | The VLAN ID, which is the configuration index in a VLAN. If a VSI is specified, the value is 4095. The value ranges from 1 to 4095. | 1.3.6.1.4.1.2011.5.25.181.1.22.1.1.1 | Integer32{(1,4094),(4095,4095)} | not-accessible | This object is implemented as defined in the corresponding MIB files. | COLUMNAR
HUAWEI-L2MULTICAST-MIB | hwL2mcSourceGroupTable | hwL2mcSourceGroupVsiName | The name of a VSI. If a VLAN is specified, the value is 32. | 1.3.6.1.4.1.2011.5.25.181.1.22.1.1.2 | OCTET STRING{(0,31)} | not-accessible | This object is implemented as defined in the corresponding MIB files. | COLUMNAR
HUAWEI-L2MULTICAST-MIB | hwL2mcSourceGroupTable | hwL2mcSourceGroupGroupAddress | The group address of a multicast group. In the case of MAC forwarding, the group address is the smallest of 32 IP addresses. | 1.3.6.1.4.1.2011.5.25.181.1.22.1.1.3 | IpAddress | not-accessible | This object is implemented as defined in the corresponding MIB files. | COLUMNAR
HUAWEI-L2MULTICAST-MIB | hwL2mcSourceGroupTable | hwL2mcSourceGroupSourceAddress | The source IP address of a multicast group. | 1.3.6.1.4.1.2011.5.25.181.1.22.1.1.4 | IpAddress | not-accessible | This object is implemented as defined in the corresponding MIB files. | COLUMNAR
HUAWEI-L2MULTICAST-MIB | hwL2mcSourceGroupTable | hwL2mcSourceGroupStat | the packet statistic of (S,G) group. | 1.3.6.1.4.1.2011.5.25.181.1.22.1.1.10 | Counter64 | read-only | This object is implemented as defined in the corresponding MIB files. | COLUMNAR
HUAWEI-L2MULTICAST-MIB | hwL2mcDTFwdTable |  | Table contains l2 multicast forward information for IGMP Snooping. The indexes of the table are hwL2mcDTFwdSlotIndex, hwL2mcDTFwdVlanIndex, hwL2mcDTFwdVsiName, hwL2mcDTFwdGroupAddress, hwL2mcDTFwdSourceAddress, hwL2mcDTFwdPortType, hwL2mcDTFwdPortIfIndex, hwL2mcDTFwdPortPeId, hwL2mcDTFwdPortCeId, hwL2mcDTFwdPeerAddress, hwL2mcDTFwdVcOrSiteId, hwL2mcDTFwdBoardNum. Creation Restriction The entries in this table cannot be created. Modification Restriction The entries in this table cannot be modified. Deletion Restriction The entries in this table cannot be deleted. Access Restriction The entries in this table can be read without restriction.
HUAWEI-L2MULTICAST-MIB | hwL2mcDTFwdTable | hwL2mcDTFwdSlotIndex | The slot index, which is interface board number. | 1.3.6.1.4.1.2011.5.25.181.1.23.1.1.1 | Integer32 | not-accessible | This object is implemented as defined in the corresponding MIB files. | COLUMNAR
HUAWEI-L2MULTICAST-MIB | hwL2mcDTFwdTable | hwL2mcDTFwdVlanIndex | The VLAN ID, which is the configuration index in a VLAN. If a VSI is specified, the value is 4095. The value ranges from 1 to 4095. | 1.3.6.1.4.1.2011.5.25.181.1.23.1.1.2 | Integer32{(1,4094),(4095,4095)} | not-accessible | This object is implemented as defined in the corresponding MIB files. | COLUMNAR
HUAWEI-L2MULTICAST-MIB | hwL2mcDTFwdTable | hwL2mcDTFwdVsiName | The name of a VSI. If a VLAN is specified, the value is 32. | 1.3.6.1.4.1.2011.5.25.181.1.23.1.1.3 | OCTET STRING{(0,31)} | not-accessible | This object is implemented as defined in the corresponding MIB files. | COLUMNAR
HUAWEI-L2MULTICAST-MIB | hwL2mcDTFwdTable | hwL2mcDTFwdGroupAddress | The group address of a multicast group. In the case of MAC forwarding, the group address is the smallest of 32 IP addresses. | 1.3.6.1.4.1.2011.5.25.181.1.23.1.1.4 | IpAddress | not-accessible | This object is implemented as defined in the corresponding MIB files. | COLUMNAR
HUAWEI-L2MULTICAST-MIB | hwL2mcDTFwdTable | hwL2mcDTFwdSourceAddress | The source IP address of a multicast group. | 1.3.6.1.4.1.2011.5.25.181.1.23.1.1.5 | IpAddress | not-accessible | This object is implemented as defined in the corresponding MIB files. | COLUMNAR
HUAWEI-L2MULTICAST-MIB | hwL2mcDTFwdTable | hwL2mcDTFwdPortType | The interface type: 1: Invalid 2: PW interface 3: L2 interface 4: Encapsulation sub-interface 5: Termination sub-interface 6: Interface Board 7: Vlanif Port 11: Main-interface-bound-to-vsi | 1.3.6.1.4.1.2011.5.25.181.1.23.1.1.6 | INTEGER{invalid(1),pw(2),switchport(3),dot1q(4),termination(5),board(6),vlanPort(7),qinq-batch-config(9),dot1q-termination-batch-config(10),main-interface-bound-to-vsi(11)} | not-accessible | This object is implemented as defined in the corresponding MIB files. | COLUMNAR
HUAWEI-L2MULTICAST-MIB | hwL2mcDTFwdTable | hwL2mcDTFwdPortIfIndex | The interface index. The value 0 indicates that the interface index is invalid. | 1.3.6.1.4.1.2011.5.25.181.1.23.1.1.7 | Integer32{(0,2147483647)} | not-accessible | This object is implemented as defined in the corresponding MIB files. | COLUMNAR
HUAWEI-L2MULTICAST-MIB | hwL2mcDTFwdTable | hwL2mcDTFwdPortPeId | The PE VID of an interface. The value ranges from 1 to 4095. The value 4095 indicates that the PE VID is invalid. | 1.3.6.1.4.1.2011.5.25.181.1.23.1.1.8 | Integer32{(1,4094),(4095,4095)} | not-accessible | This object is implemented as defined in the corresponding MIB files. | COLUMNAR
HUAWEI-L2MULTICAST-MIB | hwL2mcDTFwdTable | hwL2mcDTFwdPortCeId | The CE VID of an interface. The value ranges from 1 to 4095. The value 4095 indicates that the CE VID is invalid. | 1.3.6.1.4.1.2011.5.25.181.1.23.1.1.9 | Integer32{(1,4094),(4095,4095)} | not-accessible | This object is implemented as defined in the corresponding MIB files. | COLUMNAR
HUAWEI-L2MULTICAST-MIB | hwL2mcDTFwdTable | hwL2mcDTFwdPeerAddress | The peer IP address of a PW interface. The value 0.0.0.0 indicates that the IP address is invalid. | 1.3.6.1.4.1.2011.5.25.181.1.23.1.1.10 | IpAddress | not-accessible | This object is implemented as defined in the corresponding MIB files. | COLUMNAR
HUAWEI-L2MULTICAST-MIB | hwL2mcDTFwdTable | hwL2mcDTFwdVcOrSiteId | The VC ID or SITE ID of a PW interface. | 1.3.6.1.4.1.2011.5.25.181.1.23.1.1.11 | Unsigned32{(1,4294967295)} | not-accessible | This object is implemented as defined in the corresponding MIB files. | COLUMNAR
HUAWEI-L2MULTICAST-MIB | hwL2mcDTFwdTable | hwL2mcDTFwdBoardNum | The interface board number. | 1.3.6.1.4.1.2011.5.25.181.1.23.1.1.12 | Integer32 | not-accessible | This object is implemented as defined in the corresponding MIB files. | COLUMNAR
HUAWEI-L2MULTICAST-MIB | hwL2mcDTFwdTable | hwL2mcDTFwdAddressType | The address type of an entry: 1: IP 2: MAC The default value is 1. | 1.3.6.1.4.1.2011.5.25.181.1.23.1.1.21 | INTEGER{ip(1),mac(2)} | read-only | This object is implemented as defined in the corresponding MIB files. | COLUMNAR
HUAWEI-L2MULTICAST-MIB | hwL2mcDTFwdTable | hwL2mcDTFwdHostFlag1 | The mode to create an interface on the host: 1: static 2: dynamic 3: static and dynamic 4: invalid | 1.3.6.1.4.1.2011.5.25.181.1.23.1.1.22 | INTEGER{static(1),dynamic(2),staticDynamic(3),invalid(4)} | read-only | This object is implemented as defined in the corresponding MIB files. | COLUMNAR
HUAWEI-L2MULTICAST-MIB | hwL2mcDTFwdTable | hwL2mcDTFwdHostFlag2 | Whether an interface on the host is created through SSM-mapping: 1: non-mapping 2: mapping | 1.3.6.1.4.1.2011.5.25.181.1.23.1.1.23 | INTEGER{nonMapping(1),mapping(2)} | read-only | This object is implemented as defined in the corresponding MIB files. | COLUMNAR
HUAWEI-L2MULTICAST-MIB | hwL2mcDTFwdTable | hwL2mcDTFwdHostFlag3 | The type of an interface created on a router: 1: Interface connected to the host 2: Router interface that replicates multicast data flows | 1.3.6.1.4.1.2011.5.25.181.1.23.1.1.24 | INTEGER{host(1),router(2)} | read-only | This object is implemented as defined in the corresponding MIB files. | COLUMNAR
HUAWEI-L2MULTICAST-MIB | hwL2mcDTFwdTable | hwL2mcDTFwdHostFlag4 | Indicates (S, G) table created : 1: from port; 2: from static; 3: from both the default falue is 1 | 1.3.6.1.4.1.2011.5.25.181.1.23.1.1.25 | INTEGER{port(1),static(2),both(3)} | read-only | This object is implemented as defined in the corresponding MIB files. | COLUMNAR
HUAWEI-L2MULTICAST-MIB |  | hwL2mcReportListeningGrpExceed | The hwL2mcReportListeningGrpExceed notification indicates that the number of multicast groups has exceeded the limit of a board. This notification is generated when the number of multicast groups exceeds the limit. | 1.3.6.1.4.1.2011.5.25.181.1.34.2 |  |  | This object is implemented as defined in the corresponding MIB files. | TRAP | hwL2mcNotificationsAddressType hwL2mcNotificationsPortIfIndex hwL2mcNotificationsPortIfName hwL2mcNotificationsExceedLimit hwL2mcNotificationsExceedGroupAddress hwL2mcNotificationsExceedSourceAddress hwL2mcNotificationsPortVsiName hwL2mcNotificationsPortPeId hwL2mcNotificationsPortCeId hwL2mcNotificationsPortUserMac
HUAWEI-L2MULTICAST-MIB |  | hwL2mcReportListeningThresholdExceed | The hwL2mcReportListeningThresholdExceed notification indicates that the number of multicast groups has exceeded the threshold of a board. This notification is generated when the number of multicast groups exceeds the threshold. | 1.3.6.1.4.1.2011.5.25.181.1.34.3 |  |  | This object is implemented as defined in the corresponding MIB files. | TRAP | hwL2mcNotificationsAddressType hwL2mcNotificationsSlot hwL2mcNotificationsExceedCurrent hwL2mcNotificationsExceedLimit hwL2mcNotificationsExceedThreshold
HUAWEI-L2MULTICAST-MIB |  | hwL2mcReportListeningThresholdResume | The hwL2mcReportListeningThresholdResume notification indicates that the number of multicast groups has fell blew the threshold of a board. This notification is generated when the number of multicast groups falls below the threshold. | 1.3.6.1.4.1.2011.5.25.181.1.34.4 |  |  | This object is implemented as defined in the corresponding MIB files. | TRAP | hwL2mcNotificationsAddressType hwL2mcNotificationsSlot hwL2mcNotificationsExceedCurrent hwL2mcNotificationsExceedLimit hwL2mcNotificationsExceedThreshold hwL2mcNotificationReason
HUAWEI-L2MULTICAST-MIB |  | hwL2mcGlobalEntryThresholdExceed | A hwL2mcGlobalEntryThresholdExceed notification signifies that the number of global multicast groups reached the upper limit threshold. | 1.3.6.1.4.1.2011.5.25.181.1.34.5 |  |  | This object is implemented as defined in the corresponding MIB files. | TRAP | hwL2mcNotificationsAddressType hwL2mcNotificationsExceedType hwL2mcNotificationsExceedCurrent hwL2mcNotificationsExceedLimit hwL2mcNotificationsExceedThreshold
HUAWEI-L2MULTICAST-MIB |  | hwL2mcGlobalEntryThresholdResume | A hwL2mcGlobalEntryThresholdResume notification signifies that the number of global multicast groups fell below the lower limit threshold. | 1.3.6.1.4.1.2011.5.25.181.1.34.6 |  |  | This object is implemented as defined in the corresponding MIB files. | TRAP | hwL2mcNotificationsAddressType hwL2mcNotificationsExceedType hwL2mcNotificationsExceedCurrent hwL2mcNotificationsExceedLimit hwL2mcNotificationsExceedThreshold hwL2mcNotificationReason
HUAWEI-L2MULTICAST-MIB |  | hwL2mcUserPerEntryThresholdExceed | A hwL2mcUserPerEntryThresholdExceed notification signifies that the number of multicast users in one group reached the limit threshold. | 1.3.6.1.4.1.2011.5.25.181.1.34.7 |  |  | This object is implemented as defined in the corresponding MIB files. | TRAP | hwL2mcNotificationsAddressType hwL2mcNotificationsSlot hwL2mcNotificationsPortVsiName hwL2mcNotificationsExceedGroupAddress hwL2mcNotificationsExceedSourceAddress hwL2mcNotificationsExceedCurrent hwL2mcNotificationsExceedLimit hwL2mcNotificationsExceedThreshold
HUAWEI-L2MULTICAST-MIB |  | hwL2mcUserPerEntryThresholdResume | A hwL2mcUserPerEntryThresholdResume notification signifies that the number of multicast users in one group fell below the lower limit threshold. | 1.3.6.1.4.1.2011.5.25.181.1.34.8 |  |  | This object is implemented as defined in the corresponding MIB files. | TRAP | hwL2mcNotificationsAddressType hwL2mcNotificationsSlot hwL2mcNotificationsPortVsiName hwL2mcNotificationsExceedGroupAddress hwL2mcNotificationsExceedSourceAddress hwL2mcNotificationsExceedCurrent hwL2mcNotificationsExceedLimit hwL2mcNotificationsExceedThreshold hwL2mcNotificationReason
HUAWEI-L2MULTICAST-MIB |  | hwL2mcGlobalEntryExceed | A hwL2mcGlobalEntryExceed notification signifies the number of multicast groups has exceeded the global limit. This notification should be generated when the number of multicast groups has exceeded the limit. | 1.3.6.1.4.1.2011.5.25.181.1.34.9 |  |  | This object is implemented as defined in the corresponding MIB files. | TRAP | hwL2mcNotificationsAddressType hwL2mcNotificationsExceedType hwL2mcNotificationsExceedLimit
HUAWEI-L2MULTICAST-MIB |  | hwL2mcUserPerEntryExceed | A hwL2mcUserPerEntryExceed notification signifies the number of multicast users in one group has exceeded the limit on the slot. This notification should be generated when the number of multicast users in one group has exceeded the limit. | 1.3.6.1.4.1.2011.5.25.181.1.34.10 |  |  | This object is implemented as defined in the corresponding MIB files. | TRAP | hwL2mcNotificationsAddressType hwL2mcNotificationsSlot hwL2mcNotificationsPortVsiName hwL2mcNotificationsExceedGroupAddress hwL2mcNotificationsExceedSourceAddress hwL2mcNotificationsExceedCurrent hwL2mcNotificationsExceedLimit
HUAWEI-MULTICAST-MIB |  |  | L2MC trap information.
HUAWEI-MULTICAST-MIB |  | hwMgmdBrasUserAddressType | The address type of the Bras User. | 1.3.6.1.4.1.2011.5.25.44.101.1 | INTEGER{unknown(0),ipv4(1),ipv6(2),ipv4z(3),ipv6z(4),dns(16)} | accessible-for-notify | This object is implemented as defined in the corresponding MIB files. | SCALAR
HUAWEI-MULTICAST-MIB |  | hwMgmdBrasUserLimitCount | The limit number of Bras user on the board. | 1.3.6.1.4.1.2011.5.25.44.101.2 | Unsigned32{(0,350000)} | accessible-for-notify | This object is implemented as defined in the corresponding MIB files. | SCALAR
HUAWEI-MULTICAST-MIB |  | hwMgmdBrasUserCurrentCount | The current number of Bras user on the board. | 1.3.6.1.4.1.2011.5.25.44.101.3 | Unsigned32{(0,350000)} | accessible-for-notify | This object is implemented as defined in the corresponding MIB files. | SCALAR
HUAWEI-MULTICAST-MIB |  | hwMgmdBrasNotificationSlot | The name of slot. | 1.3.6.1.4.1.2011.5.25.44.101.4 | OCTET STRING{(0,64)} | accessible-for-notify | This object is implemented as defined in the corresponding MIB files. | SCALAR
HUAWEI-MULTICAST-MIB |  | hwMgmdBrasUserLimit | A hwMgmdBrasUserLimit notification signifies that the number of multicast users that join dynamic groups on the board reaches the upper limit. This trap message is generated when the number of multicast users that join dynamic groups on the board reaches the upper limit. | 1.3.6.1.4.1.2011.5.25.44.102.1 |  |  | This object is implemented as defined in the corresponding MIB files. | TRAP | hwMgmdBrasUserAddressType hwMgmdBrasNotificationSlot hwMgmdBrasUserLimitCount
HUAWEI-MULTICAST-MIB |  | hwMgmdBrasUserLimitClear | A hwMgmdBrasUserLimitClear notification signifies that The total number of multicast users that join dynamic groups on the board fell below the upper limit. This trap message is generated when The total number of multicast users that join dynamic groups on the board fell below the upper limit. | 1.3.6.1.4.1.2011.5.25.44.102.2 |  |  | This object is implemented as defined in the corresponding MIB files. | TRAP | hwMgmdBrasUserAddressType hwMgmdBrasNotificationSlot hwMgmdBrasUserCurrentCount
HUAWEI-PIM-STD-MIB |  |  | HUAWEI-PIM-STD-MIB is used to manage PIM. The OID of root objects is: iso(1).org(3).dod(6).internet(1).private(4).enterprises(1).huawei(2011).huaweiMgmt(5).hwDatacomm(25).hwMcast(149).hwPimStdMib(4)
HUAWEI-PIM-STD-MIB |  | hwPimNeighborLossNotificationPeriod | The minimum time that must elapse between hwPimNeighborLoss notifications originated by this router. The maximum value 65535 represents an 'infinite' time, in which case no hwPimNeighborLoss notifications are ever sent. The storage type of this object is determined by hwPimDeviceConfigStorageType. DEFVAL { 0 } | 1.3.6.1.4.1.2011.5.25.149.4.1.29 | Unsigned32{(0,65535)} | read-write | The actually supported access is read-only. | SCALAR
HUAWEI-PIM-STD-MIB |  | hwPimInvalidRegisterAddressType | The address type stored in hwPimInvalidRegisterOrigin, hwPimInvalidRegisterGroup and hwPimInvalidRegisterRp. If no unexpected Register messages have been received, then this object is set to unknown(0). | 1.3.6.1.4.1.2011.5.25.149.4.1.33 | INTEGER{unknown(0),ipv4(1),ipv6(2),ipv4z(3),ipv6z(4),dns(16)} | read-only | The actually supported access is accessible-for-notify. The?current?node?is?only?used?as?a?VB?binding?variable?for?the?trap. | SCALAR
HUAWEI-PIM-STD-MIB |  | hwPimInvalidRegisterOrigin | The source address of the last unexpected Register message received by this device. | 1.3.6.1.4.1.2011.5.25.149.4.1.34 | OCTET STRING{(0,0),(4,4),(8,8),(16,16),(20,20)} | read-only | The actually supported access is accessible-for-notify. The?current?node?is?only?used?as?a?VB?binding?variable?for?the?trap. | SCALAR
HUAWEI-PIM-STD-MIB |  | hwPimInvalidRegisterGroup | The IP multicast group address to which the last unexpected Register message received by this device was addressed. | 1.3.6.1.4.1.2011.5.25.149.4.1.35 | OCTET STRING{(0,0),(4,4),(8,8),(16,16),(20,20)} | read-only | The actually supported access is accessible-for-notify. The?current?node?is?only?used?as?a?VB?binding?variable?for?the?trap. | SCALAR
HUAWEI-PIM-STD-MIB |  | hwPimInvalidRegisterRp | The RP address to which the last unexpected Register message received by this device was delivered. | 1.3.6.1.4.1.2011.5.25.149.4.1.36 | OCTET STRING{(0,0),(4,4),(8,8),(16,16),(20,20)} | read-only | The actually supported access is accessible-for-notify. The?current?node?is?only?used?as?a?VB?binding?variable?for?the?trap. | SCALAR
HUAWEI-PIM-STD-MIB |  | hwPimInvalidJoinPruneAddressType | The address type stored in hwPimInvalidJoinPruneOrigin, hwPimInvalidJoinPruneGroup and hwPimInvalidJoinPruneRp. If no unexpected Join/Prune messages have been received, this object is set to unknown(0). | 1.3.6.1.4.1.2011.5.25.149.4.1.39 | INTEGER{unknown(0),ipv4(1),ipv6(2),ipv4z(3),ipv6z(4),dns(16)} | read-only | The actually supported access is accessible-for-notify. The?current?node?is?only?used?as?a?VB?binding?variable?for?the?trap. | SCALAR
HUAWEI-PIM-STD-MIB |  | hwPimInvalidJoinPruneOrigin | The source address of the last unexpected Join/Prune message received by this device. | 1.3.6.1.4.1.2011.5.25.149.4.1.40 | OCTET STRING{(0,0),(4,4),(8,8),(16,16),(20,20)} | read-only | The actually supported access is accessible-for-notify. The?current?node?is?only?used?as?a?VB?binding?variable?for?the?trap. | SCALAR
HUAWEI-PIM-STD-MIB |  | hwPimInvalidJoinPruneGroup | The IP multicast group address carried in the last unexpected Join/Prune message received by this device. | 1.3.6.1.4.1.2011.5.25.149.4.1.41 | OCTET STRING{(0,0),(4,4),(8,8),(16,16),(20,20)} | read-only | The actually supported access is accessible-for-notify. The?current?node?is?only?used?as?a?VB?binding?variable?for?the?trap. | SCALAR
HUAWEI-PIM-STD-MIB |  | hwPimInvalidJoinPruneRp | The RP address carried in the last unexpected Join/Prune message received by this device. | 1.3.6.1.4.1.2011.5.25.149.4.1.42 | OCTET STRING{(0,0),(4,4),(8,8),(16,16),(20,20)} | read-only | The actually supported access is accessible-for-notify. The?current?node?is?only?used?as?a?VB?binding?variable?for?the?trap. | SCALAR
HUAWEI-PIM-STD-MIB |  | hwPimNeighborAddNotificationPeriod | The minimum time that must elapse between hwPimNeighborAdd notifications originated by this router. The maximum value 65535 represents an 'infinite' time, in which case no hwPimNeighborAdd notifications are ever sent. The storage type of this object is determined by hwPimDeviceConfigStorageType. DEFVAL { 0 } | 1.3.6.1.4.1.2011.5.25.149.4.1.50 | Unsigned32{(0,65535)} | read-write | The actually supported access is read-only. | SCALAR
HUAWEI-PIM-STD-MIB |  | hwPimInstanceID | The Instance ID of the trap. | 1.3.6.1.4.1.2011.5.25.149.4.1.57 | Unsigned32 | accessible-for-notify | This object is implemented as defined in the corresponding MIB files. | SCALAR
HUAWEI-PIM-STD-MIB |  | hwPimInstanceName | The instance name of the trap. | 1.3.6.1.4.1.2011.5.25.149.4.1.60 | OCTET STRING{(0,255)} | accessible-for-notify | This object is implemented as defined in the corresponding MIB files. | SCALAR
HUAWEI-PIM-STD-MIB |  | hwPimNeighborNotificationReason | The reason for trap sending: 1:holdTime expired; 2:Not receive hello for a long time; 3:Interface is down; 4:Receive Hello again; 5:neighbour is deleted; 6:Alarm time out; 7:Receive Hello HoldTime is Zero; 8:Bfd Session is Down; 9:User Operation; 100:Alarm Clear | 1.3.6.1.4.1.2011.5.25.149.4.1.61 | INTEGER{holdTimeExpired(1),notReceiveHelloForALongTime(2),interfaceIsDown(3),receiveHelloAgain(4),neighbourIsDeleted(5),alarmTimeOut(6),receiveHelloHoldTimeZero(7),bfdSessionDown(8),userOperation(9),alarmClear(100)} | accessible-for-notify | This object is implemented as defined in the corresponding MIB files. | SCALAR
HUAWEI-PIM-STD-MIB |  | hwPimNotificationAddressType | The address type of the multicast group address. | 1.3.6.1.4.1.2011.5.25.149.4.1.62 | INTEGER{unknown(0),ipv4(1),ipv6(2),ipv4z(3),ipv6z(4),dns(16)} | accessible-for-notify | This object is implemented as defined in the corresponding MIB files. | SCALAR
HUAWEI-PIM-STD-MIB |  | hwPimNotificationSrcAddr | The source address of the entry. | 1.3.6.1.4.1.2011.5.25.149.4.1.69 | OCTET STRING{(0,0),(4,4),(8,8),(16,16),(20,20)} | accessible-for-notify | This object is implemented as defined in the corresponding MIB files. | SCALAR
HUAWEI-PIM-STD-MIB |  | hwPimNotificationGrpAddr | The group address of the entry. | 1.3.6.1.4.1.2011.5.25.149.4.1.70 | OCTET STRING{(0,0),(4,4),(8,8),(16,16),(20,20)} | accessible-for-notify | This object is implemented as defined in the corresponding MIB files. | SCALAR
HUAWEI-PIM-STD-MIB |  | hwPimNotificationTypeCurrentCount | The current number of PIM specified type entries of all instances. | 1.3.6.1.4.1.2011.5.25.149.4.1.71 | Unsigned32{(0,262144)} | accessible-for-notify | This object is implemented as defined in the corresponding MIB files. | SCALAR
HUAWEI-PIM-STD-MIB |  | hwPimNotificationTypeTotalCount | The total number of PIM specified type entries of all instances. | 1.3.6.1.4.1.2011.5.25.149.4.1.72 | Unsigned32{(0,262144)} | accessible-for-notify | This object is implemented as defined in the corresponding MIB files. | SCALAR
HUAWEI-PIM-STD-MIB |  | hwPimNotificationTypeLimit | The threshold value of PIM specified type uppper limit(%). | 1.3.6.1.4.1.2011.5.25.149.4.1.73 | Unsigned32{(1,65535)} | accessible-for-notify | This object is implemented as defined in the corresponding MIB files. | SCALAR
HUAWEI-PIM-STD-MIB |  | hwPimNotificationLimitType | The limit type: 1:SM star-group; 2:SM source-group; 3:DM star-group; 4:DM source-group; 5:bidirPim star-group | 1.3.6.1.4.1.2011.5.25.149.4.1.74 | INTEGER{sMStarG(1),sMSG(2),dMStarG(3),dMSG(4),bidirPimStarG(5)} | accessible-for-notify | This object is implemented as defined in the corresponding MIB files. | SCALAR
HUAWEI-PIM-STD-MIB |  | hwPimNotificationLimitUpperThreshold | The upper threshold value of PIM specified type alarm(%). | 1.3.6.1.4.1.2011.5.25.149.4.1.75 | Unsigned32{(1,100)} | accessible-for-notify | This object is implemented as defined in the corresponding MIB files. | SCALAR
HUAWEI-PIM-STD-MIB |  | hwPimNotificationLimitLowerThreshold | The lower threshold value of PIM specified type alarm(%). | 1.3.6.1.4.1.2011.5.25.149.4.1.76 | Unsigned32{(1,100)} | accessible-for-notify | This object is implemented as defined in the corresponding MIB files. | SCALAR
HUAWEI-PIM-STD-MIB |  | hwPimNotificationLimitReasonType | The reason for trap sending: 1:entry is deleted; 2:configuration is changed; 100:Alarm Clear | 1.3.6.1.4.1.2011.5.25.149.4.1.77 | INTEGER{entryDeleted(1),configurationChanged(2),alarmClear(100)} | accessible-for-notify | This object is implemented as defined in the corresponding MIB files. | SCALAR
HUAWEI-PIM-STD-MIB |  | hwPimNotificationThresholdReasonType | The reason for trap sending: 1:entry is created; 100:configuration is changed | 1.3.6.1.4.1.2011.5.25.149.4.1.78 | INTEGER{entryCreated(1),configurationChanged(100)} | accessible-for-notify | This object is implemented as defined in the corresponding MIB files. | SCALAR
HUAWEI-PIM-STD-MIB |  | hwPimNotificationThresholdClearReasonType | The reason for trap sending: 1:entry is deleted; 2:configuration is changed; 100:Alarm Clear | 1.3.6.1.4.1.2011.5.25.149.4.1.79 | INTEGER{entryDeleted(1),configurationChanged(2),alarmClear(100)} | accessible-for-notify | This object is implemented as defined in the corresponding MIB files. | SCALAR
HUAWEI-PIM-STD-MIB |  | hwPimNotificationSlot | The name of the slot. | 1.3.6.1.4.1.2011.5.25.149.4.1.80 | OCTET STRING{(0,64)} | accessible-for-notify | This object is implemented as defined in the corresponding MIB files. | SCALAR
HUAWEI-PIM-STD-MIB |  | hwPimNotificationAssertWinnerAddress | The address of the assert winner. | 1.3.6.1.4.1.2011.5.25.149.4.1.83 | OCTET STRING{(0,0),(4,4),(8,8),(16,16),(20,20)} | accessible-for-notify | This object is implemented as defined in the corresponding MIB files. | SCALAR
HUAWEI-PIM-STD-MIB |  | hwPimNotificationAssertWinnerFlapClearReasonType | The reason for trap sending: 1:Incoming interface changed; 2:Entry is deleted; 3:Assert winner flapping restored | 1.3.6.1.4.1.2011.5.25.149.4.1.84 | INTEGER{incomingInterfaceChange(1),entryDeleted(2),restore(3)} | accessible-for-notify | This object is implemented as defined in the corresponding MIB files. | SCALAR
HUAWEI-PIM-STD-MIB |  | hwPimNotificationOifLimitType | The limit type: 1:SM mode | 1.3.6.1.4.1.2011.5.25.149.4.1.85 | INTEGER{sMMode(1)} | accessible-for-notify | This object is implemented as defined in the corresponding MIB files. | SCALAR
HUAWEI-PIM-STD-MIB |  | hwPimNotificationTypeOifLimitValue | The total number of existing outgoing interfaces in PIM entries. | 1.3.6.1.4.1.2011.5.25.149.4.1.86 | Unsigned32{(0,4294967295)} | accessible-for-notify | This object is implemented as defined in the corresponding MIB files. | SCALAR
HUAWEI-PIM-STD-MIB |  | hwPimNotificationTypeOifUpperThresholdValue | The upper threshold value of PIM specified type alarm. | 1.3.6.1.4.1.2011.5.25.149.4.1.87 | Unsigned32{(0,4294967295)} | accessible-for-notify | This object is implemented as defined in the corresponding MIB files. | SCALAR
HUAWEI-PIM-STD-MIB |  | hwPimNotificationTypeOifLowerThresholdValue | The lower threshold value of PIM specified type alarm. | 1.3.6.1.4.1.2011.5.25.149.4.1.88 | Unsigned32{(0,4294967295)} | accessible-for-notify | This object is implemented as defined in the corresponding MIB files. | SCALAR
HUAWEI-PIM-STD-MIB |  | hwPimNotificationOifThresholdReasonType | The reason for trap sending: 1:outgoing interface is added | 1.3.6.1.4.1.2011.5.25.149.4.1.89 | INTEGER{outgoingInterfaceAdded(1)} | accessible-for-notify | This object is implemented as defined in the corresponding MIB files. | SCALAR
HUAWEI-PIM-STD-MIB |  | hwPimNotificationOifThresholdClearReasonType | The reason for trap sending: 2:utgoing interface is deleted | 1.3.6.1.4.1.2011.5.25.149.4.1.90 | INTEGER{outgoingInterfaceDeleted(2)} | accessible-for-notify | This object is implemented as defined in the corresponding MIB files. | SCALAR
HUAWEI-PIM-STD-MIB |  | hwPimNotificationAlarmInterval | The alarm interval. | 1.3.6.1.4.1.2011.5.25.149.4.1.91 | Unsigned32{(60,65535)} | accessible-for-notify | This object is implemented as defined in the corresponding MIB files. | SCALAR
HUAWEI-PIM-STD-MIB |  | hwPimNotificationInactiveThreshold | The alarm threshold for the maximum number of inactive (S, G) entries. | 1.3.6.1.4.1.2011.5.25.149.4.1.92 | Unsigned32{(1,64000)} | accessible-for-notify | This object is implemented as defined in the corresponding MIB files. | SCALAR
HUAWEI-PIM-STD-MIB |  | hwPimNotificationInactiveCount | The real number of inactive (S, G) entries. | 1.3.6.1.4.1.2011.5.25.149.4.1.93 | Unsigned32{(1,64000)} | accessible-for-notify | This object is implemented as defined in the corresponding MIB files. | SCALAR
HUAWEI-PIM-STD-MIB | hwPimInterfaceTable |  | The (conceptual) table listing the router's PIM interfaces. PIM is enabled on all interfaces listed in this table. The indexes of the table are hwPimInterfaceIfIndex, hwPimInterfaceIpVersion. Creation Restriction No entry can be created in this table. Modification Restriction The entries in this table cannot be modified. Deletion Restriction The entries in this table cannot be deleted. Access Restriction The entries in this table cannot be read.
HUAWEI-PIM-STD-MIB | hwPimInterfaceTable | hwPimInterfaceIfIndex | The ifIndex value of this PIM interface. | 1.3.6.1.4.1.2011.5.25.149.4.1.1.1.1 | INTEGER | not-accessible | The actually supported access is accessible-for-notify. The?current?node?is?only?used?as?a?VB?binding?variable?for?the?trap. | COLUMNAR
HUAWEI-PIM-STD-MIB | hwPimInterfaceTable | hwPimInterfaceIpVersion | The IP version of this PIM interface. A physical interface may be configured in multiple modes concurrently, e.g. IPv4 and IPv6, however the traffic is considered to be logically separate. | 1.3.6.1.4.1.2011.5.25.149.4.1.1.1.2 | INTEGER{unknown(0),ipv4(1),ipv6(2)} | not-accessible | The actually supported access is accessible-for-notify. The?current?node?is?only?used?as?a?VB?binding?variable?for?the?trap. | COLUMNAR
HUAWEI-PIM-STD-MIB | hwPimInterfaceTable | hwPimInterfaceAddressType | The address type of this PIM interface. | 1.3.6.1.4.1.2011.5.25.149.4.1.1.1.3 | INTEGER{unknown(0),ipv4(1),ipv6(2),ipv4z(3),ipv6z(4),dns(16)} | read-only | The actually supported access is accessible-for-notify. The?current?node?is?only?used?as?a?VB?binding?variable?for?the?trap. | COLUMNAR
HUAWEI-PIM-STD-MIB | hwPimInterfaceTable | hwPimInterfaceAddress | The primary IP address of this router on this PIM interface. The InetAddressType is given by the hwPimInterfaceAddressType object. | 1.3.6.1.4.1.2011.5.25.149.4.1.1.1.4 | OCTET STRING{(4,4),(8,8),(16,16),(20,20)} | read-only | The actually supported access is accessible-for-notify. The?current?node?is?only?used?as?a?VB?binding?variable?for?the?trap. | COLUMNAR
HUAWEI-PIM-STD-MIB | hwPimInterfaceTable | hwPimInterfaceName | The name of this PIM interface. | 1.3.6.1.4.1.2011.5.25.149.4.1.1.1.29 | OCTET STRING{(1,64)} | accessible-for-notify | This object is implemented as defined in the corresponding MIB files. | COLUMNAR
HUAWEI-PIM-STD-MIB | hwPimNeighborTable |  | The (conceptual) table listing the router's PIM neighbors. The indexes of the table are hwPimNeighborIfIndex, hwPimNeighborAddressType, hwPimNeighborAddress. Creation Restriction No entry can be created in this table. Modification Restriction The entries in this table cannot be modified. Deletion Restriction The entries in this table cannot be deleted. Access Restriction The entries in this table cannot be read.
HUAWEI-PIM-STD-MIB | hwPimNeighborTable | hwPimNeighborIfIndex | The value of ifIndex for the interface used to reach this PIM neighbor. | 1.3.6.1.4.1.2011.5.25.149.4.1.2.1.1 | INTEGER | not-accessible | The actually supported access is accessible-for-notify. The?current?node?is?only?used?as?a?VB?binding?variable?for?the?trap. | COLUMNAR
HUAWEI-PIM-STD-MIB | hwPimNeighborTable | hwPimNeighborAddressType | The address type of this PIM neighbor. | 1.3.6.1.4.1.2011.5.25.149.4.1.2.1.2 | INTEGER{unknown(0),ipv4(1),ipv6(2),ipv4z(3),ipv6z(4),dns(16)} | not-accessible | The actually supported access is accessible-for-notify. The?current?node?is?only?used?as?a?VB?binding?variable?for?the?trap. | COLUMNAR
HUAWEI-PIM-STD-MIB | hwPimNeighborTable | hwPimNeighborAddress | The primary IP address of this PIM neighbor. The InetAddressType is given by the hwPimNeighborAddressType object. | 1.3.6.1.4.1.2011.5.25.149.4.1.2.1.3 | OCTET STRING{(4,4),(8,8),(16,16),(20,20)} | not-accessible | The actually supported access is accessible-for-notify. The?current?node?is?only?used?as?a?VB?binding?variable?for?the?trap. | COLUMNAR
HUAWEI-PIM-STD-MIB | hwPimNeighborTable | hwPimNeighborUpTime | The time since this PIM neighbor (last) became a neighbor of the local router. | 1.3.6.1.4.1.2011.5.25.149.4.1.2.1.6 | TimeTicks | read-only | The actually supported access is accessible-for-notify. The?current?node?is?only?used?as?a?VB?binding?variable?for?the?trap. | COLUMNAR
HUAWEI-PIM-STD-MIB | hwPimNeighborTable | hwPimNeighborExpiryTime | The minimum time remaining before this PIM neighbor will be aged out. The value zero indicates that this PIM neighbor will never be aged out. | 1.3.6.1.4.1.2011.5.25.149.4.1.2.1.7 | TimeTicks | read-only | The actually supported access is accessible-for-notify. The?current?node?is?only?used?as?a?VB?binding?variable?for?the?trap. | COLUMNAR
HUAWEI-PIM-STD-MIB | hwPimNeighborTable | hwPimNeighborIfName | The name for the interface used to reach this PIM neighbor. | 1.3.6.1.4.1.2011.5.25.149.4.1.2.1.16 | OCTET STRING{(1,64)} | accessible-for-notify | This object is implemented as defined in the corresponding MIB files. | COLUMNAR
HUAWEI-PIM-STD-MIB | hwPimGroupMappingTable |  | The (conceptual) table listing mappings from multicast group prefixes to the PIM mode and RP address to use for groups within that group prefix. Rows in this table are created for a variety of reasons, indicated by the value of the hwPimGroupMappingOrigin object. - Rows with a hwPimGroupMappingOrigin value of 'fixed' are created automatically by the router at startup, to correspond to the well-defined prefixes of link-local and unroutable group addresses. These rows are never destroyed. - Rows with a hwPimGroupMappingOrigin value of 'embedded' are created by the router to correspond to group prefixes that are to be treated as being in Embedded-RP format. - Rows with a hwPimGroupMappingOrigin value of 'configRp' are created and destroyed as a result of rows in the pimStaticRPTable being created and destroyed. - Rows with a hwPimGroupMappingOrigin value of 'configSsm' are created and destroyed as a result of configuration of SSM address ranges to the local router. - Rows with a hwPimGroupMappingOrigin value of 'bsr' are created as a result of running the PIM Bootstrap Router (BSR) mechanism. If the local router is not the elected BSR, these rows are created to correspond to group prefixes in the PIM Bootstrap messages received from the elected BSR. If the local router is the elected BSR, these rows are created to correspond to group prefixes in the PIM Bootstrap messages that the local router sends. In either case, these rows are destroyed when the group prefixes are timed out by the BSR mechanism. - Rows with a hwPimGroupMappingOrigin value of 'other' are created and destroyed according to some other mechanism not specified here. Given the collection of rows in this table at any point in time, the PIM mode and RP address to use for a particular group is determined using the following algorithm. 1. From the set of all rows, the subset whose group prefix contains the group in question are selected. 2. If there are no such rows, the behavior is undefined. 3. From the selected subset of rows, the subset that have the greatest value of hwPimGroupMappingGrpPrefixLength are selected. 4. If there are multiple selected rows, and a subset are defined by pimStaticRPTable (hwPimGroupMappingOrigin value of 'configRp') with pimStaticRPOverrideDynamic set to TRUE, then this subset is selected. 5. If there are still multiple selected rows, the subset that have the highest precedence (the lowest numerical value for hwPimGroupMappingPrecedence) are selected. 6. If there are still multiple selected rows, the row selected is implementation dependent; the implementation might or might not apply the PIM hash function to select the row. 7. The group mode to use is given by the value of hwPimGroupMappingPimMode from the single selected row; the RP to use is given by the value of hwPimGroupMappingRpAddress, unless hwPimGroupMappingOrigin is 'embedded', in which case the RP is extracted from the group address in question. The indexes of the table are hwPimGroupMappingOrigin, hwPimGroupMappingAddressType, hwPimGroupMappingGrpAddress, hwPimGroupMappingGrpPrefixLength, hwPimGroupMappingRpAddressType, hwPimGroupMappingRpAddress. Creation Restriction No entry can be created in this table. Modification Restriction The entries in this table cannot be modified. Deletion Restriction The entries in this table cannot be deleted. Access Restriction The entries in this table cannot be read.
HUAWEI-PIM-STD-MIB | hwPimGroupMappingTable | hwPimGroupMappingOrigin | The mechanism by which this group mapping was learned. | 1.3.6.1.4.1.2011.5.25.149.4.1.13.1.1 | INTEGER{fixed(1),configRp(2),configSsm(3),bsr(4),autoRp(5),embedded(6),other(7)} | not-accessible | The actually supported access is accessible-for-notify. The current node is only used as a VB binding variable for the trap. | COLUMNAR
HUAWEI-PIM-STD-MIB | hwPimGroupMappingTable | hwPimGroupMappingAddressType | The address type of the IP multicast group prefix. | 1.3.6.1.4.1.2011.5.25.149.4.1.13.1.2 | INTEGER{unknown(0),ipv4(1),ipv6(2),ipv4z(3),ipv6z(4),dns(16)} | not-accessible | The actually supported access is accessible-for-notify. The current node is only used as a VB binding variable for the trap. | COLUMNAR
HUAWEI-PIM-STD-MIB | hwPimGroupMappingTable | hwPimGroupMappingGrpAddress | The IP multicast group address which, when combined with hwPimGroupMappingGrpPrefixLength, gives the group prefix for this mapping. The InetAddressType is given by the hwPimGroupMappingAddressType object. This address object is only significant up to hwPimGroupMappingGrpPrefixLength bits. The remainder of the address bits are zero. This is especially important for this index field, which is part of the index of this entry. Any non-zero bits would signify an entirely different entry. | 1.3.6.1.4.1.2011.5.25.149.4.1.13.1.3 | OCTET STRING{(4,4),(8,8),(16,16),(20,20)} | not-accessible | The actually supported access is accessible-for-notify. The current node is only used as a VB binding variable for the trap. | COLUMNAR
HUAWEI-PIM-STD-MIB | hwPimGroupMappingTable | hwPimGroupMappingGrpPrefixLength | The multicast group prefix length, which, when combined with hwPimGroupMappingGrpAddress, gives the group prefix for this mapping. The InetAddressType is given by the hwPimGroupMappingAddressType object. If hwPimGroupMappingAddressType is 'ipv4' or 'ipv4z', this object must be in the range 4..32. If hwPimGroupMappingAddressType is 'ipv6' or 'ipv6z', this object must be in the range 8..128. | 1.3.6.1.4.1.2011.5.25.149.4.1.13.1.4 | Unsigned32{(4,128)} | not-accessible | The actually supported access is accessible-for-notify. The current node is only used as a VB binding variable for the trap. | COLUMNAR
HUAWEI-PIM-STD-MIB | hwPimGroupMappingTable | hwPimGroupMappingRpAddressType | The address type of the RP to be used for groups within this group prefix, or unknown(0) if no RP is to be used or if the RP address is unknown. This object must be unknown(0) if hwPimGroupMappingPimMode is ssm(2), or if hwPimGroupMappingOrigin is embedded(6). | 1.3.6.1.4.1.2011.5.25.149.4.1.13.1.5 | INTEGER{unknown(0),ipv4(1),ipv6(2),ipv4z(3),ipv6z(4),dns(16)} | not-accessible | The actually supported access is accessible-for-notify. The current node is only used as a VB binding variable for the trap. | COLUMNAR
HUAWEI-PIM-STD-MIB | hwPimGroupMappingTable | hwPimGroupMappingRpAddress | The IP address of the RP to be used for groups within this group prefix. The InetAddressType is given by the hwPimGroupMappingRpAddressType object. | 1.3.6.1.4.1.2011.5.25.149.4.1.13.1.6 | OCTET STRING{(0,0),(4,4),(8,8),(16,16),(20,20)} | not-accessible | The actually supported access is accessible-for-notify. The current node is only used as a VB binding variable for the trap. | COLUMNAR
HUAWEI-PIM-STD-MIB | hwPimGroupMappingTable | hwPimGroupMappingPimMode | The PIM mode to be used for groups in this group prefix. | 1.3.6.1.4.1.2011.5.25.149.4.1.13.1.7 | INTEGER{none(1),ssm(2),asm(3),bidir(4),dm(5),other(6)} | read-only | The actually supported access is accessible-for-notify. The current node is only used as a VB binding variable for the trap. | COLUMNAR
HUAWEI-PIM-STD-MIB | hwPimGroupMappingTable | hwPimGroupMappingPrecedence | The precedence of this row, used in the algorithm that determines which row applies to a given group address (described above). Numerically higher values for this object indicate lower precedences, with the value zero denoting the highest precedence. The absolute values of this object have a significance only on the local router and do not need to be coordinated with other routers. | 1.3.6.1.4.1.2011.5.25.149.4.1.13.1.8 | Unsigned32 | read-only | The actually supported access is accessible-for-notify. The current node is only used as a VB binding variable for the trap. | COLUMNAR
HUAWEI-PIM-STD-MIB | hwPimGlobalRouteCountTable |  | The current number of global PIM route entries on this device. The index of the table is hwPimGlobalAddressType. Creation Restriction No entry can be created in this table. Modification Restriction The entries in this table cannot be modified. Deletion Restriction The entries in this table cannot be deleted. Access Restriction The entries in this table can be read without restriction.
HUAWEI-PIM-STD-MIB | hwPimGlobalRouteCountTable | hwPimGlobalAddressType | The address type of the IP multicast group prefix. | 1.3.6.1.4.1.2011.5.25.149.4.1.81.1.1 | INTEGER{unknown(0),ipv4(1),ipv6(2),ipv4z(3),ipv6z(4),dns(16)} | not-accessible | This object is implemented as defined in the corresponding MIB files. | COLUMNAR
HUAWEI-PIM-STD-MIB | hwPimGlobalRouteCountTable | hwPimGlobalStartGRouteCount | The current number of PIM (*, G) entries of all instances. | 1.3.6.1.4.1.2011.5.25.149.4.1.81.1.2 | Unsigned32{(0,4294967295)} | read-only | This object is implemented as defined in the corresponding MIB files. | COLUMNAR
HUAWEI-PIM-STD-MIB | hwPimGlobalRouteCountTable | hwPimGlobalSGRouteCount | The current number of PIM (S, G) entries of all instances. | 1.3.6.1.4.1.2011.5.25.149.4.1.81.1.3 | Unsigned32{(0,4294967295)} | read-only | This object is implemented as defined in the corresponding MIB files. | COLUMNAR
HUAWEI-PIM-STD-MIB | hwPimGlobalRouteCountTable | hwPimGlobalStartGLimit | The threshold value of PIM (*, G) entries uppper limit(%). | 1.3.6.1.4.1.2011.5.25.149.4.1.81.1.4 | Unsigned32{(0,4294967295)} | read-only | This object is implemented as defined in the corresponding MIB files. | COLUMNAR
HUAWEI-PIM-STD-MIB | hwPimGlobalRouteCountTable | hwPimGlobalSGLimit | The threshold value of PIM (S, G) entries uppper limit(%). | 1.3.6.1.4.1.2011.5.25.149.4.1.81.1.5 | Unsigned32{(0,4294967295)} | read-only | This object is implemented as defined in the corresponding MIB files. | COLUMNAR
HUAWEI-PIM-STD-MIB | hwPimVrfRouteCountTable |  | The current number of VPN PIM route entries on this device. The indexes of the table are hwPimVrfIndex, hwPimVrfAddressType. Creation Restriction No entry can be created in this table. Modification Restriction The entries in this table cannot be modified. Deletion Restriction The entries in this table cannot be deleted. Access Restriction The entries in this table can be read without restriction.
HUAWEI-PIM-STD-MIB | hwPimVrfRouteCountTable | hwPimVrfIndex | The index of VPN instance. | 1.3.6.1.4.1.2011.5.25.149.4.1.82.1.1 | Unsigned32 | read-only | This object is implemented as defined in the corresponding MIB files. | COLUMNAR
HUAWEI-PIM-STD-MIB | hwPimVrfRouteCountTable | hwPimVrfAddressType | The address type of the IP multicast group prefix. | 1.3.6.1.4.1.2011.5.25.149.4.1.82.1.2 | INTEGER{unknown(0),ipv4(1),ipv6(2),ipv4z(3),ipv6z(4),dns(16)} | read-only | This object is implemented as defined in the corresponding MIB files. | COLUMNAR
HUAWEI-PIM-STD-MIB | hwPimVrfRouteCountTable | hwPimVrfInstanceName | The instance name of the VPN instance. | 1.3.6.1.4.1.2011.5.25.149.4.1.82.1.3 | OCTET STRING{(0,255)} | read-only | This object is implemented as defined in the corresponding MIB files. | COLUMNAR
HUAWEI-PIM-STD-MIB | hwPimVrfRouteCountTable | hwPimVrfStarGRouteCount | The current number of PIM (*, G) entries of one VPN instance. | 1.3.6.1.4.1.2011.5.25.149.4.1.82.1.4 | Unsigned32{(0,4294967295)} | read-only | This object is implemented as defined in the corresponding MIB files. | COLUMNAR
HUAWEI-PIM-STD-MIB | hwPimVrfRouteCountTable | hwPimVrfSGRouteCount | The current number of PIM (S, G) entries of one VPN instance. | 1.3.6.1.4.1.2011.5.25.149.4.1.82.1.5 | Unsigned32{(0,4294967295)} | read-only | This object is implemented as defined in the corresponding MIB files. | COLUMNAR
HUAWEI-PIM-STD-MIB | hwPimVrfRouteCountTable | hwPimVrfStarGLimit | The current number of PIM (*, G) entries limit of one VPN instance. | 1.3.6.1.4.1.2011.5.25.149.4.1.82.1.6 | Unsigned32{(0,4294967295)} | read-only | This object is implemented as defined in the corresponding MIB files. | COLUMNAR
HUAWEI-PIM-STD-MIB | hwPimVrfRouteCountTable | hwPimVrfSGLimit | The current number of PIM (S, G) entries limit of one VPN instance. | 1.3.6.1.4.1.2011.5.25.149.4.1.82.1.7 | Unsigned32{(0,4294967295)} | read-only | This object is implemented as defined in the corresponding MIB files. | COLUMNAR
HUAWEI-PIM-STD-MIB |  | hwPimNeighborLoss | A hwPimNeighborLoss notification signifies the loss of an adjacency with a neighbor. This notification should be generated when the neighbor is lost. This notification is generated whenever the counter hwPimNeighborLossCount is incremented, subject to the rate limit specified by hwPimNeighborLossNotificationPeriod. | 1.3.6.1.4.1.2011.5.25.149.4.0.1 |  |  | This object is implemented as defined in the corresponding MIB files. | TRAP | hwPimNeighborUpTime hwPimNeighborIfName hwPimInstanceID hwPimInstanceName hwPimNeighborNotificationReason
HUAWEI-PIM-STD-MIB |  | hwPimInvalidRegister | A hwPimInvalidRegister notification signifies that an invalid PIM Register message was received by this device. This notification is generated whenever the counter hwPimInvalidRegisterMsgsRcvd is incremented, subject to the rate limit specified by hwPimInvalidRegisterNotificationPeriod. | 1.3.6.1.4.1.2011.5.25.149.4.0.2 |  |  | This object is implemented as defined in the corresponding MIB files. | TRAP | hwPimGroupMappingPimMode hwPimInvalidRegisterAddressType hwPimInvalidRegisterOrigin hwPimInvalidRegisterGroup hwPimInvalidRegisterRp hwPimInstanceID hwPimInstanceName
HUAWEI-PIM-STD-MIB |  | hwPimInvalidJoinPrune | A hwPimInvalidJoinPrune notification signifies that an invalid PIM Join/Prune message was received by this device. This notification is generated whenever the counter hwPimInvalidJoinPruneMsgsRcvd is incremented, subject to the rate limit specified by hwPimInvalidJoinPruneNotificationPeriod. | 1.3.6.1.4.1.2011.5.25.149.4.0.3 |  |  | This object is implemented as defined in the corresponding MIB files. | TRAP | hwPimGroupMappingPimMode hwPimInvalidJoinPruneAddressType hwPimInvalidJoinPruneOrigin hwPimInvalidJoinPruneGroup hwPimInvalidJoinPruneRp hwPimNeighborUpTime hwPimNeighborIfName hwPimInstanceID hwPimInstanceName
HUAWEI-PIM-STD-MIB |  | hwPimRpMappingChange | A hwPimRpMappingChange notification signifies a change to the active RP mapping on this device. This notification is generated whenever the counter hwPimRpMappingChangeCount is incremented, subject to the rate limit specified by pimRPMappingChangeNotificationPeriod. | 1.3.6.1.4.1.2011.5.25.149.4.0.4 |  |  | This object is implemented as defined in the corresponding MIB files. | TRAP | hwPimGroupMappingPimMode hwPimGroupMappingPrecedence hwPimInstanceID hwPimInstanceName
HUAWEI-PIM-STD-MIB |  | hwPimInterfaceElection | A hwPimInterfaceElection notification signifies that a new DR or DF has been elected on a network. This notification is generated whenever the counter hwPimInterfaceElectionWinCount is incremented, subject to the rate limit specified by hwPimInterfaceElectionNotificationPeriod. | 1.3.6.1.4.1.2011.5.25.149.4.0.5 |  |  | This object is implemented as defined in the corresponding MIB files. | TRAP | hwPimInterfaceAddressType hwPimInterfaceAddress hwPimInterfaceName hwPimInstanceID hwPimInstanceName
HUAWEI-PIM-STD-MIB |  | hwPimNeighborAdd | A hwPimNeighborAdd notification signifies the new neighbor. This notification should be generated when receiving the hello report of a new neighbor. This notification is generated whenever the counter hwPimNeighborAddCount is incremented, subject to the rate limit specified by hwPimNeighborAddNotificationPeriod. | 1.3.6.1.4.1.2011.5.25.149.4.0.6 |  |  | This object is implemented as defined in the corresponding MIB files. | TRAP | hwPimNeighborExpiryTime hwPimInstanceID hwPimInstanceName
HUAWEI-PIM-STD-MIB |  | hwPimGlobalTypeSGThresholdExceed | A hwPimGlobalTypeSGThresholdExceed notification signifies that PIM specified type entries count of all instances reached the upper threshold. | 1.3.6.1.4.1.2011.5.25.149.4.0.21 |  |  | This object is implemented as defined in the corresponding MIB files. | TRAP | hwPimNotificationLimitType hwPimNotificationAddressType hwPimNotificationTypeTotalCount hwPimNotificationLimitUpperThreshold hwPimNotificationThresholdReasonType
HUAWEI-PIM-STD-MIB |  | hwPimGlobalTypeSGThresholdExceedClear | A hwPimGlobalTypeSGThresholdExceedClear notification signifies that PIM specified type entries count of all instances fell below the lower threshold. | 1.3.6.1.4.1.2011.5.25.149.4.0.22 |  |  | This object is implemented as defined in the corresponding MIB files. | TRAP | hwPimNotificationLimitType hwPimNotificationAddressType hwPimNotificationTypeTotalCount hwPimNotificationLimitLowerThreshold hwPimNotificationThresholdClearReasonType
HUAWEI-PIM-STD-MIB |  | hwPimGlobalTypeSGExceed | A hwPimGlobalTypeSGExceed notification signifies that PIM specified type entries count of all instances reached the limit. | 1.3.6.1.4.1.2011.5.25.149.4.0.23 |  |  | This object is implemented as defined in the corresponding MIB files. | TRAP | hwPimNotificationLimitType hwPimNotificationAddressType hwPimNotificationTypeTotalCount hwPimNotificationTypeLimit hwPimNotificationSrcAddr hwPimNotificationGrpAddr hwPimInstanceName
HUAWEI-PIM-STD-MIB |  | hwPimGlobalTypeSGExceedClear | A hwPimGlobalTypeSGExceedClear notification signifies that the number of PIM specified type entries count of all instances fell below the limit. | 1.3.6.1.4.1.2011.5.25.149.4.0.24 |  |  | This object is implemented as defined in the corresponding MIB files. | TRAP | hwPimNotificationLimitType hwPimNotificationAddressType hwPimNotificationTypeTotalCount hwPimNotificationTypeLimit hwPimNotificationSrcAddr hwPimNotificationGrpAddr hwPimInstanceName hwPimNotificationLimitReasonType
HUAWEI-PIM-STD-MIB |  | hwPimBasNeighborLoss | A hwPimBasNeighborLoss notification signifies the loss of an adjacency with a neighbor. This notification should be generated when the bas neighbor is lost. | 1.3.6.1.4.1.2011.5.25.149.4.0.27 |  |  | This object is implemented as defined in the corresponding MIB files. | TRAP | hwPimNeighborUpTime hwPimNeighborIfName hwPimInstanceID hwPimInstanceName hwPimNeighborNotificationReason
HUAWEI-PIM-STD-MIB |  | hwPimBasNeighborExceed | A hwPimBasNeighborExceed notification signifies that PIM neighbors reached the upper limit. | 1.3.6.1.4.1.2011.5.25.149.4.0.28 |  |  | This object is implemented as defined in the corresponding MIB files. | TRAP | hwPimNotificationAddressType hwPimNotificationSlot hwPimNotificationTypeTotalCount
HUAWEI-PIM-STD-MIB |  | hwPimBasNeighborExceedClear | A hwPimBasNeighborExceedClear notification signifies that PIM neighbors below the upper limit. | 1.3.6.1.4.1.2011.5.25.149.4.0.29 |  |  | This object is implemented as defined in the corresponding MIB files. | TRAP | hwPimNotificationAddressType hwPimNotificationSlot hwPimNotificationTypeTotalCount
HUAWEI-PIM-STD-MIB |  | hwPimVrfTypeSGThresholdExceed | A hwPimVrfTypeSGThresholdExceed notification signifies that PIM specified type entries count of vpn instance reached the upper threshold. | 1.3.6.1.4.1.2011.5.25.149.4.0.30 |  |  | This object is implemented as defined in the corresponding MIB files. | TRAP | hwPimNotificationLimitType hwPimNotificationAddressType hwPimInstanceName hwPimNotificationTypeTotalCount hwPimNotificationTypeLimit hwPimNotificationLimitUpperThreshold
HUAWEI-PIM-STD-MIB |  | hwPimVrfTypeSGThresholdExceedClear | A hwPimVrfTypeSGThresholdExceedClear notification signifies that PIM specified type entries count of vpn instance fell below the lower threshold. | 1.3.6.1.4.1.2011.5.25.149.4.0.31 |  |  | This object is implemented as defined in the corresponding MIB files. | TRAP | hwPimNotificationLimitType hwPimNotificationAddressType hwPimInstanceName hwPimNotificationTypeTotalCount hwPimNotificationTypeLimit hwPimNotificationLimitLowerThreshold hwPimNotificationThresholdClearReasonType
HUAWEI-PIM-STD-MIB |  | hwPimVrfTypeSGExceed | A hwPimVrfTypeSGExceed notification signifies that PIM specified type entries count of vpn instances reached the limit. | 1.3.6.1.4.1.2011.5.25.149.4.0.32 |  |  | This object is implemented as defined in the corresponding MIB files. | TRAP | hwPimNotificationLimitType hwPimNotificationAddressType hwPimInstanceName hwPimNotificationTypeTotalCount hwPimNotificationTypeLimit hwPimNotificationSrcAddr hwPimNotificationGrpAddr
HUAWEI-PIM-STD-MIB |  | hwPimVrfTypeSGExceedClear | A hwPimVrfTypeSGExceedClear notification signifies that the number of PIM specified type entries count of vpn instances fell below the limit. | 1.3.6.1.4.1.2011.5.25.149.4.0.33 |  |  | This object is implemented as defined in the corresponding MIB files. | TRAP | hwPimNotificationLimitType hwPimNotificationAddressType hwPimInstanceName hwPimNotificationTypeTotalCount hwPimNotificationTypeLimit hwPimNotificationSrcAddr hwPimNotificationGrpAddr hwPimNotificationLimitReasonType
HUAWEI-PIM-STD-MIB |  | hwPimRpfRtFlapping | A hwPimRpfRtFlapping notification signifies that PIM RPF route is flapping. | 1.3.6.1.4.1.2011.5.25.149.4.0.34 |  |  | This object is implemented as defined in the corresponding MIB files. | TRAP | hwPimNotificationAddressType hwPimNotificationSrcAddr hwPimInstanceName
HUAWEI-PIM-STD-MIB |  | hwPimRpfRtFlappingClear | A hwPimRpfRtFlappingClear notification signifies that the flapping of PIM RPF route is clear. | 1.3.6.1.4.1.2011.5.25.149.4.0.35 |  |  | This object is implemented as defined in the corresponding MIB files. | TRAP | hwPimNotificationAddressType hwPimNotificationSrcAddr hwPimInstanceName
HUAWEI-PIM-STD-MIB |  | hwPimRpfAssertWinnerFlapping | A hwPimRpfAssertWinnerFlapping notification signifies that PIM RPF Assert winner is flapping. | 1.3.6.1.4.1.2011.5.25.149.4.0.36 |  |  | This object is implemented as defined in the corresponding MIB files. | TRAP | hwPimNotificationAddressType hwPimNotificationSrcAddr hwPimNotificationGrpAddr hwPimInterfaceName hwPimNotificationAssertWinnerAddress hwPimInstanceName
HUAWEI-PIM-STD-MIB |  | hwPimRpfAssertWinnerFlappingClear | A hwPimRpfAssertWinnerFlappingClear notification signifies that the flapping of PIM Assert winner is clear. | 1.3.6.1.4.1.2011.5.25.149.4.0.37 |  |  | This object is implemented as defined in the corresponding MIB files. | TRAP | hwPimNotificationAddressType hwPimNotificationSrcAddr hwPimNotificationGrpAddr hwPimInterfaceName hwPimNotificationAssertWinnerAddress hwPimInstanceName hwPimNotificationAssertWinnerFlapClearReasonType
HUAWEI-PIM-STD-MIB |  | hwPimGlobalTypeOifThresholdExceed | A hwPimGlobalTypeOifThresholdExceed notification signifies that outgoing interfaces of PIM entries reached the upper threshold. | 1.3.6.1.4.1.2011.5.25.149.4.0.38 |  |  | This object is implemented as defined in the corresponding MIB files. | TRAP | hwPimNotificationOifLimitType hwPimNotificationAddressType hwPimNotificationTypeOifLimitValue hwPimNotificationTypeOifUpperThresholdValue hwPimNotificationOifThresholdReasonType
HUAWEI-PIM-STD-MIB |  | hwPimGlobalTypeOifThresholdExceedClear | A hwPimGlobalTypeOifThresholdExceedClear notification signifies that outgoing interfaces of PIM entries fell below the lower threshold. | 1.3.6.1.4.1.2011.5.25.149.4.0.39 |  |  | This object is implemented as defined in the corresponding MIB files. | TRAP | hwPimNotificationOifLimitType hwPimNotificationAddressType hwPimNotificationTypeOifLimitValue hwPimNotificationTypeOifLowerThresholdValue hwPimNotificationOifThresholdClearReasonType
HUAWEI-PIM-STD-MIB |  | hwPimSGInactiveThreshold | A hwPimSGInactiveThreshold notification signifies that the number of inactive PIM (S,G) entries reached threshold. | 1.3.6.1.4.1.2011.5.25.149.4.0.40 |  |  | This object is implemented as defined in the corresponding MIB files. | TRAP | hwPimNotificationAddressType hwPimInstanceName hwPimNotificationAlarmInterval hwPimNotificationInactiveThreshold hwPimNotificationInactiveCount
PIM-BSR-MIB |  |  | As a public MIB module, the PIM-BSR-MIB is used to manage the PIM bootstrap router (BSR) mechanism. With the MIB module, BSR RP-Set table information can be queried, including RP priority, RP mapping hold time, timeout period, and whether bidirectional PIM is enabled. The OID of root objects is: iso(1).org(3).dod(6).internet(1).mgmt(2).mib-2(1).pimBsrMIB(172)
PIM-BSR-MIB | pimBsrElectedBSRRPSetTable |  | The (conceptual) table listing BSR-specific information about PIM group mappings learned via C-RP advertisements or created locally using configurations. This table is maintained only on the Elected BSR. An Elected BSR uses this table to create Bootstrap messages after applying a local policy to include some or all of the group mappings in this table. The indexes of the table are pimBsrElectedBSRGrpMappingAddrType, pimBsrElectedBSRGrpMappingGrpAddr, pimBsrElectedBSRGrpMappingGrpPrefixLen, pimBsrElectedBSRGrpMappingRPAddr. Creation Restriction No entry can be created in this table. Modification Restriction The entries in this table cannot be modified. Deletion Restriction The entries in this table cannot be deleted. Access Restriction The entries in this table can be read only when the BSR-RP mechanism is used and the BSR RP-Set mapping table exists; otherwise, the query result is null no matter what object index is input.
PIM-BSR-MIB | pimBsrElectedBSRRPSetTable | pimBsrElectedBSRGrpMappingAddrType | The Inet address type of the IP multicast group prefix. | 1.3.6.1.2.1.172.1.2.1.2 | INTEGER{unknown(0),ipv4(1),ipv6(2),ipv4z(3),ipv6z(4),dns(16)} | not-accessible | This object is implemented as defined in the corresponding MIB files. | COLUMNAR
PIM-BSR-MIB | pimBsrElectedBSRRPSetTable | pimBsrElectedBSRGrpMappingGrpAddr | The IP multicast group address that, when combined with pimBsrElectedBSRGrpMappingGrpPrefixLen, gives the group prefix for this mapping. The InetAddressType is given by the pimBsrElectedBSRGrpMappingAddrType object. This address object is only significant up to pimBsrElectedBSRGrpMappingGrpPrefixLen bits. The remainder of the address bits are zero. This is especially important for this field, which is part of the index of this entry. Any non-zero bits would signify an entirely different entry. | 1.3.6.1.2.1.172.1.2.1.3 | OCTET STRING{(4,4),(8,8),(16,16),(20,20)} | not-accessible | This object is implemented as defined in the corresponding MIB files. | COLUMNAR
PIM-BSR-MIB | pimBsrElectedBSRRPSetTable | pimBsrElectedBSRGrpMappingGrpPrefixLen | The multicast group prefix length that, when combined with pimBsrElectedBSRGrpMappingGrpAddr, gives the group prefix for this mapping. The InetAddressType is given by the pimBsrElectedBSRGrpMappingAddrType object. If pimBsrElectedBSRGrpMappingAddrType is 'ipv4' or 'ipv4z', this object must be in the range 4..32. If pimBsrElectedBSRGrpMappingAddrType is 'ipv6' or 'ipv6z', this object must be in the range 8..128. | 1.3.6.1.2.1.172.1.2.1.4 | Unsigned32{(4,128)} | not-accessible | This object is implemented as defined in the corresponding MIB files. | COLUMNAR
PIM-BSR-MIB | pimBsrElectedBSRRPSetTable | pimBsrElectedBSRGrpMappingRPAddr | The IP address of the RP to be used for groups within this group prefix. The InetAddressType is given by the pimBsrElectedBSRGrpMappingAddrType object. | 1.3.6.1.2.1.172.1.2.1.5 | OCTET STRING{(4,4),(8,8),(16,16),(20,20)} | not-accessible | This object is implemented as defined in the corresponding MIB files. | COLUMNAR
PIM-BSR-MIB | pimBsrElectedBSRRPSetTable | pimBsrElectedBSRRPSetPriority | The priority for RP. Numerically higher values for this object indicate lower priorities, with the value zero denoting the highest priority. | 1.3.6.1.2.1.172.1.2.1.6 | Unsigned32{(0,255)} | read-only | This object is implemented as defined in the corresponding MIB files. | COLUMNAR
PIM-BSR-MIB | pimBsrElectedBSRRPSetTable | pimBsrElectedBSRRPSetHoldtime | The holdtime for RP | 1.3.6.1.2.1.172.1.2.1.7 | Unsigned32{(0,65535)} | read-only | This object is implemented as defined in the corresponding MIB files. | COLUMNAR
PIM-BSR-MIB | pimBsrElectedBSRRPSetTable | pimBsrElectedBSRRPSetExpiryTime | The minimum time remaining before this entry will be aged out. The value zero indicates that this entry will never be aged out. | 1.3.6.1.2.1.172.1.2.1.8 | TimeTicks | read-only | This object is implemented as defined in the corresponding MIB files. | COLUMNAR
PIM-BSR-MIB | pimBsrElectedBSRRPSetTable | pimBsrElectedBSRRPSetGrpBidir | If this object is TRUE, this group range with this RP is a BIDIR-PIM group range. If it is set to FALSE, it is a PIM-SM group range. | 1.3.6.1.2.1.172.1.2.1.9 | INTEGER{true(1),false(2)} | read-only | Currently, only the value False is supported. | COLUMNAR
PIM-STD-MIB |  |  | As a public MIB module, the PIM-STD-MIB is used to manage PIM routers. The OID of root objects is: iso(1).org(3).dod(6).internet(1).mgmt(2).mib-2(1).pimStdMIB(157)
PIM-STD-MIB |  | pimKeepalivePeriod | The duration of the Keepalive Timer. This is the period during which the PIM router will maintain (S,G) state in the absence of explicit (S,G) local membership or (S,G) join messages received to maintain it. This timer period is called the Keepalive_Period in the PIM-SM specification. It is called the SourceLifetime in the PIM-DM specification. The storage type of this object is determined by pimDeviceConfigStorageType. | 1.3.6.1.2.1.157.1.14 | Unsigned32{(0,65535)} | read-write | The actually supported access is read-only. The actually supported value range is 60-65535. Currently, the Set operation is not supported. | SCALAR
PIM-STD-MIB |  | pimRegisterSuppressionTime | The duration of the Register Suppression Timer. This is the period during which a PIM Designated Router (DR) stops sending Register-encapsulated data to the Rendezvous Point (RP) after receiving a Register-Stop message. This object is used to run timers both at the DR and at the RP. This timer period is called the Register_Suppression_Time in the PIM-SM specification. The storage type of this object is determined by pimDeviceConfigStorageType. | 1.3.6.1.2.1.157.1.15 | Unsigned32{(0,65535)} | read-write | The actually supported access is read-only. The actually supported value range is 11-3600. Currently, the Set operation is not supported. | SCALAR
PIM-STD-MIB |  | pimStarGEntries | The number of entries in the pimStarGTable. | 1.3.6.1.2.1.157.1.16 | Gauge32 | read-only | This object is implemented as defined in the corresponding MIB files. | SCALAR
PIM-STD-MIB |  | pimStarGIEntries | The number of entries in the pimStarGITable. | 1.3.6.1.2.1.157.1.17 | Gauge32 | read-only | This object is implemented as defined in the corresponding MIB files. | SCALAR
PIM-STD-MIB |  | pimSGEntries | The number of entries in the pimSGTable. | 1.3.6.1.2.1.157.1.18 | Gauge32 | read-only | This object is implemented as defined in the corresponding MIB files. | SCALAR
PIM-STD-MIB |  | pimSGIEntries | The number of entries in the pimSGITable. | 1.3.6.1.2.1.157.1.19 | Gauge32 | read-only | This object is implemented as defined in the corresponding MIB files. | SCALAR
PIM-STD-MIB |  | pimSGRptEntries | The number of entries in the pimSGRptTable. | 1.3.6.1.2.1.157.1.20 | Gauge32 | read-only | This object is implemented as defined in the corresponding MIB files. | SCALAR
PIM-STD-MIB |  | pimSGRptIEntries | The number of entries in the pimSGRptITable. | 1.3.6.1.2.1.157.1.21 | Gauge32 | read-only | This object is implemented as defined in the corresponding MIB files. | SCALAR
PIM-STD-MIB |  | pimOutAsserts | The number of Asserts sent by this router. Discontinuities in the value of this counter can occur at re-initialization of the management system, for example, when the device is rebooted. | 1.3.6.1.2.1.157.1.22 | Counter64 | read-only | This object is implemented as defined in the corresponding MIB files. | SCALAR
PIM-STD-MIB |  | pimInAsserts | The number of Asserts received by this router. Asserts are multicast to all routers on a network. This counter is incremented by all routers that receive an assert, not only those routers that are contesting the assert. Discontinuities in the value of this counter can occur at re-initialization of the management system, for example, when the device is rebooted. | 1.3.6.1.2.1.157.1.23 | Counter64 | read-only | This object is implemented as defined in the corresponding MIB files. | SCALAR
PIM-STD-MIB |  | pimLastAssertInterface | The interface on which this router most recently sent or received an assert, or zero if this router has not sent or received an assert. | 1.3.6.1.2.1.157.1.24 | Integer32{(0,2147483647)} | read-only | This object is implemented as defined in the corresponding MIB files. | SCALAR
PIM-STD-MIB |  | pimLastAssertGroupAddressType | The address type of the multicast group address in the most recently sent or received assert. If this router has not sent or received an assert, then this object is set to unknown(0). | 1.3.6.1.2.1.157.1.25 | INTEGER{unknown(0),ipv4(1),ipv6(2),ipv4z(3),ipv6z(4),dns(16)} | read-only | This object is implemented as defined in the corresponding MIB files. | SCALAR
PIM-STD-MIB |  | pimLastAssertGroupAddress | The multicast group address in the most recently sent or received assert. The InetAddressType is given by the pimLastAssertGroupAddressType object. | 1.3.6.1.2.1.157.1.26 | OCTET STRING{(0,0),(4,4),(8,8),(16,16),(20,20)} | read-only | This object is implemented as defined in the corresponding MIB files. | SCALAR
PIM-STD-MIB |  | pimLastAssertSourceAddressType | The address type of the source address in the most recently sent or received assert. If the most recent assert was (*,G), or if this router has not sent or received an assert, then this object is set to unknown(0). | 1.3.6.1.2.1.157.1.27 | INTEGER{unknown(0),ipv4(1),ipv6(2),ipv4z(3),ipv6z(4),dns(16)} | read-only | This object is implemented as defined in the corresponding MIB files. | SCALAR
PIM-STD-MIB |  | pimLastAssertSourceAddress | The source address in the most recently sent or received assert. The InetAddressType is given by the pimLastAssertSourceAddressType object. | 1.3.6.1.2.1.157.1.28 | OCTET STRING{(0,0),(4,4),(8,8),(16,16),(20,20)} | read-only | This object is implemented as defined in the corresponding MIB files. | SCALAR
PIM-STD-MIB |  | pimNeighborLossNotificationPeriod | The minimum time that must elapse between pimNeighborLoss notifications originated by this router. The maximum value 65535 represents an 'infinite' time, in which case, no pimNeighborLoss notifications are ever sent. The storage type of this object is determined by pimDeviceConfigStorageType. | 1.3.6.1.2.1.157.1.29 | Unsigned32{(0,65535)} | read-write | The actually supported access is read-only. Currently, the Set operation is not supported. | SCALAR
PIM-STD-MIB |  | pimNeighborLossCount | The number of neighbor loss events that have occurred. This counter is incremented when the neighbor timer expires, and the router has no other neighbors on the same interface with the same IP version and a lower IP address than itself. This counter is incremented whenever a pimNeighborLoss notification would be generated. Discontinuities in the value of this counter can occur at re-initialization of the management system, for example, when the device is rebooted. | 1.3.6.1.2.1.157.1.30 | Counter32 | read-only | This object is implemented as defined in the corresponding MIB files. | SCALAR
PIM-STD-MIB |  | pimInvalidRegisterNotificationPeriod | The minimum time that must elapse between pimInvalidRegister notifications originated by this router. The default value of 65535 represents an 'infinite' time, in which case, no pimInvalidRegister notifications are ever sent. The non-zero minimum allowed value provides resilience against propagation of denial-of-service attacks from the data and control planes to the network management plane. The storage type of this object is determined by pimDeviceConfigStorageType. | 1.3.6.1.2.1.157.1.31 | Unsigned32{(10,65535)} | read-write | The actually supported access is read-only. | SCALAR
PIM-STD-MIB |  | pimInvalidRegisterMsgsRcvd | The number of invalid PIM Register messages that have been received by this device. A PIM Register message is invalid if either o the destination address of the Register message does not match the Group to RP mapping on this device, or o this device believes the group address to be within an SSM address range, but this Register implies ASM usage. These conditions can occur transiently while RP mapping changes propagate through the network. If this counter is incremented repeatedly over several minutes, then there is a persisting configuration error that requires correction. The active Group to RP mapping on this device is specified by the object pimGroupMappingPimMode. If there is no such mapping, then the object pimGroupMappingPimMode is absent. The RP address contained in the invalid Register is pimInvalidRegisterRp. Multicast data carried by invalid Register messages is discarded. The discarded data is from a source directly connected to pimInvalidRegisterOrigin, and is addressed to pimInvalidRegisterGroup. Discontinuities in the value of this counter can occur at re-initialization of the management system, for example, when the device is rebooted. | 1.3.6.1.2.1.157.1.32 | Counter32 | read-only | This object is implemented as defined in the corresponding MIB files. | SCALAR
PIM-STD-MIB |  | pimInvalidRegisterAddressType | The address type stored in pimInvalidRegisterOrigin, pimInvalidRegisterGroup, and pimInvalidRegisterRp. If no invalid Register messages have been received, then this object is set to unknown(0). | 1.3.6.1.2.1.157.1.33 | INTEGER{unknown(0),ipv4(1),ipv6(2),ipv4z(3),ipv6z(4),dns(16)} | read-only | This object is implemented as defined in the corresponding MIB files. | SCALAR
PIM-STD-MIB |  | pimInvalidRegisterOrigin | The source address of the last invalid Register message received by this device. | 1.3.6.1.2.1.157.1.34 | OCTET STRING{(0,0),(4,4),(8,8),(16,16),(20,20)} | read-only | This object is implemented as defined in the corresponding MIB files. | SCALAR
PIM-STD-MIB |  | pimInvalidRegisterGroup | The IP multicast group address to which the last invalid Register message received by this device was addressed. | 1.3.6.1.2.1.157.1.35 | OCTET STRING{(0,0),(4,4),(8,8),(16,16),(20,20)} | read-only | This object is implemented as defined in the corresponding MIB files. | SCALAR
PIM-STD-MIB |  | pimInvalidRegisterRp | The RP address to which the last invalid Register message received by this device was delivered. | 1.3.6.1.2.1.157.1.36 | OCTET STRING{(0,0),(4,4),(8,8),(16,16),(20,20)} | read-only | This object is implemented as defined in the corresponding MIB files. | SCALAR
PIM-STD-MIB |  | pimInvalidJoinPruneNotificationPeriod | The minimum time that must elapse between pimInvalidJoinPrune notifications originated by this router. The default value of 65535 represents an 'infinite' time, in which case, no pimInvalidJoinPrune notifications are ever sent. The non-zero minimum allowed value provides resilience against propagation of denial-of-service attacks from the control plane to the network management plane. The storage type of this object is determined by pimDeviceConfigStorageType. | 1.3.6.1.2.1.157.1.37 | Unsigned32{(10,65535)} | read-write | The actually supported access is read-only. | SCALAR
PIM-STD-MIB |  | pimInvalidJoinPruneMsgsRcvd | The number of invalid PIM Join/Prune messages that have been received by this device. A PIM Join/Prune message is invalid if either o the Group to RP mapping specified by this message does not match the Group to RP mapping on this device, or o this device believes the group address to be within an SSM address range, but this Join/Prune (*,G) or (S,G,rpt) implies ASM usage. These conditions can occur transiently while RP mapping changes propagate through the network. If this counter is incremented repeatedly over several minutes, then there is a persisting configuration error that requires correction. The active Group to RP mapping on this device is specified by the object pimGroupMappingPimMode. If there is no such mapping, then the object pimGroupMappingPimMode is absent. The RP address contained in the invalid Join/Prune is pimInvalidJoinPruneRp. Invalid Join/Prune messages are discarded. This may result in loss of multicast data affecting listeners downstream of pimInvalidJoinPruneOrigin, for multicast data addressed to pimInvalidJoinPruneGroup. Discontinuities in the value of this counter can occur at re-initialization of the management system, for example, when the device is rebooted. | 1.3.6.1.2.1.157.1.38 | Counter32 | read-only | This object is implemented as defined in the corresponding MIB files. | SCALAR
PIM-STD-MIB |  | pimInvalidJoinPruneAddressType | The address type stored in pimInvalidJoinPruneOrigin, pimInvalidJoinPruneGroup, and pimInvalidJoinPruneRp. If no invalid Join/Prune messages have been received, this object is set to unknown(0). | 1.3.6.1.2.1.157.1.39 | INTEGER{unknown(0),ipv4(1),ipv6(2),ipv4z(3),ipv6z(4),dns(16)} | read-only | This object is implemented as defined in the corresponding MIB files. | SCALAR
PIM-STD-MIB |  | pimInvalidJoinPruneOrigin | The source address of the last invalid Join/Prune message received by this device. | 1.3.6.1.2.1.157.1.40 | OCTET STRING{(0,0),(4,4),(8,8),(16,16),(20,20)} | read-only | This object is implemented as defined in the corresponding MIB files. | SCALAR
PIM-STD-MIB |  | pimInvalidJoinPruneGroup | The IP multicast group address carried in the last invalid Join/Prune message received by this device. | 1.3.6.1.2.1.157.1.41 | OCTET STRING{(0,0),(4,4),(8,8),(16,16),(20,20)} | read-only | This object is implemented as defined in the corresponding MIB files. | SCALAR
PIM-STD-MIB |  | pimInvalidJoinPruneRp | The RP address carried in the last invalid Join/Prune message received by this device. | 1.3.6.1.2.1.157.1.42 | OCTET STRING{(0,0),(4,4),(8,8),(16,16),(20,20)} | read-only | This object is implemented as defined in the corresponding MIB files. | SCALAR
PIM-STD-MIB |  | pimRPMappingNotificationPeriod | The minimum time that must elapse between pimRPMappingChange notifications originated by this router. The default value of 65535 represents an 'infinite' time, in which case, no pimRPMappingChange notifications are ever sent. The storage type of this object is determined by pimDeviceConfigStorageType. | 1.3.6.1.2.1.157.1.43 | Unsigned32{(0,65535)} | read-write | The actually supported access is read-only. | SCALAR
PIM-STD-MIB |  | pimRPMappingChangeCount | The number of changes to active RP mappings on this device. Information about active RP mappings is available in pimGroupMappingTable. Only changes to active mappings cause this counter to be incremented. That is, changes that modify the pimGroupMappingEntry with the highest precedence for a group (lowest value of pimGroupMappingPrecedence). Such changes may result from manual configuration of this device, or from automatic RP mapping discovery methods including the PIM Bootstrap Router (BSR) mechanism. Discontinuities in the value of this counter can occur at re-initialization of the management system, for example, when the device is rebooted. | 1.3.6.1.2.1.157.1.44 | Counter32 | read-only | This object is implemented as defined in the corresponding MIB files. | SCALAR
PIM-STD-MIB |  | pimInterfaceElectionNotificationPeriod | The minimum time that must elapse between pimInterfaceElection notifications originated by this router. The default value of 65535 represents an 'infinite' time, in which case, no pimInterfaceElection notifications are ever sent. The storage type of this object is determined by pimDeviceConfigStorageType. | 1.3.6.1.2.1.157.1.45 | Unsigned32{(0,65535)} | read-write | The actually supported access is read-only. | SCALAR
PIM-STD-MIB |  | pimInterfaceElectionWinCount | The number of times this device has been elected DR or DF on any interface. Elections occur frequently on newly-active interfaces, as triggered Hellos establish adjacencies. This counter is not incremented for elections on an interface until the first periodic Hello has been sent. If this router is the DR or DF at the time of sending the first periodic Hello after interface activation, then this counter is incremented (once) at that time. Discontinuities in the value of this counter can occur at re-initialization of the management system, for example, when the device is rebooted. | 1.3.6.1.2.1.157.1.46 | Counter32 | read-only | This object is implemented as defined in the corresponding MIB files. | SCALAR
PIM-STD-MIB | pimInterfaceTable |  | The (conceptual) table listing the router's PIM interfaces. PIM is enabled on all interfaces listed in this table. The indexes of the table are pimInterfaceIfIndex, pimInterfaceIPVersion. Creation Restriction You can create entries in this table. Modification Restriction The entries in this table can be modified. Deletion Restriction The entries in this table can be deleted. Access Restriction The multicast function must be enabled, and the PIM is configured on interfaces.
PIM-STD-MIB | pimInterfaceTable | pimInterfaceIfIndex | The ifIndex value of this PIM interface. | 1.3.6.1.2.1.157.1.1.1.1 | INTEGER | not-accessible | This object is implemented as defined in the corresponding MIB files. | COLUMNAR
PIM-STD-MIB | pimInterfaceTable | pimInterfaceIPVersion | The IP version of this PIM interface. A physical interface may be configured in multiple modes concurrently, e.g., IPv4 and IPv6; however, the traffic is considered to be logically separate. | 1.3.6.1.2.1.157.1.1.1.2 | INTEGER{unknown(0),ipv4(1),ipv6(2)} | not-accessible | This object is implemented as defined in the corresponding MIB files. | COLUMNAR
PIM-STD-MIB | pimInterfaceTable | pimInterfaceAddressType | The address type of this PIM interface. | 1.3.6.1.2.1.157.1.1.1.3 | INTEGER{unknown(0),ipv4(1),ipv6(2),ipv4z(3),ipv6z(4),dns(16)} | read-only | This object is implemented as defined in the corresponding MIB files. | COLUMNAR
PIM-STD-MIB | pimInterfaceTable | pimInterfaceAddress | The primary IP address of this router on this PIM interface. The InetAddressType is given by the pimInterfaceAddressType object. | 1.3.6.1.2.1.157.1.1.1.4 | OCTET STRING{(0,0),(4,4),(8,8),(16,16),(20,20)} | read-only | This object is implemented as defined in the corresponding MIB files. | COLUMNAR
PIM-STD-MIB | pimInterfaceTable | pimInterfaceGenerationIDValue | The value of the Generation ID this router inserted in the last PIM Hello message it sent on this interface. | 1.3.6.1.2.1.157.1.1.1.5 | Unsigned32 | read-only | This object is implemented as defined in the corresponding MIB files. | COLUMNAR
PIM-STD-MIB | pimInterfaceTable | pimInterfaceDR | The primary IP address of the Designated Router on this PIM interface. The InetAddressType is given by the pimInterfaceAddressType object. | 1.3.6.1.2.1.157.1.1.1.6 | OCTET STRING{(0,0),(4,4),(8,8),(16,16),(20,20)} | read-only | This object is implemented as defined in the corresponding MIB files. | COLUMNAR
PIM-STD-MIB | pimInterfaceTable | pimInterfaceDRPriority | The Designated Router Priority value inserted into the DR Priority option in PIM Hello messages transmitted on this interface. Numerically higher values for this object indicate higher priorities. | 1.3.6.1.2.1.157.1.1.1.7 | Unsigned32 | read-create | Currently, only the Get operation is supported. | COLUMNAR
PIM-STD-MIB | pimInterfaceTable | pimInterfaceDRPriorityEnabled | Evaluates to TRUE if all routers on this interface are using the DR Priority option. | 1.3.6.1.2.1.157.1.1.1.8 | INTEGER{true(1),false(2)} | read-only | This object is implemented as defined in the corresponding MIB files. | COLUMNAR
PIM-STD-MIB | pimInterfaceTable | pimInterfaceHelloInterval | The frequency at which PIM Hello messages are transmitted on this interface. This object corresponds to the 'Hello_Period' timer value defined in the PIM-SM specification. A value of zero represents an 'infinite' interval, and indicates that periodic PIM Hello messages should not be sent on this interface. | 1.3.6.1.2.1.157.1.1.1.9 | Unsigned32{(0,18000)} | read-create | The actually supported value range is 1-18000. Currently, the Set operation is not supported. | COLUMNAR
PIM-STD-MIB | pimInterfaceTable | pimInterfaceHelloHoldtime | The value set in the Holdtime field of PIM Hello messages transmitted on this interface. A value of 65535 represents an 'infinite' holdtime. Implementations are recommended to use a holdtime that is 3.5 times the value of pimInterfaceHelloInterval, or 65535 if pimInterfaceHelloInterval is set to zero. | 1.3.6.1.2.1.157.1.1.1.11 | Unsigned32{(0,65535)} | read-create | Currently, the Set operation is not supported. | COLUMNAR
PIM-STD-MIB | pimInterfaceTable | pimInterfaceJoinPruneInterval | The frequency at which this router sends PIM Join/Prune messages on this PIM interface. This object corresponds to the 't_periodic' timer value defined in the PIM-SM specification. A value of zero represents an 'infinite' interval, and indicates that periodic PIM Join/Prune messages should not be sent on this interface. | 1.3.6.1.2.1.157.1.1.1.12 | Unsigned32{(0,18000)} | read-create | Currently, the Set operation is not supported. | COLUMNAR
PIM-STD-MIB | pimInterfaceTable | pimInterfaceJoinPruneHoldtime | The value inserted into the Holdtime field of a PIM Join/Prune message sent on this interface. A value of 65535 represents an 'infinite' holdtime. Implementations are recommended to use a holdtime that is 3.5 times the value of pimInterfaceJoinPruneInterval, or 65535 if pimInterfaceJoinPruneInterval is set to zero. PIM-DM implementations are recommended to use the value of pimInterfacePruneLimitInterval. | 1.3.6.1.2.1.157.1.1.1.13 | Unsigned32{(0,65535)} | read-create | Currently, the Set operation is not supported. | COLUMNAR
PIM-STD-MIB | pimInterfaceTable | pimInterfaceLanDelayEnabled | Evaluates to TRUE if all routers on this interface are using the LAN Prune Delay option. | 1.3.6.1.2.1.157.1.1.1.15 | INTEGER{true(1),false(2)} | read-only | This object is implemented as defined in the corresponding MIB files. | COLUMNAR
PIM-STD-MIB | pimInterfaceTable | pimInterfacePropagationDelay | The expected propagation delay between PIM routers on this network or link. This router inserts this value into the Propagation_Delay field of the LAN Prune Delay option in the PIM Hello messages sent on this interface. Implementations SHOULD enforce a lower bound on the permitted values for this object to allow for scheduling and processing delays within the local router. | 1.3.6.1.2.1.157.1.1.1.16 | Unsigned32{(0,32767)} | read-create | The actually supported access is read-only. Currently, the Set operation is not supported. | COLUMNAR
PIM-STD-MIB | pimInterfaceTable | pimInterfaceOverrideInterval | The value this router inserts into the Override_Interval field of the LAN Prune Delay option in the PIM Hello messages it sends on this interface. When overriding a prune, PIM routers pick a random timer duration up to the value of this object. The more PIM routers that are active on a network, the more likely it is that the prune will be overridden after a small proportion of this time has elapsed. The more PIM routers are active on this network, the larger this object should be to obtain an optimal spread of prune override latencies. | 1.3.6.1.2.1.157.1.1.1.17 | Unsigned32{(0,65535)} | read-create | The actually supported access is read-only. Currently, the Set operation is not supported. | COLUMNAR
PIM-STD-MIB | pimInterfaceTable | pimInterfaceEffectPropagDelay | The Effective Propagation Delay on this interface. This object is always 500 if pimInterfaceLanDelayEnabled is FALSE. | 1.3.6.1.2.1.157.1.1.1.18 | Unsigned32{(0,32767)} | read-only | This object is implemented as defined in the corresponding MIB files. | COLUMNAR
PIM-STD-MIB | pimInterfaceTable | pimInterfaceEffectOverrideIvl | The Effective Override Interval on this interface. This object is always 2500 if pimInterfaceLanDelayEnabled is FALSE. | 1.3.6.1.2.1.157.1.1.1.19 | Unsigned32{(0,65535)} | read-only | This object is implemented as defined in the corresponding MIB files. | COLUMNAR
PIM-STD-MIB | pimInterfaceTable | pimInterfaceSuppressionEnabled | Whether join suppression is enabled on this interface. This object is always TRUE if pimInterfaceLanDelayEnabled is FALSE. | 1.3.6.1.2.1.157.1.1.1.20 | INTEGER{true(1),false(2)} | read-only | This object is implemented as defined in the corresponding MIB files. | COLUMNAR
PIM-STD-MIB | pimInterfaceTable | pimInterfaceDomainBorder | Whether or not this interface is a PIM domain border. This includes acting as a border for PIM Bootstrap Router (BSR) messages, if the BSR mechanism is in use. | 1.3.6.1.2.1.157.1.1.1.22 | INTEGER{true(1),false(2)} | read-create | The actually supported access is read-only. Currently, the Set operation is not supported. | COLUMNAR
PIM-STD-MIB | pimInterfaceTable | pimInterfaceStubInterface | Whether this interface is a 'stub interface'. If this object is set to TRUE, then no PIM packets are sent out this interface, and any received PIM packets are ignored. Setting this object to TRUE is a security measure for interfaces towards untrusted hosts. This allows an interface to be configured for use with IGMP (Internet Group Management Protocol) or MLD (Multicast Listener Discovery) only, which protects the PIM router from forged PIM messages on the interface. To communicate with other PIM routers using this interface, this object must remain set to FALSE. Changing the value of this object while the interface is operational causes PIM to be disabled and then re-enabled on this interface. | 1.3.6.1.2.1.157.1.1.1.23 | INTEGER{true(1),false(2)} | read-create | The actually supported access is read-only. Currently, the Set operation is not supported. | COLUMNAR
PIM-STD-MIB | pimInterfaceTable | pimInterfaceStatus | The status of this entry. Creating the entry enables PIM on the interface; destroying the entry disables PIM on the interface. This status object can be set to active(1) without setting any other columnar objects in this entry. All writable objects in this entry can be modified when the status of this entry is active(1). | 1.3.6.1.2.1.157.1.1.1.27 | INTEGER{active(1),notInService(2),notReady(3),createAndGo(4),createAndWait(5),destroy(6)} | read-create | The actually supported access is read-only. Currently, the Set operation is not supported. | COLUMNAR
PIM-STD-MIB | pimInterfaceTable | pimInterfaceStorageType | The storage type for this row. Rows having the value 'permanent' need not allow write-access to any columnar objects in the row. | 1.3.6.1.2.1.157.1.1.1.28 | INTEGER{other(1),volatile(2),nonVolatile(3),permanent(4),readOnly(5)} | read-create | The actually supported access is read-only. Currently, the Set operation is not supported. | COLUMNAR
PIM-STD-MIB | pimNeighborTable |  | The (conceptual) table listing the router's PIM neighbors. The indexes of the table are pimNeighborIfIndex, pimNeighborAddressType, pimNeighborAddress. Creation Restriction No entry can be created in this table. Modification Restriction The entries in this table cannot be modified. Deletion Restriction The entries in this table cannot be deleted. Access Restriction The entries in this table can be read without restriction.
PIM-STD-MIB | pimNeighborTable | pimNeighborIfIndex | The value of ifIndex for the interface used to reach this PIM neighbor. | 1.3.6.1.2.1.157.1.2.1.1 | INTEGER | not-accessible | This object is implemented as defined in the corresponding MIB files. | COLUMNAR
PIM-STD-MIB | pimNeighborTable | pimNeighborAddressType | The address type of this PIM neighbor. | 1.3.6.1.2.1.157.1.2.1.2 | INTEGER{unknown(0),ipv4(1),ipv6(2),ipv4z(3),ipv6z(4),dns(16)} | not-accessible | This object is implemented as defined in the corresponding MIB files. | COLUMNAR
PIM-STD-MIB | pimNeighborTable | pimNeighborAddress | The primary IP address of this PIM neighbor. The InetAddressType is given by the pimNeighborAddressType object. | 1.3.6.1.2.1.157.1.2.1.3 | OCTET STRING{(4,4),(8,8),(16,16),(20,20)} | not-accessible | This object is implemented as defined in the corresponding MIB files. | COLUMNAR
PIM-STD-MIB | pimNeighborTable | pimNeighborGenerationIDPresent | Evaluates to TRUE if this neighbor is using the Generation ID option. | 1.3.6.1.2.1.157.1.2.1.4 | INTEGER{true(1),false(2)} | read-only | This object is implemented as defined in the corresponding MIB files. | COLUMNAR
PIM-STD-MIB | pimNeighborTable | pimNeighborGenerationIDValue | The value of the Generation ID from the last PIM Hello message received from this neighbor. This object is always zero if pimNeighborGenerationIDPresent is FALSE. | 1.3.6.1.2.1.157.1.2.1.5 | Unsigned32 | read-only | This object is implemented as defined in the corresponding MIB files. | COLUMNAR
PIM-STD-MIB | pimNeighborTable | pimNeighborUpTime | The time since this PIM neighbor (last) became a neighbor of the local router. | 1.3.6.1.2.1.157.1.2.1.6 | TimeTicks | read-only | This object is implemented as defined in the corresponding MIB files. | COLUMNAR
PIM-STD-MIB | pimNeighborTable | pimNeighborExpiryTime | The minimum time remaining before this PIM neighbor will time out. The value zero indicates that this PIM neighbor will never time out. | 1.3.6.1.2.1.157.1.2.1.7 | TimeTicks | read-only | This object is implemented as defined in the corresponding MIB files. | COLUMNAR
PIM-STD-MIB | pimNeighborTable | pimNeighborDRPriorityPresent | Evaluates to TRUE if this neighbor is using the DR Priority option. | 1.3.6.1.2.1.157.1.2.1.8 | INTEGER{true(1),false(2)} | read-only | This object is implemented as defined in the corresponding MIB files. | COLUMNAR
PIM-STD-MIB | pimNeighborTable | pimNeighborDRPriority | The value of the Designated Router Priority from the last PIM Hello message received from this neighbor. This object is always zero if pimNeighborDRPriorityPresent is FALSE. | 1.3.6.1.2.1.157.1.2.1.9 | Unsigned32 | read-only | This object is implemented as defined in the corresponding MIB files. | COLUMNAR
PIM-STD-MIB | pimNeighborTable | pimNeighborLanPruneDelayPresent | Evaluates to TRUE if this neighbor is using the LAN Prune Delay option. | 1.3.6.1.2.1.157.1.2.1.10 | INTEGER{true(1),false(2)} | read-only | This object is implemented as defined in the corresponding MIB files. | COLUMNAR
PIM-STD-MIB | pimNeighborTable | pimNeighborPropagationDelay | The value of the Propagation_Delay field of the LAN Prune Delay option received from this neighbor. This object is always zero if pimNeighborLanPruneDelayPresent is FALSE. | 1.3.6.1.2.1.157.1.2.1.12 | Unsigned32{(0,32767)} | read-only | This object is implemented as defined in the corresponding MIB files. | COLUMNAR
PIM-STD-MIB | pimNeighborTable | pimNeighborOverrideInterval | The value of the Override_Interval field of the LAN Prune Delay option received from this neighbor. This object is always zero if pimNeighborLanPruneDelayPresent is FALSE. | 1.3.6.1.2.1.157.1.2.1.13 | Unsigned32{(0,65535)} | read-only | This object is implemented as defined in the corresponding MIB files. | COLUMNAR
PIM-STD-MIB | pimNbrSecAddressTable |  | The (conceptual) table listing the secondary addresses advertised by each PIM neighbor (on a subset of the rows of the pimNeighborTable defined above). The indexes of the table are pimNbrSecAddressIfIndex, pimNbrSecAddressType, pimNbrSecAddressPrimary, pimNbrSecAddress. Creation Restriction No entry can be created in this table. Modification Restriction The entries in this table cannot be modified. Deletion Restriction The entries in this table cannot be deleted. Access Restriction The entries in this table can be read without restriction.
PIM-STD-MIB | pimNbrSecAddressTable | pimNbrSecAddressIfIndex | The value of ifIndex for the interface used to reach this PIM neighbor. | 1.3.6.1.2.1.157.1.3.1.1 | INTEGER | not-accessible | This object is implemented as defined in the corresponding MIB files. | COLUMNAR
PIM-STD-MIB | pimNbrSecAddressTable | pimNbrSecAddressType | The address type of this PIM neighbor. | 1.3.6.1.2.1.157.1.3.1.2 | INTEGER{unknown(0),ipv4(1),ipv6(2),ipv4z(3),ipv6z(4),dns(16)} | not-accessible | This object is implemented as defined in the corresponding MIB files. | COLUMNAR
PIM-STD-MIB | pimNbrSecAddressTable | pimNbrSecAddressPrimary | The primary IP address of this PIM neighbor. The InetAddressType is given by the pimNbrSecAddressType object. | 1.3.6.1.2.1.157.1.3.1.3 | OCTET STRING{(4,4),(8,8),(16,16),(20,20)} | not-accessible | This object is implemented as defined in the corresponding MIB files. | COLUMNAR
PIM-STD-MIB | pimNbrSecAddressTable | pimNbrSecAddress | The secondary IP address of this PIM neighbor. The InetAddressType is given by the pimNbrSecAddressType object. | 1.3.6.1.2.1.157.1.3.1.4 | OCTET STRING{(4,4),(8,8),(16,16),(20,20)} | read-only | This object is implemented as defined in the corresponding MIB files. | COLUMNAR
PIM-STD-MIB | pimStarGTable |  | The (conceptual) table listing the non-interface specific (*,G) state that PIM has. The indexes of the table are pimStarGAddressType, pimStarGGrpAddress. Creation Restriction No entry can be created in this table. Modification Restriction The entries in this table cannot be modified. Deletion Restriction The entries in this table cannot be deleted. Access Restriction The entries in this table can be read without restriction.
PIM-STD-MIB | pimStarGTable | pimStarGAddressType | The address type of this multicast group. | 1.3.6.1.2.1.157.1.4.1.1 | INTEGER{unknown(0),ipv4(1),ipv6(2),ipv4z(3),ipv6z(4),dns(16)} | not-accessible | This object is implemented as defined in the corresponding MIB files. | COLUMNAR
PIM-STD-MIB | pimStarGTable | pimStarGGrpAddress | The multicast group address. The InetAddressType is given by the pimStarGAddressType object. | 1.3.6.1.2.1.157.1.4.1.2 | OCTET STRING{(4,4),(8,8),(16,16),(20,20)} | not-accessible | This object is implemented as defined in the corresponding MIB files. | COLUMNAR
PIM-STD-MIB | pimStarGTable | pimStarGUpTime | The time since this entry was created by the local router. | 1.3.6.1.2.1.157.1.4.1.3 | TimeTicks | read-only | This object is implemented as defined in the corresponding MIB files. | COLUMNAR
PIM-STD-MIB | pimStarGTable | pimStarGPimMode | Whether this entry represents an ASM (Any Source Multicast, used with PIM-SM) or BIDIR-PIM group. | 1.3.6.1.2.1.157.1.4.1.4 | INTEGER{asm(3),bidir(4)} | read-only | This object is implemented as defined in the corresponding MIB files. | COLUMNAR
PIM-STD-MIB | pimStarGTable | pimStarGRPAddressType | The address type of the Rendezvous Point (RP), or unknown(0) if the RP address is unknown. | 1.3.6.1.2.1.157.1.4.1.5 | INTEGER{unknown(0),ipv4(1),ipv6(2),ipv4z(3),ipv6z(4),dns(16)} | read-only | This object is implemented as defined in the corresponding MIB files. | COLUMNAR
PIM-STD-MIB | pimStarGTable | pimStarGRPAddress | The address of the Rendezvous Point (RP) for the group. The InetAddressType is given by the pimStarGRPAddressType. | 1.3.6.1.2.1.157.1.4.1.6 | OCTET STRING{(0,0),(4,4),(8,8),(16,16),(20,20)} | read-only | This object is implemented as defined in the corresponding MIB files. | COLUMNAR
PIM-STD-MIB | pimStarGTable | pimStarGPimModeOrigin | The mechanism by which the PIM mode and RP for the group were learned. | 1.3.6.1.2.1.157.1.4.1.7 | INTEGER{fixed(1),configRp(2),configSsm(3),bsr(4),autoRP(5),embedded(6),other(7)} | read-only | This object is implemented as defined in the corresponding MIB files. | COLUMNAR
PIM-STD-MIB | pimStarGTable | pimStarGRPIsLocal | Whether the local router is the RP for the group. | 1.3.6.1.2.1.157.1.4.1.8 | INTEGER{true(1),false(2)} | read-only | This object is implemented as defined in the corresponding MIB files. | COLUMNAR
PIM-STD-MIB | pimStarGTable | pimStarGUpstreamJoinState | Whether the local router should join the RP tree for the group. This corresponds to the state of the upstream (*,G) state machine in the PIM-SM specification. | 1.3.6.1.2.1.157.1.4.1.9 | INTEGER{notJoined(1),joined(2)} | read-only | This object is implemented as defined in the corresponding MIB files. | COLUMNAR
PIM-STD-MIB | pimStarGTable | pimStarGUpstreamJoinTimer | The time remaining before the local router next sends a periodic (*,G) Join message on pimStarGRPFIfIndex. This timer is called the (*,G) Upstream Join Timer in the PIM-SM specification. This object is zero if the timer is not running. | 1.3.6.1.2.1.157.1.4.1.10 | TimeTicks | read-only | This object is implemented as defined in the corresponding MIB files. | COLUMNAR
PIM-STD-MIB | pimStarGTable | pimStarGUpstreamNeighborType | The primary address type of the upstream neighbor, or unknown(0) if the upstream neighbor address is unknown or is not a PIM neighbor. | 1.3.6.1.2.1.157.1.4.1.11 | INTEGER{unknown(0),ipv4(1),ipv6(2),ipv4z(3),ipv6z(4),dns(16)} | read-only | This object is implemented as defined in the corresponding MIB files. | COLUMNAR
PIM-STD-MIB | pimStarGTable | pimStarGUpstreamNeighbor | The primary address of the neighbor on pimStarGRPFIfIndex that the local router is sending periodic (*,G) Join messages to. The InetAddressType is given by the pimStarGUpstreamNeighborType object. This address is called RPF'(*,G) in the PIM-SM specification. | 1.3.6.1.2.1.157.1.4.1.12 | OCTET STRING{(0,0),(4,4),(8,8),(16,16),(20,20)} | read-only | This object is implemented as defined in the corresponding MIB files. | COLUMNAR
PIM-STD-MIB | pimStarGTable | pimStarGRPFIfIndex | The value of ifIndex for the Reverse Path Forwarding (RPF) interface towards the RP, or zero if the RPF interface is unknown. | 1.3.6.1.2.1.157.1.4.1.13 | Integer32{(0,2147483647)} | read-only | This object is implemented as defined in the corresponding MIB files. | COLUMNAR
PIM-STD-MIB | pimStarGTable | pimStarGRPFNextHopType | The address type of the RPF next hop towards the RP, or unknown(0) if the RPF next hop is unknown. | 1.3.6.1.2.1.157.1.4.1.14 | INTEGER{unknown(0),ipv4(1),ipv6(2),ipv4z(3),ipv6z(4),dns(16)} | read-only | This object is implemented as defined in the corresponding MIB files. | COLUMNAR
PIM-STD-MIB | pimStarGTable | pimStarGRPFNextHop | The address of the RPF next hop towards the RP. The InetAddressType is given by the pimStarGRPFNextHopType object. This address is called MRIB.next_hop(RP(G)) in the PIM-SM specification. | 1.3.6.1.2.1.157.1.4.1.15 | OCTET STRING{(0,0),(4,4),(8,8),(16,16),(20,20)} | read-only | This object is implemented as defined in the corresponding MIB files. | COLUMNAR
PIM-STD-MIB | pimStarGTable | pimStarGRPFRouteProtocol | The routing mechanism via which the route used to find the RPF interface towards the RP was learned. | 1.3.6.1.2.1.157.1.4.1.16 | INTEGER{other(1),local(2),netmgmt(3),icmp(4),egp(5),ggp(6),hello(7),rip(8),isIs(9),esIs(10),ciscoIgrp(11),bbnSpfIgp(12),ospf(13),bgp(14),idpr(15),ciscoEigrp(16),dvmrp(17)} | read-only | This object is implemented as defined in the corresponding MIB files. | COLUMNAR
PIM-STD-MIB | pimStarGTable | pimStarGRPFRouteAddress | The IP address that, when combined with the corresponding value of pimStarGRPFRoutePrefixLength, identifies the route used to find the RPF interface towards the RP. The InetAddressType is given by the pimStarGRPFNextHopType object. This address object is only significant up to pimStarGRPFRoutePrefixLength bits. The remainder of the address bits are zero. | 1.3.6.1.2.1.157.1.4.1.17 | OCTET STRING{(0,0),(4,4),(8,8),(16,16),(20,20)} | read-only | This object is implemented as defined in the corresponding MIB files. | COLUMNAR
PIM-STD-MIB | pimStarGTable | pimStarGRPFRoutePrefixLength | The prefix length that, when combined with the corresponding value of pimStarGRPFRouteAddress, identifies the route used to find the RPF interface towards the RP. The InetAddressType is given by the pimStarGRPFNextHopType object. | 1.3.6.1.2.1.157.1.4.1.18 | Unsigned32{(0,2040)} | read-only | This object is implemented as defined in the corresponding MIB files. | COLUMNAR
PIM-STD-MIB | pimStarGTable | pimStarGRPFRouteMetricPref | The metric preference of the route used to find the RPF interface towards the RP. | 1.3.6.1.2.1.157.1.4.1.19 | Unsigned32{(0,2147483647)} | read-only | This object is implemented as defined in the corresponding MIB files. | COLUMNAR
PIM-STD-MIB | pimStarGTable | pimStarGRPFRouteMetric | The routing metric of the route used to find the RPF interface towards the RP. | 1.3.6.1.2.1.157.1.4.1.20 | Unsigned32 | read-only | This object is implemented as defined in the corresponding MIB files. | COLUMNAR
PIM-STD-MIB | pimStarGITable |  | The (conceptual) table listing the interface-specific (*,G) state that PIM has. The indexes of the table are pimStarGAddressType, pimStarGGrpAddress, pimStarGIIfIndex. Creation Restriction No entry can be created in this table. Modification Restriction The entries in this table cannot be modified. Deletion Restriction The entries in this table cannot be deleted. Access Restriction The entries in this table can be read without restriction.
PIM-STD-MIB | pimStarGITable | pimStarGIIfIndex | The ifIndex of the interface that this entry corresponds to. | 1.3.6.1.2.1.157.1.5.1.1 | INTEGER | not-accessible | This object is implemented as defined in the corresponding MIB files. | COLUMNAR
PIM-STD-MIB | pimStarGITable | pimStarGILocalMembership | Whether the local router has (*,G) local membership on this interface (resulting from a mechanism such as IGMP or MLD). This corresponds to local_receiver_include(*,G,I) in the PIM-SM specification. | 1.3.6.1.2.1.157.1.5.1.3 | INTEGER{true(1),false(2)} | read-only | This object is implemented as defined in the corresponding MIB files. | COLUMNAR
PIM-STD-MIB | pimStarGITable | pimStarGIJoinPruneState | The state resulting from (*,G) Join/Prune messages received on this interface. This corresponds to the state of the downstream per-interface (*,G) state machine in the PIM-SM specification. | 1.3.6.1.2.1.157.1.5.1.4 | INTEGER{noInfo(1),join(2),prunePending(3)} | read-only | This object is implemented as defined in the corresponding MIB files. | COLUMNAR
PIM-STD-MIB | pimStarGITable | pimStarGIPrunePendingTimer | The time remaining before the local router acts on a (*,G) Prune message received on this interface, during which the router is waiting to see whether another downstream router will override the Prune message. This timer is called the (*,G) Prune-Pending Timer in the PIM-SM specification. This object is zero if the timer is not running. | 1.3.6.1.2.1.157.1.5.1.5 | TimeTicks | read-only | This object is implemented as defined in the corresponding MIB files. | COLUMNAR
PIM-STD-MIB | pimStarGITable | pimStarGIJoinExpiryTimer | The time remaining before (*,G) Join state for this interface expires. This timer is called the (*,G) Join Expiry Timer in the PIM-SM specification. This object is zero if the timer is not running. A value of 'FFFFFFFF'h indicates an infinite expiry time. | 1.3.6.1.2.1.157.1.5.1.6 | TimeTicks | read-only | This object is implemented as defined in the corresponding MIB files. | COLUMNAR
PIM-STD-MIB | pimStarGITable | pimStarGIAssertState | The (*,G) Assert state for this interface. This corresponds to the state of the per-interface (*,G) Assert state machine in the PIM-SM specification. If pimStarGPimMode is 'bidir', this object must be 'noInfo'. | 1.3.6.1.2.1.157.1.5.1.7 | INTEGER{noInfo(1),iAmAssertWinner(2),iAmAssertLoser(3)} | read-only | This object is implemented as defined in the corresponding MIB files. | COLUMNAR
PIM-STD-MIB | pimStarGITable | pimStarGIAssertTimer | If pimStarGIAssertState is 'iAmAssertWinner', this is the time remaining before the local router next sends a (*,G) Assert message on this interface. If pimStarGIAssertState is 'iAmAssertLoser', this is the time remaining before the (*,G) Assert state expires. If pimStarGIAssertState is 'noInfo', this is zero. This timer is called the (*,G) Assert Timer in the PIM-SM specification. | 1.3.6.1.2.1.157.1.5.1.8 | TimeTicks | read-only | This object is implemented as defined in the corresponding MIB files. | COLUMNAR
PIM-STD-MIB | pimStarGITable | pimStarGIAssertWinnerAddressType | If pimStarGIAssertState is 'iAmAssertLoser', this is the address type of the assert winner; otherwise, this object is unknown(0). | 1.3.6.1.2.1.157.1.5.1.9 | INTEGER{unknown(0),ipv4(1),ipv6(2),ipv4z(3),ipv6z(4),dns(16)} | read-only | This object is implemented as defined in the corresponding MIB files. | COLUMNAR
PIM-STD-MIB | pimStarGITable | pimStarGIAssertWinnerAddress | If pimStarGIAssertState is 'iAmAssertLoser', this is the address of the assert winner. The InetAddressType is given by the pimStarGIAssertWinnerAddressType object. | 1.3.6.1.2.1.157.1.5.1.10 | OCTET STRING{(0,0),(4,4),(8,8),(16,16),(20,20)} | read-only | This object is implemented as defined in the corresponding MIB files. | COLUMNAR
PIM-STD-MIB | pimStarGITable | pimStarGIAssertWinnerMetricPref | If pimStarGIAssertState is 'iAmAssertLoser', this is the metric preference of the route to the RP advertised by the assert winner; otherwise, this object is zero. | 1.3.6.1.2.1.157.1.5.1.11 | Unsigned32{(0,2147483647)} | read-only | This object is implemented as defined in the corresponding MIB files. | COLUMNAR
PIM-STD-MIB | pimStarGITable | pimStarGIAssertWinnerMetric | If pimStarGIAssertState is 'iAmAssertLoser', this is the routing metric of the route to the RP advertised by the assert winner; otherwise, this object is zero. | 1.3.6.1.2.1.157.1.5.1.12 | Unsigned32 | read-only | This object is implemented as defined in the corresponding MIB files. | COLUMNAR
PIM-STD-MIB | pimSGTable |  | The (conceptual) table listing the non-interface specific (S,G) state that PIM has. The indexes of the table are pimSGAddressType, pimSGGrpAddress, pimSGSrcAddress. Creation Restriction No entry can be created in this table. Modification Restriction The entries in this table cannot be modified. Deletion Restriction The entries in this table cannot be deleted. Access Restriction The entries in this table can be read without restriction.
PIM-STD-MIB | pimSGTable | pimSGAddressType | The address type of the source and multicast group for this entry. | 1.3.6.1.2.1.157.1.6.1.1 | INTEGER{unknown(0),ipv4(1),ipv6(2),ipv4z(3),ipv6z(4),dns(16)} | not-accessible | This object is implemented as defined in the corresponding MIB files. | COLUMNAR
PIM-STD-MIB | pimSGTable | pimSGGrpAddress | The multicast group address for this entry. The InetAddressType is given by the pimSGAddressType object. | 1.3.6.1.2.1.157.1.6.1.2 | OCTET STRING{(4,4),(8,8),(16,16),(20,20)} | not-accessible | This object is implemented as defined in the corresponding MIB files. | COLUMNAR
PIM-STD-MIB | pimSGTable | pimSGSrcAddress | The source address for this entry. The InetAddressType is given by the pimSGAddressType object. | 1.3.6.1.2.1.157.1.6.1.3 | OCTET STRING{(4,4),(8,8),(16,16),(20,20)} | not-accessible | This object is implemented as defined in the corresponding MIB files. | COLUMNAR
PIM-STD-MIB | pimSGTable | pimSGUpTime | The time since this entry was created by the local router. | 1.3.6.1.2.1.157.1.6.1.4 | TimeTicks | read-only | This object is implemented as defined in the corresponding MIB files. | COLUMNAR
PIM-STD-MIB | pimSGTable | pimSGPimMode | Whether pimSGGrpAddress is an SSM (Source Specific Multicast, used with PIM-SM) or ASM (Any Source Multicast, used with PIM-SM) group. | 1.3.6.1.2.1.157.1.6.1.5 | INTEGER{ssm(2),asm(3)} | read-only | This object is implemented as defined in the corresponding MIB files. | COLUMNAR
PIM-STD-MIB | pimSGTable | pimSGUpstreamJoinState | Whether the local router should join the shortest-path tree for the source and group represented by this entry. This corresponds to the state of the upstream (S,G) state machine in the PIM-SM specification. | 1.3.6.1.2.1.157.1.6.1.6 | INTEGER{notJoined(1),joined(2)} | read-only | This object is implemented as defined in the corresponding MIB files. | COLUMNAR
PIM-STD-MIB | pimSGTable | pimSGUpstreamJoinTimer | The time remaining before the local router next sends a periodic (S,G) Join message on pimSGRPFIfIndex. This timer is called the (S,G) Upstream Join Timer in the PIM-SM specification. This object is zero if the timer is not running. | 1.3.6.1.2.1.157.1.6.1.7 | TimeTicks | read-only | This object is implemented as defined in the corresponding MIB files. | COLUMNAR
PIM-STD-MIB | pimSGTable | pimSGUpstreamNeighbor | The primary address of the neighbor on pimSGRPFIfIndex that the local router is sending periodic (S,G) Join messages to. This is zero if the RPF next hop is unknown or is not a PIM neighbor. The InetAddressType is given by the pimSGAddressType object. This address is called RPF'(S,G) in the PIM-SM specification. | 1.3.6.1.2.1.157.1.6.1.8 | OCTET STRING{(4,4),(8,8),(16,16),(20,20)} | read-only | This object is implemented as defined in the corresponding MIB files. | COLUMNAR
PIM-STD-MIB | pimSGTable | pimSGRPFIfIndex | The value of ifIndex for the RPF interface towards the source, or zero if the RPF interface is unknown. | 1.3.6.1.2.1.157.1.6.1.9 | Integer32{(0,2147483647)} | read-only | This object is implemented as defined in the corresponding MIB files. | COLUMNAR
PIM-STD-MIB | pimSGTable | pimSGRPFNextHopType | The address type of the RPF next hop towards the source, or unknown(0) if the RPF next hop is unknown. | 1.3.6.1.2.1.157.1.6.1.10 | INTEGER{unknown(0),ipv4(1),ipv6(2),ipv4z(3),ipv6z(4),dns(16)} | read-only | This object is implemented as defined in the corresponding MIB files. | COLUMNAR
PIM-STD-MIB | pimSGTable | pimSGRPFNextHop | The address of the RPF next hop towards the source. The InetAddressType is given by the pimSGRPFNextHopType. This address is called MRIB.next_hop(S) in the PIM-SM specification. | 1.3.6.1.2.1.157.1.6.1.11 | OCTET STRING{(0,0),(4,4),(8,8),(16,16),(20,20)} | read-only | This object is implemented as defined in the corresponding MIB files. | COLUMNAR
PIM-STD-MIB | pimSGTable | pimSGRPFRouteProtocol | The routing mechanism via which the route used to find the RPF interface towards the source was learned. | 1.3.6.1.2.1.157.1.6.1.12 | INTEGER{other(1),local(2),netmgmt(3),icmp(4),egp(5),ggp(6),hello(7),rip(8),isIs(9),esIs(10),ciscoIgrp(11),bbnSpfIgp(12),ospf(13),bgp(14),idpr(15),ciscoEigrp(16),dvmrp(17)} | read-only | This object is implemented as defined in the corresponding MIB files. | COLUMNAR
PIM-STD-MIB | pimSGTable | pimSGRPFRouteAddress | The IP address that, when combined with the corresponding value of pimSGRPFRoutePrefixLength, identifies the route used to find the RPF interface towards the source. The InetAddressType is given by the pimSGRPFNextHopType object. This address object is only significant up to pimSGRPFRoutePrefixLength bits. The remainder of the address bits are zero. | 1.3.6.1.2.1.157.1.6.1.13 | OCTET STRING{(0,0),(4,4),(8,8),(16,16),(20,20)} | read-only | This object is implemented as defined in the corresponding MIB files. | COLUMNAR
PIM-STD-MIB | pimSGTable | pimSGRPFRoutePrefixLength | The prefix length that, when combined with the corresponding value of pimSGRPFRouteAddress, identifies the route used to find the RPF interface towards the source. The InetAddressType is given by the pimSGRPFNextHopType object. | 1.3.6.1.2.1.157.1.6.1.14 | Unsigned32{(0,2040)} | read-only | This object is implemented as defined in the corresponding MIB files. | COLUMNAR
PIM-STD-MIB | pimSGTable | pimSGRPFRouteMetricPref | The metric preference of the route used to find the RPF interface towards the source. | 1.3.6.1.2.1.157.1.6.1.15 | Unsigned32{(0,2147483647)} | read-only | This object is implemented as defined in the corresponding MIB files. | COLUMNAR
PIM-STD-MIB | pimSGTable | pimSGRPFRouteMetric | The routing metric of the route used to find the RPF interface towards the source. | 1.3.6.1.2.1.157.1.6.1.16 | Unsigned32 | read-only | This object is implemented as defined in the corresponding MIB files. | COLUMNAR
PIM-STD-MIB | pimSGTable | pimSGSPTBit | Whether the SPT bit is set; and therefore whether forwarding is taking place on the shortest-path tree. | 1.3.6.1.2.1.157.1.6.1.17 | INTEGER{true(1),false(2)} | read-only | This object is implemented as defined in the corresponding MIB files. | COLUMNAR
PIM-STD-MIB | pimSGTable | pimSGDRRegisterState | Whether the local router should encapsulate (S,G) data packets in Register messages and send them to the RP. This corresponds to the state of the per-(S,G) Register state machine in the PIM-SM specification. This object is always 'noInfo' unless pimSGPimMode is 'asm'. | 1.3.6.1.2.1.157.1.6.1.19 | INTEGER{noInfo(1),join(2),joinPending(3),prune(4)} | read-only | This object is implemented as defined in the corresponding MIB files. | COLUMNAR
PIM-STD-MIB | pimSGTable | pimSGDRRegisterStopTimer | If pimSGDRRegisterState is 'prune', this is the time remaining before the local router sends a Null-Register message to the RP. If pimSGDRRegisterState is 'joinPending', this is the time remaining before the local router resumes encapsulating data packets and sending them to the RP. Otherwise, this is zero. This timer is called the Register-Stop Timer in the PIM-SM specification. | 1.3.6.1.2.1.157.1.6.1.20 | TimeTicks | read-only | This object is implemented as defined in the corresponding MIB files. | COLUMNAR
PIM-STD-MIB | pimSGITable |  | The (conceptual) table listing the interface-specific (S,G) state that PIM has. The indexes of the table are pimSGAddressType, pimSGGrpAddress, pimSGSrcAddress, pimSGIIfIndex. Creation Restriction No entry can be created in this table. Modification Restriction The entries in this table cannot be modified. Deletion Restriction The entries in this table cannot be deleted. Access Restriction The entries in this table can be read without restriction.
PIM-STD-MIB | pimSGITable | pimSGIIfIndex | The ifIndex of the interface that this entry corresponds to. | 1.3.6.1.2.1.157.1.7.1.1 | INTEGER | not-accessible | This object is implemented as defined in the corresponding MIB files. | COLUMNAR
PIM-STD-MIB | pimSGITable | pimSGILocalMembership | Whether the local router has (S,G) local membership on this interface (resulting from a mechanism such as IGMP or MLD). This corresponds to local_receiver_include(S,G,I) in the PIM-SM specification. | 1.3.6.1.2.1.157.1.7.1.3 | INTEGER{true(1),false(2)} | read-only | This object is implemented as defined in the corresponding MIB files. | COLUMNAR
PIM-STD-MIB | pimSGITable | pimSGIJoinPruneState | The state resulting from (S,G) Join/Prune messages received on this interface. This corresponds to the state of the downstream per-interface (S,G) state machine in the PIM-SM and PIM-DM specification. | 1.3.6.1.2.1.157.1.7.1.4 | INTEGER{noInfo(1),join(2),prunePending(3)} | read-only | This object is implemented as defined in the corresponding MIB files. | COLUMNAR
PIM-STD-MIB | pimSGITable | pimSGIPrunePendingTimer | The time remaining before the local router acts on an (S,G) Prune message received on this interface, during which the router is waiting to see whether another downstream router will override the Prune message. This timer is called the (S,G) Prune-Pending Timer in the PIM-SM specification. This object is zero if the timer is not running. | 1.3.6.1.2.1.157.1.7.1.5 | TimeTicks | read-only | This object is implemented as defined in the corresponding MIB files. | COLUMNAR
PIM-STD-MIB | pimSGITable | pimSGIJoinExpiryTimer | The time remaining before (S,G) Join state for this interface expires. This timer is called the (S,G) Join Expiry Timer in the PIM-SM specification. This object is zero if the timer is not running. A value of 'FFFFFFFF'h indicates an infinite expiry time. This timer is called the (S,G) Prune Timer in the PIM-DM specification. | 1.3.6.1.2.1.157.1.7.1.6 | TimeTicks | read-only | This object is implemented as defined in the corresponding MIB files. | COLUMNAR
PIM-STD-MIB | pimSGITable | pimSGIAssertState | The (S,G) Assert state for this interface. This corresponds to the state of the per-interface (S,G) Assert state machine in the PIM-SM specification. | 1.3.6.1.2.1.157.1.7.1.7 | INTEGER{noInfo(1),iAmAssertWinner(2),iAmAssertLoser(3)} | read-only | This object is implemented as defined in the corresponding MIB files. | COLUMNAR
PIM-STD-MIB | pimSGITable | pimSGIAssertTimer | If pimSGIAssertState is 'iAmAssertWinner', this is the time remaining before the local router next sends a (S,G) Assert message on this interface. If pimSGIAssertState is 'iAmAssertLoser', this is the time remaining before the (S,G) Assert state expires. If pimSGIAssertState is 'noInfo', this is zero. This timer is called the (S,G) Assert Timer in the PIM-SM specification. | 1.3.6.1.2.1.157.1.7.1.8 | TimeTicks | read-only | This object is implemented as defined in the corresponding MIB files. | COLUMNAR
PIM-STD-MIB | pimSGITable | pimSGIAssertWinnerAddressType | If pimSGIAssertState is 'iAmAssertLoser', this is the address type of the assert winner; otherwise, this object is unknown(0). | 1.3.6.1.2.1.157.1.7.1.9 | INTEGER{unknown(0),ipv4(1),ipv6(2),ipv4z(3),ipv6z(4),dns(16)} | read-only | This object is implemented as defined in the corresponding MIB files. | COLUMNAR
PIM-STD-MIB | pimSGITable | pimSGIAssertWinnerAddress | If pimSGIAssertState is 'iAmAssertLoser', this is the address of the assert winner. The InetAddressType is given by the pimSGIAssertWinnerAddressType object. | 1.3.6.1.2.1.157.1.7.1.10 | OCTET STRING{(0,0),(4,4),(8,8),(16,16),(20,20)} | read-only | This object is implemented as defined in the corresponding MIB files. | COLUMNAR
PIM-STD-MIB | pimSGITable | pimSGIAssertWinnerMetricPref | If pimSGIAssertState is 'iAmAssertLoser', this is the metric preference of the route to the source advertised by the assert winner; otherwise, this object is zero. | 1.3.6.1.2.1.157.1.7.1.11 | Unsigned32{(0,2147483647)} | read-only | This object is implemented as defined in the corresponding MIB files. | COLUMNAR
PIM-STD-MIB | pimSGITable | pimSGIAssertWinnerMetric | If pimSGIAssertState is 'iAmAssertLoser', this is the routing metric of the route to the source advertised by the assert winner; otherwise, this object is zero. | 1.3.6.1.2.1.157.1.7.1.12 | Unsigned32 | read-only | This object is implemented as defined in the corresponding MIB files. | COLUMNAR
PIM-STD-MIB | pimSGRptTable |  | The (conceptual) table listing the non-interface specific (S,G,rpt) state that PIM has. The indexes of the table are pimStarGAddressType, pimStarGGrpAddress, pimSGRptSrcAddress. Creation Restriction No entry can be created in this table. Modification Restriction The entries in this table cannot be modified. Deletion Restriction The entries in this table cannot be deleted. Access Restriction The entries in this table can be read without restriction.
PIM-STD-MIB | pimSGRptTable | pimSGRptSrcAddress | The source address for this entry. The InetAddressType is given by the pimStarGAddressType object. | 1.3.6.1.2.1.157.1.8.1.1 | OCTET STRING{(4,4),(8,8),(16,16),(20,20)} | not-accessible | This object is implemented as defined in the corresponding MIB files. | COLUMNAR
PIM-STD-MIB | pimSGRptTable | pimSGRptUpTime | The time since this entry was created by the local router. | 1.3.6.1.2.1.157.1.8.1.2 | TimeTicks | read-only | This object is implemented as defined in the corresponding MIB files. | COLUMNAR
PIM-STD-MIB | pimSGRptTable | pimSGRptUpstreamPruneState | Whether the local router should prune the source off the RP tree. This corresponds to the state of the upstream (S,G,rpt) state machine for triggered messages in the PIM-SM specification. | 1.3.6.1.2.1.157.1.8.1.3 | INTEGER{rptNotJoined(1),pruned(2),notPruned(3)} | read-only | This object is implemented as defined in the corresponding MIB files. | COLUMNAR
PIM-STD-MIB | pimSGRptTable | pimSGRptUpstreamOverrideTimer | The time remaining before the local router sends a triggered (S,G,rpt) Join message on pimStarGRPFIfIndex. This timer is called the (S,G,rpt) Upstream Override Timer in the PIM-SM specification. This object is zero if the timer is not running. | 1.3.6.1.2.1.157.1.8.1.4 | TimeTicks | read-only | This object is implemented as defined in the corresponding MIB files. | COLUMNAR
PIM-STD-MIB | pimSGRptITable |  | The (conceptual) table listing the interface-specific (S,G,rpt) state that PIM has. The indexes of the table are pimStarGAddressType, pimStarGGrpAddress, pimSGRptSrcAddress, pimSGRptIIfIndex. Creation Restriction No entry can be created in this table. Modification Restriction The entries in this table cannot be modified. Deletion Restriction The entries in this table cannot be deleted. Access Restriction The entries in this table can be read without restriction.
PIM-STD-MIB | pimSGRptITable | pimSGRptIIfIndex | The ifIndex of the interface that this entry corresponds to. | 1.3.6.1.2.1.157.1.9.1.1 | INTEGER | not-accessible | This object is implemented as defined in the corresponding MIB files. | COLUMNAR
PIM-STD-MIB | pimSGRptITable | pimSGRptIJoinPruneState | The state resulting from (S,G,rpt) Join/Prune messages received on this interface. This corresponds to the state of the downstream per-interface (S,G,rpt) state machine in the PIM-SM specification. | 1.3.6.1.2.1.157.1.9.1.4 | INTEGER{noInfo(1),prune(2),prunePending(3)} | read-only | This object is implemented as defined in the corresponding MIB files. | COLUMNAR
PIM-STD-MIB | pimSGRptITable | pimSGRptIPrunePendingTimer | The time remaining before the local router starts pruning this source off the RP tree. This timer is called the (S,G,rpt) Prune-Pending Timer in the PIM-SM specification. This object is zero if the timer is not running. | 1.3.6.1.2.1.157.1.9.1.5 | TimeTicks | read-only | This object is implemented as defined in the corresponding MIB files. | COLUMNAR
PIM-STD-MIB | pimSGRptITable | pimSGRptIPruneExpiryTimer | The time remaining before (S,G,rpt) Prune state for this interface expires. This timer is called the (S,G,rpt) Prune Expiry Timer in the PIM-SM specification. This object is zero if the timer is not running. A value of 'FFFFFFFF'h indicates an infinite expiry time. | 1.3.6.1.2.1.157.1.9.1.6 | TimeTicks | read-only | This object is implemented as defined in the corresponding MIB files. | COLUMNAR
PIM-STD-MIB | pimAnycastRPSetTable |  | This table is used to manage Anycast-RP via PIM Register messages, as opposed to via other protocols such as MSDP (Multicast Source Discovery Protocol). Entries must be configured in this table if and only if the local router is a member of one or more Anycast-RP sets, that is, one or more Anycast-RP addresses are assigned to the local router. Note that if using static RP configuration, this is in addition to, not instead of, the pimStaticRPTable entries that must be configured for the Anycast-RPs. The set of rows with the same values of both pimAnycastRPSetAddressType and pimAnycastRPSetAnycastAddress corresponds to the Anycast-RP set for that Anycast-RP address. When an Anycast-RP set configuration is active, one entry per pimAnycastRPSetAnycastAddress corresponds to the local router. The local router is identified by the pimAnycastRpSetLocalRouter object. That entry determines the source address used by the local router when forwarding PIM Register messages within the Anycast-RP set. The indexes of the table are pimAnycastRPSetAddressType, pimAnycastRPSetAnycastAddress, pimAnycastRPSetRouterAddress. Creation Restriction No entry can be created in this table. Modification Restriction The entries in this table cannot be modified. Deletion Restriction The entries in this table cannot be deleted. Access Restriction The entries in this table can be read without restriction.
PIM-STD-MIB | pimAnycastRPSetTable | pimAnycastRPSetAddressType | The address type of the Anycast-RP address and router address. | 1.3.6.1.2.1.157.1.12.1.1 | INTEGER{unknown(0),ipv4(1),ipv6(2),ipv4z(3),ipv6z(4),dns(16)} | not-accessible | This object is implemented as defined in the corresponding MIB files. | COLUMNAR
PIM-STD-MIB | pimAnycastRPSetTable | pimAnycastRPSetAnycastAddress | The Anycast-RP address. The InetAddressType is given by the pimAnycastRPSetAddressType object. | 1.3.6.1.2.1.157.1.12.1.2 | OCTET STRING{(4,4),(8,8),(16,16),(20,20)} | not-accessible | This object is implemented as defined in the corresponding MIB files. | COLUMNAR
PIM-STD-MIB | pimAnycastRPSetTable | pimAnycastRPSetRouterAddress | The address of a router that is a member of the Anycast-RP set. The InetAddressType is given by the pimAnycastRPSetAddressType object. This address differs from pimAnycastRPSetAnycastAddress. Equal values for these two addresses in a single entry are not permitted. That would cause a Register loop. | 1.3.6.1.2.1.157.1.12.1.3 | OCTET STRING{(4,4),(8,8),(16,16),(20,20)} | not-accessible | This object is implemented as defined in the corresponding MIB files. | COLUMNAR
PIM-STD-MIB | pimAnycastRPSetTable | pimAnycastRPSetLocalRouter | Whether this entry corresponds to the local router. | 1.3.6.1.2.1.157.1.12.1.4 | INTEGER{true(1),false(2)} | read-only | This object is implemented as defined in the corresponding MIB files. | COLUMNAR
PIM-STD-MIB | pimAnycastRPSetTable | pimAnycastRPSetRowStatus | The status of this row, by which rows in this table can be created and destroyed. This status object can be set to active(1) without setting any other columnar objects in this entry. All writable objects in this entry can be modified when the status of this entry is active(1). | 1.3.6.1.2.1.157.1.12.1.5 | INTEGER{active(1),notInService(2),notReady(3),createAndGo(4),createAndWait(5),destroy(6)} | read-create | The actually supported access is read-only. Currently, the Set operation is not supported | COLUMNAR
PIM-STD-MIB | pimAnycastRPSetTable | pimAnycastRPSetStorageType | The storage type for this row. Rows having the value 'permanent' need not allow write-access to any columnar objects in the row. | 1.3.6.1.2.1.157.1.12.1.6 | INTEGER{other(1),volatile(2),nonVolatile(3),permanent(4),readOnly(5)} | read-create | The actually supported access is read-only. Currently, the Set operation is not supported | COLUMNAR
PIM-STD-MIB | pimGroupMappingTable |  | The (conceptual) table listing mappings from multicast group prefixes to the PIM mode and RP address to use for groups within that group prefix. Rows in this table are created for a variety of reasons, indicated by the value of the pimGroupMappingOrigin object. - Rows with a pimGroupMappingOrigin value of 'fixed' are created automatically by the router at startup, to correspond to the well-defined prefixes of link-local and unroutable group addresses. These rows are never destroyed. - Rows with a pimGroupMappingOrigin value of 'embedded' are created by the router to correspond to group prefixes that are to be treated as being in Embedded-RP format. - Rows with a pimGroupMappingOrigin value of 'configRp' are created and destroyed as a result of rows in the pimStaticRPTable being created and destroyed. - Rows with a pimGroupMappingOrigin value of 'configSsm' are created and destroyed as a result of configuration of SSM address ranges to the local router. - Rows with a pimGroupMappingOrigin value of 'bsr' are created as a result of running the PIM Bootstrap Router (BSR) mechanism. If the local router is not the elected BSR, these rows are created to correspond to group prefixes in the PIM Bootstrap messages received from the elected BSR. If the local router is the elected BSR, these rows are created to correspond to group prefixes in the PIM Bootstrap messages that the local router sends. In either case, these rows are destroyed when the group prefixes are timed out by the BSR mechanism. - Rows with a pimGroupMappingOrigin value of 'other' are created and destroyed according to some other mechanism not specified here. Given the collection of rows in this table at any point in time, the PIM mode and RP address to use for a particular group is determined using the following algorithm. 1. From the set of all rows, the subset whose group prefix contains the group in question are selected. 2. If there are no such rows, then the group mapping is undefined. 3. If there are multiple selected rows, and a subset is defined by pimStaticRPTable (pimGroupMappingOrigin value of 'configRp') with pimStaticRPOverrideDynamic set to TRUE, then this subset is selected. 4. From the selected subset of rows, the subset that have the greatest value of pimGroupMappingGrpPrefixLength are selected. 5. If there are still multiple selected rows, the subset that has the highest precedence (the lowest numerical value for pimGroupMappingPrecedence) is selected. 6. If there are still multiple selected rows, the row selected is implementation dependent; the implementation might or might not apply the PIM hash function to select the row. 7. The group mode to use is given by the value of pimGroupMappingPimMode from the single selected row; the RP to use is given by the value of pimGroupMappingRPAddress, unless pimGroupMappingOrigin is 'embedded', in which case, the RP is extracted from the group address in question. The indexes of the table are pimGroupMappingOrigin, pimGroupMappingAddressType, pimGroupMappingGrpAddress, pimGroupMappingGrpPrefixLength, pimGroupMappingRPAddressType, pimGroupMappingRPAddress. Creation Restriction No entry can be created in this table. Modification Restriction The entries in this table cannot be modified. Deletion Restriction The entries in this table cannot be deleted. Access Restriction The entries in this table can be read without restriction.
PIM-STD-MIB | pimGroupMappingTable | pimGroupMappingOrigin | The mechanism by which this group mapping was learned. | 1.3.6.1.2.1.157.1.13.1.1 | INTEGER{fixed(1),configRp(2),configSsm(3),bsr(4),autoRP(5),embedded(6),other(7)} | not-accessible | The actually supported value range is bsr(4);autoRP(5). | COLUMNAR
PIM-STD-MIB | pimGroupMappingTable | pimGroupMappingAddressType | The address type of the IP multicast group prefix. | 1.3.6.1.2.1.157.1.13.1.2 | INTEGER{unknown(0),ipv4(1),ipv6(2),ipv4z(3),ipv6z(4),dns(16)} | not-accessible | This object is implemented as defined in the corresponding MIB files. | COLUMNAR
PIM-STD-MIB | pimGroupMappingTable | pimGroupMappingGrpAddress | The IP multicast group address that, when combined with pimGroupMappingGrpPrefixLength, gives the group prefix for this mapping. The InetAddressType is given by the pimGroupMappingAddressType object. This address object is only significant up to pimGroupMappingGrpPrefixLength bits. The remainder of the address bits are zero. This is especially important for this index field, which is part of the index of this entry. Any non-zero bits would signify an entirely different entry. | 1.3.6.1.2.1.157.1.13.1.3 | OCTET STRING{(4,4),(8,8),(16,16),(20,20)} | not-accessible | This object is implemented as defined in the corresponding MIB files. | COLUMNAR
PIM-STD-MIB | pimGroupMappingTable | pimGroupMappingGrpPrefixLength | The multicast group prefix length that, when combined with pimGroupMappingGrpAddress, gives the group prefix for this mapping. The InetAddressType is given by the pimGroupMappingAddressType object. If pimGroupMappingAddressType is 'ipv4' or 'ipv4z', this object must be in the range 4..32. If pimGroupMappingAddressType is 'ipv6' or 'ipv6z', this object must be in the range 8..128. | 1.3.6.1.2.1.157.1.13.1.4 | Unsigned32{(4,128)} | not-accessible | This object is implemented as defined in the corresponding MIB files. | COLUMNAR
PIM-STD-MIB | pimGroupMappingTable | pimGroupMappingRPAddressType | The address type of the RP to be used for groups within this group prefix, or unknown(0) if no RP is to be used or if the RP address is unknown. This object must be unknown(0) if pimGroupMappingPimMode is ssm(2), or if pimGroupMappingOrigin is embedded(6). | 1.3.6.1.2.1.157.1.13.1.5 | INTEGER{unknown(0),ipv4(1),ipv6(2),ipv4z(3),ipv6z(4),dns(16)} | not-accessible | This object is implemented as defined in the corresponding MIB files. | COLUMNAR
PIM-STD-MIB | pimGroupMappingTable | pimGroupMappingRPAddress | The IP address of the RP to be used for groups within this group prefix. The InetAddressType is given by the pimGroupMappingRPAddressType object. | 1.3.6.1.2.1.157.1.13.1.6 | OCTET STRING{(0,0),(4,4),(8,8),(16,16),(20,20)} | not-accessible | This object is implemented as defined in the corresponding MIB files. | COLUMNAR
PIM-STD-MIB | pimGroupMappingTable | pimGroupMappingPimMode | The PIM mode to be used for groups in this group prefix. | 1.3.6.1.2.1.157.1.13.1.7 | INTEGER{none(1),ssm(2),asm(3),bidir(4),dm(5),other(6)} | read-only | The actually supported value range is ASM(3). Currently, only ASM is supported. | COLUMNAR
PIM-STD-MIB | pimGroupMappingTable | pimGroupMappingPrecedence | The precedence of this row, used in the algorithm that determines which row applies to a given group address (described above). Numerically higher values for this object indicate lower precedences, with the value zero denoting the highest precedence. The absolute values of this object have a significance only on the local router and do not need to be coordinated with other routers. | 1.3.6.1.2.1.157.1.13.1.8 | Unsigned32 | read-only | The actually supported value range is bsr(2);OTHER(4). Auto-RP is 1, BSR-RP is 2. | COLUMNAR
PIM-STD-MIB |  | pimNeighborLoss | A pimNeighborLoss notification signifies the loss of an adjacency with a neighbor. This notification should be generated when the neighbor timer expires, and the router has no other neighbors on the same interface with the same IP version and a lower IP address than itself. This notification is generated whenever the counter pimNeighborLossCount is incremented, subject to the rate limit specified by pimNeighborLossNotificationPeriod. | 1.3.6.1.2.1.157.0.1 |  |  | This object is implemented as defined in the corresponding MIB files. | TRAP | pimNeighborUpTime
PIM-STD-MIB |  | pimInvalidRegister | A pimInvalidRegister notification signifies that an invalid PIM Register message was received by this device. This notification is generated whenever the counter pimInvalidRegisterMsgsRcvd is incremented, subject to the rate limit specified by pimInvalidRegisterNotificationPeriod. | 1.3.6.1.2.1.157.0.2 |  |  | This object is implemented as defined in the corresponding MIB files. | TRAP | pimGroupMappingPimMode pimInvalidRegisterAddressType pimInvalidRegisterOrigin pimInvalidRegisterGroup pimInvalidRegisterRp
PIM-STD-MIB |  | pimInvalidJoinPrune | A pimInvalidJoinPrune notification signifies that an invalid PIM Join/Prune message was received by this device. This notification is generated whenever the counter pimInvalidJoinPruneMsgsRcvd is incremented, subject to the rate limit specified by pimInvalidJoinPruneNotificationPeriod. | 1.3.6.1.2.1.157.0.3 |  |  | This object is implemented as defined in the corresponding MIB files. | TRAP | pimGroupMappingPimMode pimInvalidJoinPruneAddressType pimInvalidJoinPruneOrigin pimInvalidJoinPruneGroup pimInvalidJoinPruneRp pimNeighborUpTime
PIM-STD-MIB |  | pimRPMappingChange | A pimRPMappingChange notification signifies a change to the active RP mapping on this device. This notification is generated whenever the counter pimRPMappingChangeCount is incremented, subject to the rate limit specified by pimRPMappingChangeNotificationPeriod. | 1.3.6.1.2.1.157.0.4 |  |  | This object is implemented as defined in the corresponding MIB files. | TRAP | pimGroupMappingPimMode pimGroupMappingPrecedence
PIM-STD-MIB |  | pimInterfaceElection | A pimInterfaceElection notification signifies that a new DR or DF has been elected on a network. This notification is generated whenever the counter pimInterfaceElectionWinCount is incremented, subject to the rate limit specified by pimInterfaceElectionNotificationPeriod. | 1.3.6.1.2.1.157.0.5 |  |  | This object is implemented as defined in the corresponding MIB files. | TRAP | pimInterfaceAddressType pimInterfaceAddress
HUAWEI-MSDP-MIB |  |  | The HUAWEI-MSDP-MIB is used to manage MSDP. The OID of root objects is: iso(1).org(3).dod(6).internet(1).private(4).enterprises(1).huawei(2011).huaweiMgmt(5).hwDatacomm(25).hwMsdpMIB(218)
HUAWEI-MSDP-MIB |  | hwMsdpInstanceName | The instance name of the trap. | 1.3.6.1.4.1.2011.5.25.218.1.1.2.2 | OCTET STRING{(0,255)} | accessible-for-notify | This object is implemented as defined in the corresponding MIB files. | SCALAR
HUAWEI-MSDP-MIB |  | hwMsdpNotificationReason | The reason for trap sending. 1.HoldTime expired 2.TCP not establish 3.Socket error 4.Receive invalid TLV 5.Receive notification TLV 6.User operation 7.Peer Up again 8.Delete peer 9.Alarm timeout 100.Alarm Clear | 1.3.6.1.4.1.2011.5.25.218.1.1.2.3 | INTEGER{holdTimerExpired(1),tcpNotEstablish(2),sockerError(3),receiveInvalidTLV(4),receiveNotificationTLV(5),userOperation(6),peerUpAgain(7),deletePeer(8),alarmTimeout(9),alarmClear(100)} | accessible-for-notify | This object is implemented as defined in the corresponding MIB files. | SCALAR
MSDP-MIB |  |  | As a experimental MIB module, the MSDP-MIB is used to manage MSDP. The OID of root objects is: iso(1).org(3).dod(6).internet(1).experimental(3).msdpMIB(92)
MSDP-MIB |  | msdpEnabled | The state of MSDP on this MSDP speaker - globally enabled or disabled. Changes to this object should be stored to non-volatile memory. | 1.3.6.1.3.92.1.1.1 | INTEGER{true(1),false(2)} | read-write | The actually supported access is read-only. Currently, the Set operation is not supported. | SCALAR
MSDP-MIB |  | msdpCacheLifetime | The lifetime given to SA cache entries when created or refreshed. This is the [SG-State-Period] in the MSDP spec. A value of 0 means no SA caching is done by this MSDP speaker. Changes to this object should be stored to non-volatile memory. This object does not measure time per se; instead, it is the delta from the time at which an SA message is received at which it should be expired if not refreshed. (i.e., it is the value of msdpSACacheExpiryTime immediately after receiving an SA message applying to that row.) As such, TimeInterval would be a more appropriate SYNTAX; it remains TimeTicks for backwards compatibility. | 1.3.6.1.3.92.1.1.2 | TimeTicks | read-write | The actually supported access is read-only. Currently, the Set operation is not supported. | SCALAR
MSDP-MIB |  | msdpNumSACacheEntries | The total number of entries in the SA Cache table. | 1.3.6.1.3.92.1.1.3 | Gauge32 | read-only | This object is implemented as defined in the corresponding MIB files. | SCALAR
MSDP-MIB |  | msdpRPAddress | The Rendezvous Point (RP) address used when sourcing MSDP SA messages. May be 0.0.0.0 on non-RPs. Changes to this object should be stored to non-volatile memory. | 1.3.6.1.3.92.1.1.11 | IpAddress | read-write | The actually supported access is read-only. Currently, the Set operation is not supported. | SCALAR
MSDP-MIB | msdpPeerTable |  | The (conceptual) table listing the MSDP speaker's peers. The index of the table is msdpPeerRemoteAddress. Creation Restriction No entry can be created in this table. Modification Restriction The entries in this table cannot be modified. Deletion Restriction The entries in this table cannot be deleted. Access Restriction The entries in this table can be read only when MSDP is enabled and MSDP peer relationship is established.
MSDP-MIB | msdpPeerTable | msdpPeerRemoteAddress | The address of the remote MSDP peer. | 1.3.6.1.3.92.1.1.5.1.1 | IpAddress | not-accessible | This object is implemented as defined in the corresponding MIB files. | COLUMNAR
MSDP-MIB | msdpPeerTable | msdpPeerState | The state of the MSDP TCP connection with this peer. | 1.3.6.1.3.92.1.1.5.1.3 | INTEGER{inactive(1),listen(2),connecting(3),established(4),disabled(5)} | read-only | This object is implemented as defined in the corresponding MIB files. | COLUMNAR
MSDP-MIB | msdpPeerTable | msdpPeerRPFFailures | The number of SA messages received from this peer that failed the Peer-RPF check. Discontinuities in the value of this counter can occur at re-initialization of the management system, and at other times as indicated by the value of msdpPeerDiscontinuityTime. | 1.3.6.1.3.92.1.1.5.1.4 | Counter32 | read-only | This object is implemented as defined in the corresponding MIB files. | COLUMNAR
MSDP-MIB | msdpPeerTable | msdpPeerInSAs | The number of MSDP SA messages received on this connection. Discontinuities in the value of this counter can occur at re-initialization of the management system, and at other times as indicated by the value of msdpPeerDiscontinuityTime. | 1.3.6.1.3.92.1.1.5.1.5 | Counter32 | read-only | This object is implemented as defined in the corresponding MIB files. | COLUMNAR
MSDP-MIB | msdpPeerTable | msdpPeerOutSAs | The number of MSDP SA messages transmitted on this connection. Discontinuities in the value of this counter can occur at re-initialization of the management system, and at other times as indicated by the value of msdpPeerDiscontinuityTime. | 1.3.6.1.3.92.1.1.5.1.6 | Counter32 | read-only | This object is implemented as defined in the corresponding MIB files. | COLUMNAR
MSDP-MIB | msdpPeerTable | msdpPeerInSARequests | The number of MSDP SA-Request messages received on this connection. Discontinuities in the value of this counter can occur at re-initialization of the management system, and at other times as indicated by the value of msdpPeerDiscontinuityTime. | 1.3.6.1.3.92.1.1.5.1.7 | Counter32 | read-only | This object is implemented as defined in the corresponding MIB files. | COLUMNAR
MSDP-MIB | msdpPeerTable | msdpPeerOutSARequests | The number of MSDP SA-Request messages transmitted on this connection. Discontinuities in the value of this counter can occur at re-initialization of the management system, and at other times as indicated by the value of msdpPeerDiscontinuityTime. | 1.3.6.1.3.92.1.1.5.1.8 | Counter32 | read-only | This object is implemented as defined in the corresponding MIB files. | COLUMNAR
MSDP-MIB | msdpPeerTable | msdpPeerInSAResponses | The number of MSDP SA-Response messages received on this connection. Discontinuities in the value of this counter can occur at re-initialization of the management system, and at other times as indicated by the value of msdpPeerDiscontinuityTime. | 1.3.6.1.3.92.1.1.5.1.9 | Counter32 | read-only | This object is implemented as defined in the corresponding MIB files. | COLUMNAR
MSDP-MIB | msdpPeerTable | msdpPeerOutSAResponses | The number of MSDP SA Response messages transmitted on this TCP connection. Discontinuities in the value of this counter can occur at re-initialization of the management system, and at other times as indicated by the value of msdpPeerDiscontinuityTime. | 1.3.6.1.3.92.1.1.5.1.10 | Counter32 | read-only | This object is implemented as defined in the corresponding MIB files. | COLUMNAR
MSDP-MIB | msdpPeerTable | msdpPeerInControlMessages | The total number of MSDP messages, excluding encapsulated data packets, received on this TCP connection. Discontinuities in the value of this counter can occur at re-initialization of the management system, and at other times as indicated by the value of msdpPeerDiscontinuityTime. | 1.3.6.1.3.92.1.1.5.1.11 | Counter32 | read-only | This object is implemented as defined in the corresponding MIB files. | COLUMNAR
MSDP-MIB | msdpPeerTable | msdpPeerOutControlMessages | The total number of MSDP messages, excluding encapsulated data packets, transmitted on this TCP connection. Discontinuities in the value of this counter can occur at re-initialization of the management system, and at other times as indicated by the value of msdpPeerDiscontinuityTime. | 1.3.6.1.3.92.1.1.5.1.12 | Counter32 | read-only | This object is implemented as defined in the corresponding MIB files. | COLUMNAR
MSDP-MIB | msdpPeerTable | msdpPeerInDataPackets | The total number of encapsulated data packets received from this peer. Discontinuities in the value of this counter can occur at re-initialization of the management system, and at other times as indicated by the value of msdpPeerDiscontinuityTime. | 1.3.6.1.3.92.1.1.5.1.13 | Counter32 | read-only | This object is implemented as defined in the corresponding MIB files. | COLUMNAR
MSDP-MIB | msdpPeerTable | msdpPeerOutDataPackets | The total number of encapsulated data packets sent to this peer. Discontinuities in the value of this counter can occur at re-initialization of the management system, and at other times as indicated by the value of msdpPeerDiscontinuityTime. | 1.3.6.1.3.92.1.1.5.1.14 | Counter32 | read-only | This object is implemented as defined in the corresponding MIB files. | COLUMNAR
MSDP-MIB | msdpPeerTable | msdpPeerFsmEstablishedTransitions | The total number of times the MSDP FSM transitioned into the ESTABLISHED state. | 1.3.6.1.3.92.1.1.5.1.15 | Counter32 | read-only | This object is implemented as defined in the corresponding MIB files. | COLUMNAR
MSDP-MIB | msdpPeerTable | msdpPeerFsmEstablishedTime | This timestamp is set to the value of sysUpTime when a peer transitions into or out of the ESTABLISHED state. It is set to zero when the MSDP speaker is booted. | 1.3.6.1.3.92.1.1.5.1.16 | TimeTicks | read-only | This object is implemented as defined in the corresponding MIB files. | COLUMNAR
MSDP-MIB | msdpPeerTable | msdpPeerInMessageTime | The sysUpTime value when the last MSDP message was received from the peer. It is set to zero when the MSDP speaker is booted. | 1.3.6.1.3.92.1.1.5.1.17 | TimeTicks | read-only | This object is implemented as defined in the corresponding MIB files. | COLUMNAR
MSDP-MIB | msdpPeerTable | msdpPeerLocalAddress | The local IP address used for this entry's MSDP TCP connection. | 1.3.6.1.3.92.1.1.5.1.18 | IpAddress | read-create | The actually supported access is read-only. Currently, the Set operation is not supported. If the Set operation is performed to set the value within the range defined by the protocol for this object, an error code "Generic error" is returned. | COLUMNAR
MSDP-MIB | msdpPeerTable | msdpPeerConnectRetryInterval | Time interval, in seconds, for the [ConnectRetry-period] for this peer. | 1.3.6.1.3.92.1.1.5.1.20 | Integer32{(1,65535)} | read-create | The actually supported access is read-only. Currently, the Set operation is not supported. If the Set operation is performed to set the value within the range defined by the protocol for this object, an error code "Generic error" is returned. | COLUMNAR
MSDP-MIB | msdpPeerTable | msdpPeerHoldTimeConfigured | Time interval, in seconds, for the [HoldTime-Period] configured for this MSDP speaker with this peer. If the value of this object is zero (0), the MSDP connection is never torn down due to the absence of messages from the peer. | 1.3.6.1.3.92.1.1.5.1.21 | Integer32{(0,0),(3,65535)} | read-create | The actually supported access is read-only. Currently, the Set operation is not supported. If the Set operation is performed to set the value within the range defined by the protocol for this object, an error code "Generic error" is returned. | COLUMNAR
MSDP-MIB | msdpPeerTable | msdpPeerKeepAliveConfigured | Time interval, in seconds, for the [KeepAlive-Period] configured for this MSDP speaker with this peer. If the value of this object is zero (0), no periodic KEEPALIVE messages are sent to the peer after the MSDP connection has been established. | 1.3.6.1.3.92.1.1.5.1.22 | Integer32{(0,0),(1,21845)} | read-create | The actually supported access is read-only. Currently, the Set operation is not supported. If the Set operation is performed to set the value within the range defined by the protocol for this object, an error code "Generic error" is returned. | COLUMNAR
MSDP-MIB | msdpPeerTable | msdpPeerDataTtl | The minimum TTL a packet is required to have before it may be forwarded using SA encapsulation to this peer. | 1.3.6.1.3.92.1.1.5.1.23 | Integer32{(0,255)} | read-create | The actually supported access is read-only. Currently, the Set operation is not supported. | COLUMNAR
MSDP-MIB | msdpPeerTable | msdpPeerProcessRequestsFrom | This object indicates whether to process MSDP SA Request messages from this peer. If True(1), MSDP SA Request messages from this peer are processed and replied to (if appropriate) with SA Response messages. If False(2), MSDP SA Request messages from this peer are silently ignored. It defaults to False when msdpCacheLifetime is 0 and to True when msdpCacheLifetime is non-0. This object is deprecated because MSDP SA Requests were removed from the MSDP specification. | 1.3.6.1.3.92.1.1.5.1.24 | INTEGER{true(1),false(2)} | read-create | The actually supported access is read-only. Currently, the Set operation is not supported. If the Set operation is performed to set the value within the range defined by the protocol for this object, an error code "Generic error" is returned. The restriction is not made for a single SA message. After a random sa-request-policy is successfully configured, the value of False is returned; otherwise, the value of True is returned. | COLUMNAR
MSDP-MIB | msdpPeerTable | msdpPeerStatus | The RowStatus object by which peers can be added and deleted. A transition to 'active' will cause the MSDP 'Enable MSDP peering with P' Event to be generated. A transition out of the 'active' state will cause the MSDP 'Disable MSDP peering with P' Event to be generated. Care should be used in providing write access to this object without adequate authentication. msdpPeerRemoteAddress is the only variable that must be set to a valid value before the row can be activated. Since this is the table's INDEX, a row can be activated by simply setting the msdpPeerStatus variable. It is possible to modify other columns in the same conceptual row when the status value is active(1). | 1.3.6.1.3.92.1.1.5.1.25 | INTEGER{active(1),notInService(2),notReady(3),createAndGo(4),createAndWait(5),destroy(6)} | read-create | The actually supported access is read-only. Currently, the Set operation is not supported. If the Set operation is performed to set the value within the range defined by the protocol for this object, an error code "Generic error" is returned. When you perform the Get operation on this object, 1 is returned. | COLUMNAR
MSDP-MIB | msdpPeerTable | msdpPeerRemotePort | The remote port for the TCP connection between the MSDP peers. | 1.3.6.1.3.92.1.1.5.1.26 | Integer32{(0,65535)} | read-only | This object is implemented as defined in the corresponding MIB files. | COLUMNAR
MSDP-MIB | msdpPeerTable | msdpPeerLocalPort | The local port for the TCP connection between the MSDP peers. | 1.3.6.1.3.92.1.1.5.1.27 | Integer32{(0,65535)} | read-only | This object is implemented as defined in the corresponding MIB files. | COLUMNAR
MSDP-MIB | msdpPeerTable | msdpPeerEncapsulationType | The encapsulation in use when encapsulating data in SA messages to this peer. | 1.3.6.1.3.92.1.1.5.1.29 | INTEGER{none(0),tcp(1)} | read-create | The actually supported access is read-only. Currently, the Set operation is not supported. If the Set operation is performed to set the value within the range defined by the protocol for this object, an error code "Generic error" is returned. When you perform the Get operation on this object, 1 is returned. | COLUMNAR
MSDP-MIB | msdpPeerTable | msdpPeerConnectionAttempts | The number of times the state machine has transitioned from INACTIVE to CONNECTING. | 1.3.6.1.3.92.1.1.5.1.30 | Counter32 | read-only | This object is implemented as defined in the corresponding MIB files. | COLUMNAR
MSDP-MIB | msdpPeerTable | msdpPeerInNotifications | The number of MSDP Notification messages received from this peer. This object is deprecated because MSDP Notifications have been removed from the spec. | 1.3.6.1.3.92.1.1.5.1.31 | Counter32 | read-only | This object is implemented as defined in the corresponding MIB files. | COLUMNAR
MSDP-MIB | msdpPeerTable | msdpPeerOutNotifications | The number of MSDP Notification messages transmitted to this peer. This object is deprecated because MSDP Notifications have been removed from the spec. | 1.3.6.1.3.92.1.1.5.1.32 | Counter32 | read-only | This object is implemented as defined in the corresponding MIB files. | COLUMNAR
MSDP-MIB | msdpPeerTable | msdpPeerLastError | The last error code and subcode received via Notification from this peer. If no error has occurred, this field is zero. Otherwise, the first byte of this two-byte OCTET STRING contains the O-bit and error code, and the second byte contains the subcode. This object is deprecated because MSDP Notifications have been removed from the spec. | 1.3.6.1.3.92.1.1.5.1.33 | OCTET STRING{(2,2)} | read-only | This object is implemented as defined in the corresponding MIB files. | COLUMNAR
MSDP-MIB | msdpPeerTable | msdpPeerDiscontinuityTime | The value of sysUpTime on the most recent occasion at which one or more of this entry's counters suffered a discontinuity. See the DESCRIPTION of each object to see if it is expected to have discontinuities. These discontinuities may occur at peer connection establishment. If no such discontinuities have occurred since the last reinitialization of the local management subsystem, then this object contains a zero value. | 1.3.6.1.3.92.1.1.5.1.34 | TimeTicks | read-only | This object is implemented as defined in the corresponding MIB files. | COLUMNAR
MSDP-MIB | msdpSACacheTable |  | The (conceptual) table listing the MSDP SA advertisements currently in the MSDP speaker's cache. The indexes of the table are msdpSACacheGroupAddr, msdpSACacheSourceAddr, msdpSACacheOriginRP. Creation Restriction No entry can be created in this table. Modification Restriction The entries in this table cannot be modified. Deletion Restriction The entries in this table cannot be deleted. Access Restriction This table can be read when MSDP is enabled globally and MSDP peer relationships are set up. In addition, information about the received SA messages should have been stored in the SA cache.
MSDP-MIB | msdpSACacheTable | msdpSACacheGroupAddr | The group address of the SA Cache entry. | 1.3.6.1.3.92.1.1.6.1.1 | IpAddress | not-accessible | This object is implemented as defined in the corresponding MIB files. | COLUMNAR
MSDP-MIB | msdpSACacheTable | msdpSACacheSourceAddr | The source address of the SA Cache entry. | 1.3.6.1.3.92.1.1.6.1.2 | IpAddress | not-accessible | This object is implemented as defined in the corresponding MIB files. | COLUMNAR
MSDP-MIB | msdpSACacheTable | msdpSACacheOriginRP | The RP of the SA Cache entry. This field is in the INDEX in order to catch multiple RP's advertising the same source and group. | 1.3.6.1.3.92.1.1.6.1.3 | IpAddress | not-accessible | This object is implemented as defined in the corresponding MIB files. | COLUMNAR
MSDP-MIB | msdpSACacheTable | msdpSACachePeerLearnedFrom | The peer from which this SA Cache entry was last accepted. This address must correspond to the msdpPeerRemoteAddress value for a row in the MSDP Peer Table. This should be 0.0.0.0 on the router that originated the entry. | 1.3.6.1.3.92.1.1.6.1.4 | IpAddress | read-only | This object is implemented as defined in the corresponding MIB files. | COLUMNAR
MSDP-MIB | msdpSACacheTable | msdpSACacheRPFPeer | The peer from which an SA message corresponding to this cache entry would be accepted (i.e., the RPF peer for msdpSACacheOriginRP). This may be different than msdpSACachePeerLearnedFrom if this entry was created by an MSDP SA-Response. This address must correspond to the msdpPeerRemoteAddress value for a row in the MSDP Peer Table, or it may be 0.0.0.0 if no RPF peer exists. | 1.3.6.1.3.92.1.1.6.1.5 | IpAddress | read-only | This object is implemented as defined in the corresponding MIB files. | COLUMNAR
MSDP-MIB | msdpSACacheTable | msdpSACacheInSAs | The number of MSDP SA messages received relevant to this cache entry. This object must be initialized to zero when creating a cache entry. | 1.3.6.1.3.92.1.1.6.1.6 | Counter32 | read-only | This object is implemented as defined in the corresponding MIB files. | COLUMNAR
MSDP-MIB | msdpSACacheTable | msdpSACacheInDataPackets | The number of MSDP-encapsulated data packets received relevant to this cache entry. This object must be initialized to zero when creating a cache entry. | 1.3.6.1.3.92.1.1.6.1.7 | Counter32 | read-only | This object is implemented as defined in the corresponding MIB files. | COLUMNAR
MSDP-MIB | msdpSACacheTable | msdpSACacheUpTime | The time since this entry was first placed in the SA cache. The first epoch is the time that the entry was first placed in the SA cache, and the second epoch is the current time. | 1.3.6.1.3.92.1.1.6.1.8 | TimeTicks | read-only | This object is implemented as defined in the corresponding MIB files. | COLUMNAR
MSDP-MIB | msdpSACacheTable | msdpSACacheExpiryTime | The time remaining before this entry will expire from the SA cache. The first epoch is now, and the second epoch is the time that the entry will expire. | 1.3.6.1.3.92.1.1.6.1.9 | TimeTicks | read-only | This object is implemented as defined in the corresponding MIB files. | COLUMNAR
MSDP-MIB | msdpSACacheTable | msdpSACacheStatus | The status of this row in the table. The only allowable actions are to retrieve the status, which will be 'active', or to set the status to 'destroy' in order to remove this entry from the cache. Row creation is not permitted. No columnar objects are writable, so there are none that may be changed while the status value is active(1). | 1.3.6.1.3.92.1.1.6.1.10 | INTEGER{active(1),destroy(6)} | read-write | The actually supported access is read-only. Currently, the Set operation is not supported. If the Set operation is performed, an error code "Generic error" is returned. When you perform the Get operation on this object, active is returned. | COLUMNAR
MSDP-MIB | msdpMeshGroupTable |  | The (conceptual) table listing MSDP Mesh Group configuration. The indexes of the table are msdpMeshGroupName, msdpMeshGroupPeerAddress. Creation Restriction No entry can be created in this table. Modification Restriction The entries in this table cannot be modified. Deletion Restriction The entries in this table cannot be deleted. Access Restriction The entries in this table can be read only when MSDP is enabled and the peer is specified for the member in the mesh group.
MSDP-MIB | msdpMeshGroupTable | msdpMeshGroupName | The name of the mesh group. | 1.3.6.1.3.92.1.1.12.1.1 | OCTET STRING{(1,64)} | not-accessible | This object is implemented as defined in the corresponding MIB files. | COLUMNAR
MSDP-MIB | msdpMeshGroupTable | msdpMeshGroupPeerAddress | A peer address that is a member of the mesh group with name msdpMeshGroupName. The msdpMeshGroupPeerAddress must match a row in the msdpPeerTable. | 1.3.6.1.3.92.1.1.12.1.2 | IpAddress | not-accessible | This object is implemented as defined in the corresponding MIB files. | COLUMNAR
MSDP-MIB | msdpMeshGroupTable | msdpMeshGroupStatus | This entry's status, by which new entries may be added to the table and old entries deleted. msdpMeshGroupName and msdpMeshGroupPeerAddress must be set to valid values before the row can be activated. Since these are the table's INDEX, a row can be activated by simply setting the msdpMeshGroupStatus variable. It is not possible to modify other columns in the same conceptual row when the status value is active(1), because the only other objects in the row are part of the INDEX. Changing one of these changes the row, so an old row must be deleted and a new one created. | 1.3.6.1.3.92.1.1.12.1.3 | INTEGER{active(1),notInService(2),notReady(3),createAndGo(4),createAndWait(5),destroy(6)} | read-create | The actually supported access is read-only. Currently, the Set operation is not supported. When you perform the Get operation on this object, 1 is returned. | COLUMNAR
MSDP-MIB |  | msdpEstablished | The MSDP Established event is generated when the MSDP FSM enters the ESTABLISHED state. | 1.3.6.1.3.92.1.1.0.1 |  |  | This object is implemented as defined in the corresponding MIB files. | TRAP | msdpPeerFsmEstablishedTransitions
MSDP-MIB |  | msdpBackwardTransition | The MSDPBackwardTransition Event is generated when the MSDP FSM moves from a higher-numbered state to a lower-numbered state. | 1.3.6.1.3.92.1.1.0.2 |  |  | This object is implemented as defined in the corresponding MIB files. | TRAP | msdpPeerState
HUAWEI-BIER-MIB |  |  | HUAWEI-BIER-MIB is used to implement related functions of query and configuration such as BIER relocation information. The OID of root objects is:: iso(1).org(3).dod(6).internet(1).private(4).enterprises(1).huawei(2011).huaweiMgmt(5).hwDatacomm(25).hwBierMIB(360)
HUAWEI-BIER-MIB |  | hwBierAddressType | A value indicating the address family of the address contained in hwBierConflictPrefix. Legal values correspond to the subset of address families for which multicast forwarding is supported. | 1.3.6.1.4.1.2011.5.25.360.1.1 | INTEGER{unknown(0),ipv4(1),ipv6(2),ipv4z(3),ipv6z(4),dns(16)} | accessible-for-notify | This object is implemented as defined in the corresponding MIB files. | SCALAR
HUAWEI-BIER-MIB |  | hwBierSubdomain | The conflict alarm can be raised within subdomain. | 1.3.6.1.4.1.2011.5.25.360.1.2 | Unsigned32{(0,255)} | accessible-for-notify | This object is implemented as defined in the corresponding MIB files. | SCALAR
HUAWEI-BIER-MIB |  | hwBierConflictType | Conflict type can be Bfr-id conflict or Prefix conflict. | 1.3.6.1.4.1.2011.5.25.360.1.3 | INTEGER{bfridConflict(1),prefixConflict(2)} | accessible-for-notify | This object is implemented as defined in the corresponding MIB files. | SCALAR
HUAWEI-BIER-MIB |  | hwBierConflictBfrid | Conflicted Bfr-id Index. The value ranges from 0 to 65535. | 1.3.6.1.4.1.2011.5.25.360.1.4 | Unsigned32{(0,65535)} | accessible-for-notify | This object is implemented as defined in the corresponding MIB files. | SCALAR
HUAWEI-BIER-MIB |  | hwBierConflictPrefix | The Prefix Address configured in the Loopback Interface. For addresses of type ipv4z or ipv6z, the appended zone index is significant even though it lies beyond the prefix length. The use of these address types indicate that this source address applies only within the given zone. Zone index zero is not valid in this table. | 1.3.6.1.4.1.2011.5.25.360.1.5 | OCTET STRING{(0,0),(4,4),(8,8),(16,16),(20,20)} | accessible-for-notify | This object is implemented as defined in the corresponding MIB files. | SCALAR
HUAWEI-BIER-MIB |  | hwBierConflictState | Conflict state indicates the current conflict state. | 1.3.6.1.4.1.2011.5.25.360.1.6 | INTEGER{inConflict(1),conflictResolved(2)} | accessible-for-notify | This object is implemented as defined in the corresponding MIB files. | SCALAR
HUAWEI-BIER-MIB |  | hwBierAdvertiserCurr | Current advertiser of the prefix and bfr-id. | 1.3.6.1.4.1.2011.5.25.360.1.7 | OCTET STRING{(1,20)} | accessible-for-notify | This object is implemented as defined in the corresponding MIB files. | SCALAR
HUAWEI-BIER-MIB |  | hwBierAdvertiserNew | New advertiser of the prefix and bfr-id. | 1.3.6.1.4.1.2011.5.25.360.1.8 | OCTET STRING{(1,20)} | accessible-for-notify | This object is implemented as defined in the corresponding MIB files. | SCALAR
HUAWEI-BIER-MIB |  | hwBierPrefixCurr | The current BFR-prefix Address. For addresses of type ipv4z or ipv6z, the appended zone index is significant even though it lies beyond the prefix length. The use of these address types indicate that this source address applies only within the given zone. Zone index zero is not valid in this table. | 1.3.6.1.4.1.2011.5.25.360.1.9 | OCTET STRING{(0,0),(4,4),(8,8),(16,16),(20,20)} | accessible-for-notify | This object is implemented as defined in the corresponding MIB files. | SCALAR
HUAWEI-BIER-MIB |  | hwBierPrefixNew | The new BFR-prefix Address. For addresses of type ipv4z or ipv6z, the appended zone index is significant even though it lies beyond the prefix length. The use of these address types indicate that this source address applies only within the given zone. Zone index zero is not valid in this table. | 1.3.6.1.4.1.2011.5.25.360.1.10 | OCTET STRING{(0,0),(4,4),(8,8),(16,16),(20,20)} | accessible-for-notify | This object is implemented as defined in the corresponding MIB files. | SCALAR
HUAWEI-BIER-MIB |  | hwBierBfridCurr | The current Bfr-id Index. The value ranges from 0 to 65535. | 1.3.6.1.4.1.2011.5.25.360.1.11 | Unsigned32{(0,65535)} | accessible-for-notify | This object is implemented as defined in the corresponding MIB files. | SCALAR
HUAWEI-BIER-MIB |  | hwBierBfridNew | The new Bfr-id Index. The value ranges from 0 to 65535. | 1.3.6.1.4.1.2011.5.25.360.1.12 | Unsigned32{(0,65535)} | accessible-for-notify | This object is implemented as defined in the corresponding MIB files. | SCALAR
HUAWEI-BIER-MIB |  | hwBierConflictEndBierSID | The configured End.BIER SID conflicts with the remote route. | 1.3.6.1.4.1.2011.5.25.360.1.13 | OCTET STRING{(0,0),(4,4),(8,8),(16,16),(20,20)} | accessible-for-notify | This object is implemented as defined in the corresponding MIB files. | SCALAR
HUAWEI-BIER-MIB |  | hwBierEndBierNextHop | The valid next-hop address to the End.BIER SID in the IPv6 routing table. | 1.3.6.1.4.1.2011.5.25.360.1.14 | OCTET STRING{(0,0),(4,4),(8,8),(16,16),(20,20)} | accessible-for-notify | This object is implemented as defined in the corresponding MIB files. | SCALAR
HUAWEI-BIER-MIB |  | hwBierEndBierResolveCause | End.BIER SID alarm clearance cause. 1: The local End.BIER SID configuration is changed. 2: The remote route is changed. | 1.3.6.1.4.1.2011.5.25.360.1.15 | INTEGER{localChange(1),remoteChange(2)} | accessible-for-notify | This object is implemented as defined in the corresponding MIB files. | SCALAR
HUAWEI-BIER-MIB |  | hwBierPrefixBfridConflict | An hwBierPrefixBfridConflict trap signifies that a prefix bfr-id conflict is detected. | 1.3.6.1.4.1.2011.5.25.360.2.1 |  |  | This object is implemented as defined in the corresponding MIB files. | TRAP | hwBierAddressType hwBierSubdomain hwBierConflictType hwBierConflictBfrid hwBierConflictPrefix hwBierConflictState hwBierAdvertiserCurr hwBierAdvertiserNew hwBierPrefixCurr hwBierPrefixNew hwBierBfridCurr hwBierBfridNew
HUAWEI-BIER-MIB |  | hwBierPrefixBfridConflictClear | Clear hwBierPrefixBfridConflict trap. | 1.3.6.1.4.1.2011.5.25.360.2.2 |  |  | This object is implemented as defined in the corresponding MIB files. | TRAP | hwBierAddressType hwBierSubdomain hwBierConflictType hwBierConflictBfrid hwBierConflictPrefix hwBierConflictState hwBierAdvertiserCurr hwBierAdvertiserNew hwBierPrefixCurr hwBierPrefixNew hwBierBfridCurr hwBierBfridNew
HUAWEI-BIER-MIB |  | hwBierEndBierSIDConflict | An hwBierEndBierSIDConflict trap signifies that an End.BIER SID conflict is detected. | 1.3.6.1.4.1.2011.5.25.360.2.3 |  |  | This object is implemented as defined in the corresponding MIB files. | TRAP | hwBierAddressType hwBierSubdomain hwBierConflictEndBierSID hwBierEndBierNextHop
HUAWEI-BIER-MIB |  | hwBierEndBierSIDConflictClear | Clear hwBierEndBierSIDConflict trap. | 1.3.6.1.4.1.2011.5.25.360.2.4 |  |  | This object is implemented as defined in the corresponding MIB files. | TRAP | hwBierAddressType hwBierSubdomain hwBierConflictEndBierSID hwBierEndBierResolveCause
HUAWEI-L2VPN-MIB |  |  | This MIB file implements L2VPN global variable configuration. Root object: iso(1).org(3).dod(6).internet(1).private(4).enterprises(1).huawei(2011).huaweiMgmt(5).hwDatacomm(25).hwL2Vpn(119).hwL2VpnAttribute(8)
HUAWEI-L2VPN-MIB |  | hwL2VpnEnable | This object indicates whether enabled mpls L2vpn capability or not. | 1.3.6.1.4.1.2011.5.25.119.8.1 | INTEGER{enabled(1),disabled(2)} | read-write | The actually supported access is read-only. | SCALAR
HUAWEI-L2VPN-MIB |  | hwL2VpnWorkingMode | This object indicates the working mode of mpls L2vpn. | 1.3.6.1.4.1.2011.5.25.119.8.2 | INTEGER{pwe3(1),martini(2),unknown(3)} | read-write | The actually supported access is read-only. | SCALAR
HUAWEI-L2VPN-MIB |  | hwL2VpnLocalCCCNumber | This object indicates the local ccc number have created. | 1.3.6.1.4.1.2011.5.25.119.8.4 | Unsigned32 | read-only | This object is implemented as defined in the corresponding MIB files. | SCALAR
HUAWEI-L2VPN-MIB |  | hwL2VpnRemoteCCCNumber | This object indicates the remote ccc number have created. | 1.3.6.1.4.1.2011.5.25.119.8.5 | Unsigned32 | read-only | This object is implemented as defined in the corresponding MIB files. | SCALAR
HUAWEI-L2VPN-MIB |  | hwL2VpnSvcNumber | This object indicates the static vc number have created. | 1.3.6.1.4.1.2011.5.25.119.8.6 | Unsigned32 | read-only | This object is implemented as defined in the corresponding MIB files. | SCALAR
HUAWEI-L2VPN-MIB |  | hwL2VpnLdpVcNumber | This object indicates the ldp vc number have created. | 1.3.6.1.4.1.2011.5.25.119.8.7 | Unsigned32 | read-only | This object is implemented as defined in the corresponding MIB files. | SCALAR
HUAWEI-L2VPN-MIB |  | hwL2VpnBgpVcNumber | This object indicates the bgp vc number have created. | 1.3.6.1.4.1.2011.5.25.119.8.8 | Unsigned32 | read-only | This object is implemented as defined in the corresponding MIB files. | SCALAR
HUAWEI-L2VPN-MIB |  | hwL2VpnVsiNumber | This object indicates the vsi number have created. | 1.3.6.1.4.1.2011.5.25.119.8.9 | Unsigned32 | read-only | This object is implemented as defined in the corresponding MIB files. | SCALAR
HUAWEI-L2VPN-MIB |  | hwL2VpnBgpVsiNumber | This object indicates the bgp vsi number have created. | 1.3.6.1.4.1.2011.5.25.119.8.10 | Unsigned32 | read-only | This object is implemented as defined in the corresponding MIB files. | SCALAR
HUAWEI-L2VPN-MIB |  | hwL2VpnVsiVcNumber | This object indicates the vsi vc number have created. | 1.3.6.1.4.1.2011.5.25.119.8.11 | Unsigned32 | read-only | Code compilation depends on this node, but this node is not supported. | SCALAR
HUAWEI-L2VPN-MIB |  | hwVplsVcNumberMaxNum | This object indicates the max vpls vc number. | 1.3.6.1.4.1.2011.5.25.119.8.12 | Unsigned32 | accessible-for-notify | Code compilation depends on this node, but this node is not supported. | SCALAR
HUAWEI-L2VPN-MIB |  | hwVplsVcNumberUpperThreshold | This object indicates the vpls vc number is upper than threshold. | 1.3.6.1.4.1.2011.5.25.119.8.13 | Unsigned32 | accessible-for-notify | Code compilation depends on this node, but this node is not supported. | SCALAR
HUAWEI-L2VPN-MIB |  | hwL2VpnVcLimitClass | This object indicates the class of l2vpn vc limit. | 1.3.6.1.4.1.2011.5.25.119.8.14 | INTEGER{vll(1),vpls(2)} | accessible-for-notify | Code compilation depends on this node, but this node is not supported. | SCALAR
HUAWEI-L2VPN-MIB |  | hwL2VpnSwitchVcNumber | This object indicates the number of MS-PWs already created. | 1.3.6.1.4.1.2011.5.25.119.8.15 | Unsigned32 | read-only | This object is implemented as defined in the corresponding MIB files. | SCALAR
HUAWEI-L2VPN-MIB | hwL2vpnAcIfTable |  | This table is the interface configuration table used by L2VPN. Users can read interface by it. The index of the table is hwL2vpnAcIfIndex. Creation Restriction No entry can be created in this table. Modification Restriction The entries in this table cannot be modified. Deletion Restriction The entries in this table cannot be deleted. Access Restriction The entries in this table can be read.
HUAWEI-L2VPN-MIB | hwL2vpnAcIfTable | hwL2vpnAcIfIndex | A unique value, greater than zero, for each interface. It is recommended that values are assigned contiguously starting from 1. The value for each interface sub-layer must remain constant at least from one re-initialization of the entity's network management system to the next re-initialization. | 1.3.6.1.4.1.2011.5.25.119.8.16.1.1 | Integer32{(0,2147483647)} | read-only | The actually supported access is accessible-for-notify. | COLUMNAR
HUAWEI-L2VPN-MIB | hwL2vpnAcIfTable | hwL2vpnAcIfPhyType | The type of interface. Additional values for ifType are assigned by the Internet Assigned Numbers Authority (IANA), through updating the syntax of the IANAifType textual convention. | 1.3.6.1.4.1.2011.5.25.119.8.16.1.2 | Unsigned32{(0,256)} | read-only | The actually supported access is accessible-for-notify. | COLUMNAR
HUAWEI-L2VPN-MIB | hwL2vpnAcIfTable | hwL2vpnAcIfLinkType | Specifies the LinkType | 1.3.6.1.4.1.2011.5.25.119.8.16.1.3 | Unsigned32{(0,256)} | read-only | The actually supported access is accessible-for-notify. | COLUMNAR
HUAWEI-L2VPN-MIB | hwL2vpnAcIfTable | hwL2vpnAcIfEncap | Specifies the encapsulation of the Virtual Circuit supported by the interface. | 1.3.6.1.4.1.2011.5.25.119.8.16.1.4 | Unsigned32{(0,256)} | read-only | The actually supported access is accessible-for-notify. | COLUMNAR
HUAWEI-L2VPN-MIB | hwL2vpnAcIfTable | hwL2vpnAcIfMinEncapNum | Specifies the minimum number of TDM frames. | 1.3.6.1.4.1.2011.5.25.119.8.16.1.5 | Unsigned32 | read-only | The actually supported access is accessible-for-notify. | COLUMNAR
HUAWEI-L2VPN-MIB | hwL2vpnAcIfTable | hwL2vpnAcIfMaxEncapNum | Specifies the maximum number of TDM frames. | 1.3.6.1.4.1.2011.5.25.119.8.16.1.6 | Unsigned32 | read-only | The actually supported access is accessible-for-notify. | COLUMNAR
HUAWEI-L2VPN-MIB | hwL2vpnAcIfTable | hwL2vpnAcIfEncapStep | Specifies the step of TDM frames. | 1.3.6.1.4.1.2011.5.25.119.8.16.1.7 | Unsigned32 | read-only | The actually supported access is accessible-for-notify. | COLUMNAR
HUAWEI-L2VPN-MIB | hwL2vpnAcIfTable | hwL2vpnAcIfMinJitterBuffer | Specifies the minimum number of JitterBuffer. | 1.3.6.1.4.1.2011.5.25.119.8.16.1.8 | Unsigned32 | read-only | The actually supported access is accessible-for-notify. | COLUMNAR
HUAWEI-L2VPN-MIB | hwL2vpnAcIfTable | hwL2vpnAcIfMaxJitterBuffer | Specifies the maximum number of JitterBuffer. | 1.3.6.1.4.1.2011.5.25.119.8.16.1.9 | Unsigned32 | read-only | The actually supported access is accessible-for-notify. | COLUMNAR
HUAWEI-L2VPN-MIB | hwL2vpnAcIfTable | hwL2vpnAcIfJitterBufferStep | Specifies the step of JitterBuffer. | 1.3.6.1.4.1.2011.5.25.119.8.16.1.10 | Unsigned32 | read-only | The actually supported access is accessible-for-notify. | COLUMNAR
HUAWEI-L2VPN-MIB | hwL2vpnAcIfTable | hwL2vpnAcIfCfgTtpHeader | Denotes the rtp-header option is enable or not | 1.3.6.1.4.1.2011.5.25.119.8.16.1.11 | INTEGER{enabled(1),disabled(2)} | read-only | The actually supported access is accessible-for-notify. | COLUMNAR
HUAWEI-L2VPN-MIB | hwL2vpnAcIfTable | hwL2vpnAcIfMinIdleCode | Specifies the minimum number of IdleCode. | 1.3.6.1.4.1.2011.5.25.119.8.16.1.12 | Unsigned32 | read-only | The actually supported access is accessible-for-notify. | COLUMNAR
HUAWEI-L2VPN-MIB | hwL2vpnAcIfTable | hwL2vpnAcIfMaxIdleCode | Specifies the maximum number of IdleCode. | 1.3.6.1.4.1.2011.5.25.119.8.16.1.13 | Unsigned32 | read-only | The actually supported access is accessible-for-notify. | COLUMNAR
HUAWEI-L2VPN-OAM-MIB |  |  | The HUAWEI-L2VPN-OAM-MIB is used by L2VPN to report TP-OAM and MPLS OAM traps (including traps about PW connectivity, remote defect indication, and packet excess). The parameter of the MIB is accessible-for-notify, which cannot be modified. The root directory is iso(1).org(3).dod(6).internet(1).private(4).enterprises(1).huawei(2011).huaweiMgmt(5).hwDatacomm(25).hwL2Vpn(119).hwL2vpnOamTrap(9).
HUAWEI-L2VPN-OAM-MIB |  | hwL2vpnServiceType | This object indicates the classification(vpws or vpls) of the PW. | 1.3.6.1.4.1.2011.5.25.119.9.1.1 | INTEGER{vpwsPw(0),vplsPw(1)} | accessible-for-notify | This object is implemented as defined in the corresponding MIB files. | SCALAR
HUAWEI-L2VPN-OAM-MIB |  | hwL2vpnProtocolType | This object indicates the protocol(static or ldp or bgp) of one PW's classification. | 1.3.6.1.4.1.2011.5.25.119.9.1.2 | INTEGER{static(0),ldp(1),bgp(2)} | accessible-for-notify | This object is implemented as defined in the corresponding MIB files. | SCALAR
HUAWEI-L2VPN-OAM-MIB |  | hwL2vpnVcID | This object indicates the ID of the PW. This object should contain a value of zero if not valid. | 1.3.6.1.4.1.2011.5.25.119.9.1.3 | Unsigned32 | accessible-for-notify | Code compilation depends on this node, but this node is not supported. | SCALAR
HUAWEI-L2VPN-OAM-MIB |  | hwL2vpnVcType | This object indicates the PW encapsulation type. The value 0 is invalid. | 1.3.6.1.4.1.2011.5.25.119.9.1.4 | INTEGER{frameRelayDlciMartini(1),atmAal5SduVccTransport(2),atmTransparentCellTransport(3),vlan(4),ethernet(5),hdlc(6),ppp(7),cem(8),atmN2OneVccCellTransport(9),atmN2OneVpcCellTransport(10),ipLayer2Transport(11),atmOne2OneVccCellMode(12),atmOne2OneVpcCellMode(13),atmAal5PduVccTransport(14),frameRelayPortMode(15),cep(16),saE1oP(17),saT1oP(18),saE3oP(19),saT3oP(20),cESoPsnBasicMode(21),tDMoIPbasicMode(22),l2VpnCESoPSNTDMwithCAS(23),l2VpnTDMoIPTDMwithCAS(24),frameRelayDlci(25),ipInterworking(64),unknown(255)} | accessible-for-notify | Code compilation depends on this node, but this node is not supported. | SCALAR
HUAWEI-L2VPN-OAM-MIB |  | hwL2vpnPeerAddr | This object indicates the IP address of the remote device. The value 0.0.0.0 is invalid. | 1.3.6.1.4.1.2011.5.25.119.9.1.5 | IpAddress | accessible-for-notify | Code compilation depends on this node, but this node is not supported. | SCALAR
HUAWEI-L2VPN-OAM-MIB |  | hwL2vpnIfIndex | This object indicates the index of the AC interface. This object should contain a value of zero if not valid. | 1.3.6.1.4.1.2011.5.25.119.9.1.6 | Integer32{(0,2147483647)} | accessible-for-notify | This object is implemented as defined in the corresponding MIB files. | SCALAR
HUAWEI-L2VPN-OAM-MIB |  | hwL2vpnPwMaster | This object indicates the role (primary or second) of the PW. This object should contain a value of zero if not valid. | 1.3.6.1.4.1.2011.5.25.119.9.1.7 | INTEGER{primary(1),second(2)} | accessible-for-notify | This object is implemented as defined in the corresponding MIB files. | SCALAR
HUAWEI-L2VPN-OAM-MIB |  | hwL2vpnRmtSiteID | This object indicates the ID of the remote node. The value 0 is invalid. | 1.3.6.1.4.1.2011.5.25.119.9.1.8 | Unsigned32 | accessible-for-notify | This object is implemented as defined in the corresponding MIB files. | SCALAR
HUAWEI-L2VPN-OAM-MIB |  | hwL2vpnInLabel | This object indicates the incoming label of the PW. The value 0 is invalid. | 1.3.6.1.4.1.2011.5.25.119.9.1.9 | Unsigned32 | accessible-for-notify | This object is implemented as defined in the corresponding MIB files. | SCALAR
HUAWEI-L2VPN-OAM-MIB |  | hwL2vpnOutLabel | This object indicates the outgoing label of the PW. The value 0 is invalid. | 1.3.6.1.4.1.2011.5.25.119.9.1.10 | Unsigned32 | accessible-for-notify | This object is implemented as defined in the corresponding MIB files. | SCALAR
HUAWEI-L2VPN-OAM-MIB |  | hwL2vpnIfName | This object indicates the AC interface's name. This object should contain a value of null if not valid. | 1.3.6.1.4.1.2011.5.25.119.9.1.11 | OCTET STRING | accessible-for-notify | This object is implemented as defined in the corresponding MIB files. | SCALAR
HUAWEI-L2VPN-OAM-MIB |  | hwL2vpnVsiName | This object indicates the the vsi's name. This object should contain a value of null if not valid. | 1.3.6.1.4.1.2011.5.25.119.9.1.12 | OCTET STRING | accessible-for-notify | This object is implemented as defined in the corresponding MIB files. | SCALAR
HUAWEI-L2VPN-OAM-MIB |  | hwL2vpnOamType | This object indicates the OAM type, MPLS OAM or MPLS-TP OAM. | 1.3.6.1.4.1.2011.5.25.119.9.1.13 | INTEGER{mplsoam(1),mplstpoam(2)} | accessible-for-notify | This object is implemented as defined in the corresponding MIB files. | SCALAR
HUAWEI-L2VPN-OAM-MIB |  | hwL2vpnOamDloc | OAM reports an alarm indicating the loss of PW connectivity. | 1.3.6.1.4.1.2011.5.25.119.9.2.1 |  |  | This object is implemented as defined in the corresponding MIB files. | TRAP | hwL2vpnServiceType hwL2vpnProtocolType hwL2vpnVcID hwL2vpnVcType hwL2vpnPeerAddr hwL2vpnIfIndex hwL2vpnPwMaster hwL2vpnRmtSiteID hwL2vpnInLabel hwL2vpnOutLabel hwL2vpnIfName hwL2vpnVsiName
HUAWEI-L2VPN-OAM-MIB |  | hwL2vpnOamDlocClear | OAM reports an alarm indicating that PW connectivity recovers. | 1.3.6.1.4.1.2011.5.25.119.9.2.2 |  |  | This object is implemented as defined in the corresponding MIB files. | TRAP | hwL2vpnServiceType hwL2vpnProtocolType hwL2vpnVcID hwL2vpnVcType hwL2vpnPeerAddr hwL2vpnIfIndex hwL2vpnPwMaster hwL2vpnRmtSiteID hwL2vpnInLabel hwL2vpnOutLabel hwL2vpnIfName hwL2vpnVsiName
HUAWEI-L2VPN-OAM-MIB |  | hwL2vpnOamRdi | OAM reported an alarm about a remote defect. | 1.3.6.1.4.1.2011.5.25.119.9.2.5 |  |  | This object is implemented as defined in the corresponding MIB files. | TRAP | hwL2vpnServiceType hwL2vpnProtocolType hwL2vpnVcID hwL2vpnVcType hwL2vpnPeerAddr hwL2vpnIfIndex hwL2vpnPwMaster hwL2vpnRmtSiteID hwL2vpnInLabel hwL2vpnOutLabel hwL2vpnIfName hwL2vpnVsiName
HUAWEI-L2VPN-OAM-MIB |  | hwL2vpnOamRdiClear | OAM reported an alarm about the removal of the remote defect. | 1.3.6.1.4.1.2011.5.25.119.9.2.6 |  |  | This object is implemented as defined in the corresponding MIB files. | TRAP | hwL2vpnServiceType hwL2vpnProtocolType hwL2vpnVcID hwL2vpnVcType hwL2vpnPeerAddr hwL2vpnIfIndex hwL2vpnPwMaster hwL2vpnRmtSiteID hwL2vpnInLabel hwL2vpnOutLabel hwL2vpnIfName hwL2vpnVsiName
HUAWEI-L2VPN-OAM-MIB |  | hwL2vpnOamMeg | OAM reported an unexpected MEG alarm. | 1.3.6.1.4.1.2011.5.25.119.9.2.7 |  |  | This object is implemented as defined in the corresponding MIB files. | TRAP | hwL2vpnServiceType hwL2vpnProtocolType hwL2vpnVcID hwL2vpnVcType hwL2vpnPeerAddr hwL2vpnIfIndex hwL2vpnPwMaster hwL2vpnRmtSiteID hwL2vpnInLabel hwL2vpnOutLabel hwL2vpnIfName hwL2vpnVsiName
HUAWEI-L2VPN-OAM-MIB |  | hwL2vpnOamMegClear | OAM reported the clearing of the unexpected MEG alarm | 1.3.6.1.4.1.2011.5.25.119.9.2.8 |  |  | This object is implemented as defined in the corresponding MIB files. | TRAP | hwL2vpnServiceType hwL2vpnProtocolType hwL2vpnVcID hwL2vpnVcType hwL2vpnPeerAddr hwL2vpnIfIndex hwL2vpnPwMaster hwL2vpnRmtSiteID hwL2vpnInLabel hwL2vpnOutLabel hwL2vpnIfName hwL2vpnVsiName
HUAWEI-L2VPN-OAM-MIB |  | hwL2vpnOamMep | OAM reported an unexpected MEP alarm. | 1.3.6.1.4.1.2011.5.25.119.9.2.9 |  |  | This object is implemented as defined in the corresponding MIB files. | TRAP | hwL2vpnServiceType hwL2vpnProtocolType hwL2vpnVcID hwL2vpnVcType hwL2vpnPeerAddr hwL2vpnIfIndex hwL2vpnPwMaster hwL2vpnRmtSiteID hwL2vpnInLabel hwL2vpnOutLabel hwL2vpnIfName hwL2vpnVsiName
HUAWEI-L2VPN-OAM-MIB |  | hwL2vpnOamMepClear | OAM reported an alarm about the clearing of the unexpected MEP alarm. | 1.3.6.1.4.1.2011.5.25.119.9.2.10 |  |  | This object is implemented as defined in the corresponding MIB files. | TRAP | hwL2vpnServiceType hwL2vpnProtocolType hwL2vpnVcID hwL2vpnVcType hwL2vpnPeerAddr hwL2vpnIfIndex hwL2vpnPwMaster hwL2vpnRmtSiteID hwL2vpnInLabel hwL2vpnOutLabel hwL2vpnIfName hwL2vpnVsiName
HUAWEI-L2VPN-OAM-MIB |  | hwL2vpnOamPeriod | OAM reported an alarm about an unexpected CV packet period. | 1.3.6.1.4.1.2011.5.25.119.9.2.11 |  |  | This object is implemented as defined in the corresponding MIB files. | TRAP | hwL2vpnServiceType hwL2vpnProtocolType hwL2vpnVcID hwL2vpnVcType hwL2vpnPeerAddr hwL2vpnIfIndex hwL2vpnPwMaster hwL2vpnRmtSiteID hwL2vpnInLabel hwL2vpnOutLabel hwL2vpnIfName hwL2vpnVsiName
HUAWEI-L2VPN-OAM-MIB |  | hwL2vpnOamPeriodClear | OAM reported an alarm about the rectification of the unexpected CV packet period. | 1.3.6.1.4.1.2011.5.25.119.9.2.12 |  |  | This object is implemented as defined in the corresponding MIB files. | TRAP | hwL2vpnServiceType hwL2vpnProtocolType hwL2vpnVcID hwL2vpnVcType hwL2vpnPeerAddr hwL2vpnIfIndex hwL2vpnPwMaster hwL2vpnRmtSiteID hwL2vpnInLabel hwL2vpnOutLabel hwL2vpnIfName hwL2vpnVsiName
HUAWEI-L2VPN-OAM-MIB |  | hwL2vpnOamAis | OAM reports an alarm indicating the alarm indication signal (AIS). | 1.3.6.1.4.1.2011.5.25.119.9.2.13 |  |  | This object is implemented as defined in the corresponding MIB files. | TRAP | hwL2vpnServiceType hwL2vpnProtocolType hwL2vpnVcID hwL2vpnVcType hwL2vpnPeerAddr hwL2vpnIfIndex hwL2vpnPwMaster hwL2vpnRmtSiteID hwL2vpnInLabel hwL2vpnOutLabel hwL2vpnIfName hwL2vpnVsiName
HUAWEI-L2VPN-OAM-MIB |  | hwL2vpnOamAisClear | OAM reports an alarm indicating that the AIS is cleared. | 1.3.6.1.4.1.2011.5.25.119.9.2.14 |  |  | This object is implemented as defined in the corresponding MIB files. | TRAP | hwL2vpnServiceType hwL2vpnProtocolType hwL2vpnVcID hwL2vpnVcType hwL2vpnPeerAddr hwL2vpnIfIndex hwL2vpnPwMaster hwL2vpnRmtSiteID hwL2vpnInLabel hwL2vpnOutLabel hwL2vpnIfName hwL2vpnVsiName
HUAWEI-L2VPN-OAM-MIB |  | hwL2vpnOamSd2Near | OAM reported an alarm about the near-end packet loss exceeding sd2. | 1.3.6.1.4.1.2011.5.25.119.9.2.15 |  |  | This object is implemented as defined in the corresponding MIB files. | TRAP | hwL2vpnServiceType hwL2vpnProtocolType hwL2vpnVcID hwL2vpnVcType hwL2vpnPeerAddr hwL2vpnIfIndex hwL2vpnPwMaster hwL2vpnRmtSiteID hwL2vpnInLabel hwL2vpnOutLabel hwL2vpnIfName hwL2vpnVsiName
HUAWEI-L2VPN-OAM-MIB |  | hwL2vpnOamSd2NearClear | OAM reports an alarm indicating that the near-end packet loss ratio drops below the sd2 threshold. | 1.3.6.1.4.1.2011.5.25.119.9.2.16 |  |  | This object is implemented as defined in the corresponding MIB files. | TRAP | hwL2vpnServiceType hwL2vpnProtocolType hwL2vpnVcID hwL2vpnVcType hwL2vpnPeerAddr hwL2vpnIfIndex hwL2vpnPwMaster hwL2vpnRmtSiteID hwL2vpnInLabel hwL2vpnOutLabel hwL2vpnIfName hwL2vpnVsiName
HUAWEI-L2VPN-OAM-MIB |  | hwL2vpnOamLck | OAM reports a locking (LCK) alarm. | 1.3.6.1.4.1.2011.5.25.119.9.2.17 |  |  | This object is implemented as defined in the corresponding MIB files. | TRAP | hwL2vpnServiceType hwL2vpnProtocolType hwL2vpnVcID hwL2vpnVcType hwL2vpnPeerAddr hwL2vpnIfIndex hwL2vpnPwMaster hwL2vpnRmtSiteID hwL2vpnInLabel hwL2vpnOutLabel hwL2vpnIfName hwL2vpnVsiName
HUAWEI-L2VPN-OAM-MIB |  | hwL2vpnOamLckClear | OAM reports an alarm indicating that the LCK alarm is cleared. | 1.3.6.1.4.1.2011.5.25.119.9.2.18 |  |  | This object is implemented as defined in the corresponding MIB files. | TRAP | hwL2vpnServiceType hwL2vpnProtocolType hwL2vpnVcID hwL2vpnVcType hwL2vpnPeerAddr hwL2vpnIfIndex hwL2vpnPwMaster hwL2vpnRmtSiteID hwL2vpnInLabel hwL2vpnOutLabel hwL2vpnIfName hwL2vpnVsiName
HUAWEI-L2VPN-OAM-MIB |  | hwL2vpnOamCsf | OAM reports an alarm indicating a client signal failure. | 1.3.6.1.4.1.2011.5.25.119.9.2.19 |  |  | This object is implemented as defined in the corresponding MIB files. | TRAP | hwL2vpnServiceType hwL2vpnProtocolType hwL2vpnVcID hwL2vpnVcType hwL2vpnPeerAddr hwL2vpnIfIndex hwL2vpnPwMaster hwL2vpnRmtSiteID hwL2vpnInLabel hwL2vpnOutLabel hwL2vpnIfName hwL2vpnVsiName
HUAWEI-L2VPN-OAM-MIB |  | hwL2vpnOamCsfClear | OAM reports an alarm indicating that the client signal failure alarm is cleared. | 1.3.6.1.4.1.2011.5.25.119.9.2.20 |  |  | This object is implemented as defined in the corresponding MIB files. | TRAP | hwL2vpnServiceType hwL2vpnProtocolType hwL2vpnVcID hwL2vpnVcType hwL2vpnPeerAddr hwL2vpnIfIndex hwL2vpnPwMaster hwL2vpnRmtSiteID hwL2vpnInLabel hwL2vpnOutLabel hwL2vpnIfName hwL2vpnVsiName
HUAWEI-L2VPN-OAM-MIB |  | hwL2vpnOamExcess | OAM reports an alarm indicating that the number of received TTSIs increases beyond the accepted range. | 1.3.6.1.4.1.2011.5.25.119.9.2.21 |  |  | This object is implemented as defined in the corresponding MIB files. | TRAP | hwL2vpnServiceType hwL2vpnProtocolType hwL2vpnVcID hwL2vpnVcType hwL2vpnPeerAddr hwL2vpnIfIndex hwL2vpnPwMaster hwL2vpnRmtSiteID hwL2vpnInLabel hwL2vpnOutLabel hwL2vpnIfName hwL2vpnVsiName
HUAWEI-L2VPN-OAM-MIB |  | hwL2vpnOamExcessClear | OAM reports an alarm indicating that the number of received TTSIs drops within the accepted range. | 1.3.6.1.4.1.2011.5.25.119.9.2.22 |  |  | This object is implemented as defined in the corresponding MIB files. | TRAP | hwL2vpnServiceType hwL2vpnProtocolType hwL2vpnVcID hwL2vpnVcType hwL2vpnPeerAddr hwL2vpnIfIndex hwL2vpnPwMaster hwL2vpnRmtSiteID hwL2vpnInLabel hwL2vpnOutLabel hwL2vpnIfName hwL2vpnVsiName
HUAWEI-L2VPN-OAM-MIB |  | hwL2vpnOamMismatch | OAM reported a TTSI mismatch alarm. | 1.3.6.1.4.1.2011.5.25.119.9.2.23 |  |  | This object is implemented as defined in the corresponding MIB files. | TRAP | hwL2vpnServiceType hwL2vpnProtocolType hwL2vpnVcID hwL2vpnVcType hwL2vpnPeerAddr hwL2vpnIfIndex hwL2vpnPwMaster hwL2vpnRmtSiteID hwL2vpnInLabel hwL2vpnOutLabel hwL2vpnIfName hwL2vpnVsiName
HUAWEI-L2VPN-OAM-MIB |  | hwL2vpnOamMismatchClear | OAM reported the TTSI mismatch alarm disappearance. | 1.3.6.1.4.1.2011.5.25.119.9.2.24 |  |  | This object is implemented as defined in the corresponding MIB files. | TRAP | hwL2vpnServiceType hwL2vpnProtocolType hwL2vpnVcID hwL2vpnVcType hwL2vpnPeerAddr hwL2vpnIfIndex hwL2vpnPwMaster hwL2vpnRmtSiteID hwL2vpnInLabel hwL2vpnOutLabel hwL2vpnIfName hwL2vpnVsiName
HUAWEI-L2VPN-OAM-MIB |  | hwL2vpnOamMismerge | OAM reported a TTSI mismerge alarm. | 1.3.6.1.4.1.2011.5.25.119.9.2.25 |  |  | This object is implemented as defined in the corresponding MIB files. | TRAP | hwL2vpnServiceType hwL2vpnProtocolType hwL2vpnVcID hwL2vpnVcType hwL2vpnPeerAddr hwL2vpnIfIndex hwL2vpnPwMaster hwL2vpnRmtSiteID hwL2vpnInLabel hwL2vpnOutLabel hwL2vpnIfName hwL2vpnVsiName
HUAWEI-L2VPN-OAM-MIB |  | hwL2vpnOamMismergeClear | OAM reported the TTSI mismerge alarm disappearance. | 1.3.6.1.4.1.2011.5.25.119.9.2.26 |  |  | This object is implemented as defined in the corresponding MIB files. | TRAP | hwL2vpnServiceType hwL2vpnProtocolType hwL2vpnVcID hwL2vpnVcType hwL2vpnPeerAddr hwL2vpnIfIndex hwL2vpnPwMaster hwL2vpnRmtSiteID hwL2vpnInLabel hwL2vpnOutLabel hwL2vpnIfName hwL2vpnVsiName
HUAWEI-L2VPN-OAM-MIB |  | hwL2vpnOamFail | OAM reports an alarm indicating that no detection-triggering packet is received from the remote end after automatic protocol-based detection expires. | 1.3.6.1.4.1.2011.5.25.119.9.2.27 |  |  | This object is implemented as defined in the corresponding MIB files. | TRAP | hwL2vpnServiceType hwL2vpnProtocolType hwL2vpnVcID hwL2vpnVcType hwL2vpnPeerAddr hwL2vpnIfIndex hwL2vpnPwMaster hwL2vpnRmtSiteID hwL2vpnInLabel hwL2vpnOutLabel hwL2vpnIfName hwL2vpnVsiName
HUAWEI-L2VPN-OAM-MIB |  | hwL2vpnOamFailClear | OAM reports an alarm indicating that a detection-triggering packet is received from the remote end after automatic protocol-based detection expires. | 1.3.6.1.4.1.2011.5.25.119.9.2.28 |  |  | This object is implemented as defined in the corresponding MIB files. | TRAP | hwL2vpnServiceType hwL2vpnProtocolType hwL2vpnVcID hwL2vpnVcType hwL2vpnPeerAddr hwL2vpnIfIndex hwL2vpnPwMaster hwL2vpnRmtSiteID hwL2vpnInLabel hwL2vpnOutLabel hwL2vpnIfName hwL2vpnVsiName
HUAWEI-L2VPN-OAM-MIB |  | hwL2vpnOamDbdi | OAM reports an alarm indicating that a backward defect indication (BDI) packet is received. | 1.3.6.1.4.1.2011.5.25.119.9.2.29 |  |  | This object is implemented as defined in the corresponding MIB files. | TRAP | hwL2vpnServiceType hwL2vpnProtocolType hwL2vpnVcID hwL2vpnVcType hwL2vpnPeerAddr hwL2vpnIfIndex hwL2vpnPwMaster hwL2vpnRmtSiteID hwL2vpnInLabel hwL2vpnOutLabel hwL2vpnIfName hwL2vpnVsiName
HUAWEI-L2VPN-OAM-MIB |  | hwL2vpnOamDbdiClear | OAM reports an alarm indicating that the BDI defect is rectified. | 1.3.6.1.4.1.2011.5.25.119.9.2.30 |  |  | This object is implemented as defined in the corresponding MIB files. | TRAP | hwL2vpnServiceType hwL2vpnProtocolType hwL2vpnVcID hwL2vpnVcType hwL2vpnPeerAddr hwL2vpnIfIndex hwL2vpnPwMaster hwL2vpnRmtSiteID hwL2vpnInLabel hwL2vpnOutLabel hwL2vpnIfName hwL2vpnVsiName
HUAWEI-L2VPN-OAM-MIB |  | hwL2vpnOamUnknown | OAM reported an unknown limitation alarm. | 1.3.6.1.4.1.2011.5.25.119.9.2.31 |  |  | This object is implemented as defined in the corresponding MIB files. | TRAP | hwL2vpnServiceType hwL2vpnProtocolType hwL2vpnVcID hwL2vpnVcType hwL2vpnPeerAddr hwL2vpnIfIndex hwL2vpnPwMaster hwL2vpnRmtSiteID hwL2vpnInLabel hwL2vpnOutLabel hwL2vpnIfName hwL2vpnVsiName
HUAWEI-L2VPN-OAM-MIB |  | hwL2vpnOamUnknownClear | OAM reported the unknown limitation alarm disappearance. | 1.3.6.1.4.1.2011.5.25.119.9.2.32 |  |  | This object is implemented as defined in the corresponding MIB files. | TRAP | hwL2vpnServiceType hwL2vpnProtocolType hwL2vpnVcID hwL2vpnVcType hwL2vpnPeerAddr hwL2vpnIfIndex hwL2vpnPwMaster hwL2vpnRmtSiteID hwL2vpnInLabel hwL2vpnOutLabel hwL2vpnIfName hwL2vpnVsiName
HUAWEI-L2VPN-OAM-MIB |  | hwL2vpnOamLocalLock | OAM reports an LCK alarm at the PW layer. | 1.3.6.1.4.1.2011.5.25.119.9.2.33 |  |  | This object is implemented as defined in the corresponding MIB files. | TRAP | hwL2vpnServiceType hwL2vpnProtocolType hwL2vpnVcID hwL2vpnVcType hwL2vpnPeerAddr hwL2vpnIfIndex hwL2vpnPwMaster hwL2vpnRmtSiteID hwL2vpnInLabel hwL2vpnOutLabel hwL2vpnIfName hwL2vpnVsiName
HUAWEI-L2VPN-OAM-MIB |  | hwL2vpnOamLocalLockClear | OAM clears the LCK alarm at the PW layer. | 1.3.6.1.4.1.2011.5.25.119.9.2.34 |  |  | This object is implemented as defined in the corresponding MIB files. | TRAP | hwL2vpnServiceType hwL2vpnProtocolType hwL2vpnVcID hwL2vpnVcType hwL2vpnPeerAddr hwL2vpnIfIndex hwL2vpnPwMaster hwL2vpnRmtSiteID hwL2vpnInLabel hwL2vpnOutLabel hwL2vpnIfName hwL2vpnVsiName
HUAWEI-L2VPN-OAM-MIB |  | hwL2vpnOamSd1Far | OAM reports an alarm indicating that the far-end packet loss ratio exceeds the sd1 threshold. | 1.3.6.1.4.1.2011.5.25.119.9.2.35 |  |  | This object is implemented as defined in the corresponding MIB files. | TRAP | hwL2vpnServiceType hwL2vpnProtocolType hwL2vpnVcID hwL2vpnVcType hwL2vpnPeerAddr hwL2vpnIfIndex hwL2vpnPwMaster hwL2vpnRmtSiteID hwL2vpnInLabel hwL2vpnOutLabel hwL2vpnIfName hwL2vpnVsiName
HUAWEI-L2VPN-OAM-MIB |  | hwL2vpnOamSd1FarClear | OAM reports an alarm indicating that the far-end packet loss ratio drops below the sd1 threshold. | 1.3.6.1.4.1.2011.5.25.119.9.2.36 |  |  | This object is implemented as defined in the corresponding MIB files. | TRAP | hwL2vpnServiceType hwL2vpnProtocolType hwL2vpnVcID hwL2vpnVcType hwL2vpnPeerAddr hwL2vpnIfIndex hwL2vpnPwMaster hwL2vpnRmtSiteID hwL2vpnInLabel hwL2vpnOutLabel hwL2vpnIfName hwL2vpnVsiName
HUAWEI-L2VPN-OAM-MIB |  | hwL2vpnOamSd2Far | OAM reports an alarm indicating that the far-end packet loss ratio exceeds the sd2 threshold. | 1.3.6.1.4.1.2011.5.25.119.9.2.37 |  |  | This object is implemented as defined in the corresponding MIB files. | TRAP | hwL2vpnServiceType hwL2vpnProtocolType hwL2vpnVcID hwL2vpnVcType hwL2vpnPeerAddr hwL2vpnIfIndex hwL2vpnPwMaster hwL2vpnRmtSiteID hwL2vpnInLabel hwL2vpnOutLabel hwL2vpnIfName hwL2vpnVsiName
HUAWEI-L2VPN-OAM-MIB |  | hwL2vpnOamSd2FarClear | OAM reports an alarm indicating that the far-end packet loss ratio drops below the sd2 threshold. | 1.3.6.1.4.1.2011.5.25.119.9.2.38 |  |  | This object is implemented as defined in the corresponding MIB files. | TRAP | hwL2vpnServiceType hwL2vpnProtocolType hwL2vpnVcID hwL2vpnVcType hwL2vpnPeerAddr hwL2vpnIfIndex hwL2vpnPwMaster hwL2vpnRmtSiteID hwL2vpnInLabel hwL2vpnOutLabel hwL2vpnIfName hwL2vpnVsiName
HUAWEI-L2VPN-OAM-MIB |  | hwL2vpnOamFdi | OAM reports a forward defect indication (FDI) alarm. | 1.3.6.1.4.1.2011.5.25.119.9.2.39 |  |  | This object is implemented as defined in the corresponding MIB files. | TRAP | hwL2vpnServiceType hwL2vpnProtocolType hwL2vpnVcID hwL2vpnVcType hwL2vpnPeerAddr hwL2vpnIfIndex hwL2vpnPwMaster hwL2vpnRmtSiteID hwL2vpnInLabel hwL2vpnOutLabel hwL2vpnIfName hwL2vpnVsiName
HUAWEI-L2VPN-OAM-MIB |  | hwL2vpnOamFdiClear | OAM clears the FDI alarm. | 1.3.6.1.4.1.2011.5.25.119.9.2.40 |  |  | This object is implemented as defined in the corresponding MIB files. | TRAP | hwL2vpnServiceType hwL2vpnProtocolType hwL2vpnVcID hwL2vpnVcType hwL2vpnPeerAddr hwL2vpnIfIndex hwL2vpnPwMaster hwL2vpnRmtSiteID hwL2vpnInLabel hwL2vpnOutLabel hwL2vpnIfName hwL2vpnVsiName
HUAWEI-L2VPN-OAM-MIB |  | hwL2vpnOamTunnelNonSupport | This object indicates that an alarm is generated when MPLS OAM or MPLS-TP OAM for a PW detects a non-supported public network tunnel. | 1.3.6.1.4.1.2011.5.25.119.9.2.41 |  |  | This object is implemented as defined in the corresponding MIB files. | TRAP | hwL2vpnVcID hwL2vpnVcType hwL2vpnPeerAddr hwL2vpnOamType
HUAWEI-L2VPN-OAM-MIB |  | hwL2vpnOamTunnelNonSupportResumed | This object indicates that the alarm, which was generated when MPLS OAM or MPLS-TP OAM for a PW detected a non-supported public network tunnel, is cleared. | 1.3.6.1.4.1.2011.5.25.119.9.2.42 |  |  | This object is implemented as defined in the corresponding MIB files. | TRAP | hwL2vpnVcID hwL2vpnVcType hwL2vpnPeerAddr hwL2vpnOamType
HUAWEI-L2VPN-PW-APS-MIB |  |  | The HUAWEI-L2VPN-PW-APS-MIB is used by L2VPN to report APS traps (including the traps about the inconsistency in the protection type and path, APS packet loss, and APS ID inconsistency). The parameter of the MIB is accessible-for-notify, which cannot be modified. The root directory is iso(1).org(3).dod(6).internet(1).private(4).enterprises(1).huawei(2011).huaweiMgmt(5).hwDatacomm(25).hwL2Vpn(119).hwL2vpnPwAps(10).
HUAWEI-L2VPN-PW-APS-MIB | hwPwApsTable |  | This table contains PW APS information. The index of the table is hwPwApsId. Creation Restriction The entries in this table cannot be created in this table. Modification Restriction The entries in this table cannot be modified. Deletion Restriction The entries in this table cannot be deleted. Access Restriction The entries in this table cannot be read.
HUAWEI-L2VPN-PW-APS-MIB | hwPwApsTable | hwPwApsId | This object indicates the PW APS instance ID. | 1.3.6.1.4.1.2011.5.25.119.10.1.1.1.1 | Unsigned32 | accessible-for-notify | This object is implemented as defined in the corresponding MIB files. | COLUMNAR
HUAWEI-L2VPN-PW-APS-MIB | hwPwApsTable | hwPwApsRole | This object indicates the PW APS instance role. | 1.3.6.1.4.1.2011.5.25.119.10.1.1.1.2 | INTEGER{master(1),slave(2),unknown(255)} | read-only | The actually supported access is accessible-for-notify. | COLUMNAR
HUAWEI-L2VPN-PW-APS-MIB | hwPwApsTable | hwPwApsRequestResult | This object indicates the PW APS request result. | 1.3.6.1.4.1.2011.5.25.119.10.1.1.1.3 | INTEGER{work(1),protect(2)} | read-only | The actually supported access is accessible-for-notify. | COLUMNAR
HUAWEI-L2VPN-PW-APS-MIB | hwPwApsTable | hwPwApsState | This object indicates the PW APS status. | 1.3.6.1.4.1.2011.5.25.119.10.1.1.1.4 | INTEGER{lo(1),sfp(2),fs(3),sf(4),sdp(5),sd(6),ms(7),wtr(8),exer(9),rr(10),dnr(11),nr(12),unknown(255)} | read-only | The actually supported access is accessible-for-notify. | COLUMNAR
HUAWEI-L2VPN-PW-APS-MIB | hwPwApsTable | hwPwApsWorkState | This object indicates the working path status of PW APS. | 1.3.6.1.4.1.2011.5.25.119.10.1.1.1.5 | INTEGER{nondefect(1),defect(2),defectsd(3),unknown(255)} | read-only | The actually supported access is accessible-for-notify. | COLUMNAR
HUAWEI-L2VPN-PW-APS-MIB | hwPwApsTable | hwPwApsProtectState | This object indicates the protection path status of PW APS. | 1.3.6.1.4.1.2011.5.25.119.10.1.1.1.6 | INTEGER{nondefect(1),defect(2),defectsd(3),unknown(255)} | read-only | The actually supported access is accessible-for-notify. | COLUMNAR
HUAWEI-L2VPN-PW-APS-MIB |  | hwPwApsTypeMismatch | This object indicates that APS reports an alarm when protection types in APS packets received from the remote end and those on the local end are inconsistent. | 1.3.6.1.4.1.2011.5.25.119.10.2.1 |  |  | This object is implemented as defined in the corresponding MIB files. | TRAP | hwPwApsId hwPWInterfaceIndex
HUAWEI-L2VPN-PW-APS-MIB |  | hwPwApsTypeMismatchClear | This object indicates that the APS-reported alarm for the protection type inconsistency in APS packets received from the remote end and those on the local end is cleared. | 1.3.6.1.4.1.2011.5.25.119.10.2.2 |  |  | This object is implemented as defined in the corresponding MIB files. | TRAP | hwPwApsId hwPWInterfaceIndex
HUAWEI-L2VPN-PW-APS-MIB |  | hwPwApsPathMismatch | This object indicates that APS reports an alarm when information about the working and protection paths in APS packets received from the remote end is inconsistent with that on the local end. | 1.3.6.1.4.1.2011.5.25.119.10.2.3 |  |  | This object is implemented as defined in the corresponding MIB files. | TRAP | hwPwApsId hwPWInterfaceIndex
HUAWEI-L2VPN-PW-APS-MIB |  | hwPwApsPathMismatchClear | This object indicates that the APS-reported alarm for the information (about the working and protection paths in received APS packets) inconsistency between the remote and local ends is cleared. | 1.3.6.1.4.1.2011.5.25.119.10.2.4 |  |  | This object is implemented as defined in the corresponding MIB files. | TRAP | hwPwApsId hwPWInterfaceIndex
HUAWEI-L2VPN-PW-APS-MIB |  | hwPwApsSwitchFail | This object indicates that APS reports an alarm when the traffic switching results between the local and remote ends are inconsistent. | 1.3.6.1.4.1.2011.5.25.119.10.2.5 |  |  | This object is implemented as defined in the corresponding MIB files. | TRAP | hwPwApsId hwPWInterfaceIndex
HUAWEI-L2VPN-PW-APS-MIB |  | hwPwApsSwitchFailClear | This object indicates that the APS-reported alarm for the inconsistency of the traffic switching results between the local and remote ends is cleared. | 1.3.6.1.4.1.2011.5.25.119.10.2.6 |  |  | This object is implemented as defined in the corresponding MIB files. | TRAP | hwPwApsId hwPWInterfaceIndex
HUAWEI-L2VPN-PW-APS-MIB |  | hwPwApsLost | This object indicates that APS reports an alarm when APS packets are lost. | 1.3.6.1.4.1.2011.5.25.119.10.2.7 |  |  | This object is implemented as defined in the corresponding MIB files. | TRAP | hwPwApsId hwPWInterfaceIndex
HUAWEI-L2VPN-PW-APS-MIB |  | hwPwApsLostClear | This object indicates that the APS-reported alarm for the loss of APS packets is cleared. | 1.3.6.1.4.1.2011.5.25.119.10.2.8 |  |  | This object is implemented as defined in the corresponding MIB files. | TRAP | hwPwApsId hwPWInterfaceIndex
HUAWEI-L2VPN-PW-APS-MIB |  | hwPwApsIdMismatch | This object indicates that APS reports an alarm when the APS IDs of the master and backup RSGs do not match. | 1.3.6.1.4.1.2011.5.25.119.10.2.9 |  |  | This object is implemented as defined in the corresponding MIB files. | TRAP | hwPwApsId hwPWInterfaceIndex
HUAWEI-L2VPN-PW-APS-MIB |  | hwPwApsIdMismatchClear | This object indicates that the APS-reported alarm for the APS ID inconsistency between the master and backup RSGs is cleared. | 1.3.6.1.4.1.2011.5.25.119.10.2.10 |  |  | This object is implemented as defined in the corresponding MIB files. | TRAP | hwPwApsId hwPWInterfaceIndex
HUAWEI-L2VPN-PW-APS-MIB |  | hwPwApsBypassPwMismatch | This object indicates that APS reports an alarm when the bypass PW between the master and backup RSGs is unavailable. | 1.3.6.1.4.1.2011.5.25.119.10.2.11 |  |  | This object is implemented as defined in the corresponding MIB files. | TRAP | hwPwApsId hwPWInterfaceIndex
HUAWEI-L2VPN-PW-APS-MIB |  | hwPwApsBypssPwMismatchClear | This object indicates that the APS-reported alarm for the unavailability of the bypass PW between the master and backup RSGs is cleared. | 1.3.6.1.4.1.2011.5.25.119.10.2.12 |  |  | This object is implemented as defined in the corresponding MIB files. | TRAP | hwPwApsId hwPWInterfaceIndex
HUAWEI-L2VPN-PW-APS-MIB |  | hwPwApsOutAge | This object indicates that an alarm is generated when both the primary and secondary PWs in an APS protection group fail. | 1.3.6.1.4.1.2011.5.25.119.10.2.14 |  |  | This object is implemented as defined in the corresponding MIB files. | TRAP | hwPwApsId hwPWInterfaceIndex
HUAWEI-L2VPN-PW-APS-MIB |  | hwPwApsOutAgeClear | This object indicates that the alarm can be cleared after one PW in the APS protection group recovers. | 1.3.6.1.4.1.2011.5.25.119.10.2.15 |  |  | This object is implemented as defined in the corresponding MIB files. | TRAP | hwPwApsId hwPWInterfaceIndex
HUAWEI-L2VPN-PW-APS-MIB |  | hwPwApsDegraded | This object indicates that an alarm is generated when a PW in the APS protection group is degraded. | 1.3.6.1.4.1.2011.5.25.119.10.2.16 |  |  | This object is implemented as defined in the corresponding MIB files. | TRAP | hwPwApsId hwPWInterfaceIndex
HUAWEI-L2VPN-PW-APS-MIB |  | hwPwApsDegradedClear | This object indicates that the alarm for the degraded PW in the APS protection group is cleared. | 1.3.6.1.4.1.2011.5.25.119.10.2.17 |  |  | This object is implemented as defined in the corresponding MIB files. | TRAP | hwPwApsId hwPWInterfaceIndex
HUAWEI-L2VPN-PW-APS-MIB |  | hwPwApsTunnelNonSupport | This object indicates that PW APS does not support the current public network tunnel. | 1.3.6.1.4.1.2011.5.25.119.10.2.18 |  |  | This object is implemented as defined in the corresponding MIB files. | TRAP | hwL2vpnVcID hwL2vpnVcType hwL2vpnPeerAddr
HUAWEI-L2VPN-PW-APS-MIB |  | hwPwApsTunnelNonSupportResumed | This object indicates that the alarm, which indicated that PW APS did not support the current public network tunnel, is cleared. | 1.3.6.1.4.1.2011.5.25.119.10.2.19 |  |  | This object is implemented as defined in the corresponding MIB files. | TRAP | hwL2vpnVcID hwL2vpnVcType hwL2vpnPeerAddr
HUAWEI-LOOPDETECT-MIB |  |  | HUAWEI-LOOPDETECT-MIB provides the query of the configuration, current blocking state, and alarm of the loop detection feature. Root directory: iso(1).org(3).dod(6).internet(1).private(4).enterprises(1).huawei(2011).hwDatacomm(25).hwLoopDetectMIB(180)
HUAWEI-LOOPDETECT-MIB | hwLoopDetectCfgTable |  | Indicates the table that shows the loop detect configuration and blocking state. The index of the table is hwLoopDetectCfgPortIndex. Creation Restriction No entry can be created in this table. Modification Restriction No entry can be modified in this table. Deletion Restriction The entries in this table cannot be deleted. Access Restriction The entries in this table cannot be read.
HUAWEI-LOOPDETECT-MIB | hwLoopDetectCfgTable | hwLoopDetectCfgPortIndex | Indicates the interface index. | 1.3.6.1.4.1.2011.25.180.1.1.1 | Integer32{(0,2147483647)} | read-only | The actually supported access is accessible-for-notify. | COLUMNAR
HUAWEI-LOOPDETECT-MIB | hwLoopDetectCfgTable | hwLoopDetectCfgPortName | Indicates the interface name. | 1.3.6.1.4.1.2011.25.180.1.1.2 | OCTET STRING{(0,80)} | read-only | The actually supported access is accessible-for-notify. | COLUMNAR
HUAWEI-LOOPDETECT-MIB | hwAutoLoopDetectTrapTable |  | This table describes information about a blocked interface. The index of the table is hwAutoLoopDetectTrapPortName. Creation Restriction No entry can be created in this table. Modification Restriction No entry can be modified in this table. Deletion Restriction The entries in this table cannot be deleted. Access Restriction The entries in this table cannot be accessed.
HUAWEI-LOOPDETECT-MIB | hwAutoLoopDetectTrapTable | hwAutoLoopDetectTrapPortName | This object indicates the name of a blocked interface. | 1.3.6.1.4.1.2011.25.180.13.1.1 | OCTET STRING{(1,64)} | accessible-for-notify | This object is implemented as defined in the corresponding MIB files. | COLUMNAR
HUAWEI-LOOPDETECT-MIB | hwAutoLoopDetectTrapTable | hwAutoLoopDetectTrapVlan | This object indicates the VLAN domain to which a blocked interface belongs. | 1.3.6.1.4.1.2011.25.180.13.1.2 | Integer32{(0,4096)} | accessible-for-notify | This object is implemented as defined in the corresponding MIB files. | COLUMNAR
HUAWEI-LOOPDETECT-MIB | hwAutoLoopDetectTrapTable | hwAutoLoopDetectTrapVsiName | This object indicates the VSI domain to which a blocked interface belongs. | 1.3.6.1.4.1.2011.25.180.13.1.3 | OCTET STRING{(1,32)} | accessible-for-notify | This object is implemented as defined in the corresponding MIB files. | COLUMNAR
HUAWEI-LOOPDETECT-MIB |  | hwLoopDetectBlocked | This object indicates that an interface is blocked. | 1.3.6.1.4.1.2011.25.180.2.3 |  |  | This object is implemented as defined in the corresponding MIB files. | TRAP | hwLoopDetectCfgPortName
HUAWEI-LOOPDETECT-MIB |  | hwLoopDetectUnBlocked | This object indicates that a blocked interface is unblocked. | 1.3.6.1.4.1.2011.25.180.2.4 |  |  | This object is implemented as defined in the corresponding MIB files. | TRAP | hwLoopDetectCfgPortName
HUAWEI-LOOPDETECT-MIB |  | hwAutoLoopDetectTriggerDown | This object indicates that an interface is blocked. | 1.3.6.1.4.1.2011.25.180.2.9 |  |  | This object is implemented as defined in the corresponding MIB files. | TRAP | hwAutoLoopDetectTrapPortName hwAutoLoopDetectTrapVlan hwAutoLoopDetectTrapVsiName
HUAWEI-LOOPDETECT-MIB |  | hwAutoLoopDetectUnTriggerDown | This object indicates that a blocked interface is unblocked. | 1.3.6.1.4.1.2011.25.180.2.10 |  |  | This object is implemented as defined in the corresponding MIB files. | TRAP | hwAutoLoopDetectTrapPortName
HUAWEI-LOOPDETECT-MIB |  | hwLoopDetectWithoutBlock | This object indicates that the interface is detected in loop state but not blocked. | 1.3.6.1.4.1.2011.25.180.2.13 |  |  | This object is implemented as defined in the corresponding MIB files. | TRAP | hwLoopDetectCfgPortName
HUAWEI-LOOPDETECT-MIB |  | hwLoopDetectWithoutBlockResume | This object indicates that the loop state of this interface is recovered. | 1.3.6.1.4.1.2011.25.180.2.14 |  |  | This object is implemented as defined in the corresponding MIB files. | TRAP | hwLoopDetectCfgPortName
HUAWEI-L3VPN-EXT-MIB |  |  | The MIB is used to delete or display L3VPN statistics: hwL3vpnStatisticsTable: VPN-based traffic statistics hwL3vpnQosStatisticsTable: VPN-based QoS traffic statistics hwL3vpnPeerStatisticsTable: VPN peer-based QoS traffic statistics hwL3vpnPeerQosStatisticsTable: detailed VPN peer-based QoS traffic statistics Root directory: iso(1).org(3).dod(6).internet(1).private(4).enterprises(1).huawei(2011).huaweiMgmt(5).hwDatacomm(25).hwL3vpn(150).hwL3vpnStatMibObjects(1).
HUAWEI-L3VPN-EXT-MIB |  | hwL3vpnVrfV6VpnName | Vpn Instance Name. | 1.3.6.1.4.1.2011.5.25.150.5.1 | OCTET STRING{(1,31)} | accessible-for-notify | This object is implemented as defined in the corresponding MIB files. | SCALAR
HUAWEI-L3VPN-EXT-MIB |  | hwL3vpnVrfV6IfName | Interface Name. | 1.3.6.1.4.1.2011.5.25.150.5.2 | OCTET STRING{(1,63)} | accessible-for-notify | This object is implemented as defined in the corresponding MIB files. | SCALAR
HUAWEI-L3VPN-EXT-MIB | hwL3vpnStatisticsTable |  | This table contains the L3VPN's Traffic Statistic. The index of the table is hwL3vpnVrfIndex. Creation Restriction The table cannot be created. Modification Restriction The entries in this table cannot be modified. Deletion Restriction The entries in this table cannot be deleted. Access Restriction The entries in this table can be read without restriction.
HUAWEI-L3VPN-EXT-MIB | hwL3vpnStatisticsTable | hwL3vpnVrfIndex | The index of L3vpn instance. | 1.3.6.1.4.1.2011.5.25.150.1.1.1.1 | Unsigned32 | not-accessible | This object is implemented as defined in the corresponding MIB files. | COLUMNAR
HUAWEI-L3VPN-EXT-MIB | hwL3vpnStatisticsTable | hwL3vpnStatEnable | This object indicates whether statistics collection is enabled or not. 1 indicates enable, and 0 indicates disable. | 1.3.6.1.4.1.2011.5.25.150.1.1.1.2 | INTEGER{enabled(1),disabled(2)} | read-write | The actually supported access is read-only. | COLUMNAR
HUAWEI-L3VPN-EXT-MIB | hwL3vpnStatisticsTable | hwL3vpnVrfName | This object indicates the VRF's name. | 1.3.6.1.4.1.2011.5.25.150.1.1.1.3 | OCTET STRING{(1,31)} | read-only | This object is implemented as defined in the corresponding MIB files. | COLUMNAR
HUAWEI-L3VPN-EXT-MIB | hwL3vpnStatisticsTable | hwL3vpnStatInTrafficRate | The value of this object identifies the rate for incoming bytes in the past 300s. The unit is bit/s. | 1.3.6.1.4.1.2011.5.25.150.1.1.1.4 | Counter64 | read-only | This object is implemented as defined in the corresponding MIB files. | COLUMNAR
HUAWEI-L3VPN-EXT-MIB | hwL3vpnStatisticsTable | hwL3vpnStatOutTrafficRate | The value of this object identifies the rate (in bps) for outgoing bytes in the past 300s. | 1.3.6.1.4.1.2011.5.25.150.1.1.1.5 | Counter64 | read-only | This object is implemented as defined in the corresponding MIB files. | COLUMNAR
HUAWEI-L3VPN-EXT-MIB | hwL3vpnStatisticsTable | hwL3vpnStatInPacketsRate | The value of this object identifies the rate (in pps) for incoming packets in the past 300s. | 1.3.6.1.4.1.2011.5.25.150.1.1.1.6 | Counter64 | read-only | This object is implemented as defined in the corresponding MIB files. | COLUMNAR
HUAWEI-L3VPN-EXT-MIB | hwL3vpnStatisticsTable | hwL3vpnStatOutPacketsRate | The value of this object identifies the rate (in pps) for outgoing packets in the past 300s. | 1.3.6.1.4.1.2011.5.25.150.1.1.1.7 | Counter64 | read-only | This object is implemented as defined in the corresponding MIB files. | COLUMNAR
HUAWEI-L3VPN-EXT-MIB | hwL3vpnStatisticsTable | hwL3vpnStatInBytes | The total number of bytes received. | 1.3.6.1.4.1.2011.5.25.150.1.1.1.8 | Counter64 | read-only | This object is implemented as defined in the corresponding MIB files. | COLUMNAR
HUAWEI-L3VPN-EXT-MIB | hwL3vpnStatisticsTable | hwL3vpnStatOutBytes | The total number of bytes transmitted out. | 1.3.6.1.4.1.2011.5.25.150.1.1.1.9 | Counter64 | read-only | This object is implemented as defined in the corresponding MIB files. | COLUMNAR
HUAWEI-L3VPN-EXT-MIB | hwL3vpnStatisticsTable | hwL3vpnStatInPackets | The total number of Packets received. | 1.3.6.1.4.1.2011.5.25.150.1.1.1.10 | Counter64 | read-only | This object is implemented as defined in the corresponding MIB files. | COLUMNAR
HUAWEI-L3VPN-EXT-MIB | hwL3vpnStatisticsTable | hwL3vpnStatOutPackets | The total number of Packets transmitted out. | 1.3.6.1.4.1.2011.5.25.150.1.1.1.11 | Counter64 | read-only | This object is implemented as defined in the corresponding MIB files. | COLUMNAR
HUAWEI-L3VPN-EXT-MIB | hwL3vpnStatisticsTable | hwL3vpnStatInUnicastPackets | The total number of unicast Packets received. | 1.3.6.1.4.1.2011.5.25.150.1.1.1.12 | Counter64 | read-only | This object is implemented as defined in the corresponding MIB files. | COLUMNAR
HUAWEI-L3VPN-EXT-MIB | hwL3vpnStatisticsTable | hwL3vpnStatOutUnicastPackets | The total number of unicast Packets transmitted out. | 1.3.6.1.4.1.2011.5.25.150.1.1.1.13 | Counter64 | read-only | This object is implemented as defined in the corresponding MIB files. | COLUMNAR
HUAWEI-L3VPN-EXT-MIB | hwL3vpnStatisticsTable | hwL3vpnStatInMulticastPackets | The total number of multicast Packets received. | 1.3.6.1.4.1.2011.5.25.150.1.1.1.14 | Counter64 | read-only | This object is implemented as defined in the corresponding MIB files. | COLUMNAR
HUAWEI-L3VPN-EXT-MIB | hwL3vpnStatisticsTable | hwL3vpnStatOutMulticastPackets | The total number of multicast Packets transmitted out. | 1.3.6.1.4.1.2011.5.25.150.1.1.1.15 | Counter64 | read-only | This object is implemented as defined in the corresponding MIB files. | COLUMNAR
HUAWEI-L3VPN-EXT-MIB | hwL3vpnStatisticsTable | hwL3vpnStatInBroadcastPackets | The total number of broadcast Packets received. | 1.3.6.1.4.1.2011.5.25.150.1.1.1.16 | Counter64 | read-only | This object is implemented as defined in the corresponding MIB files. | COLUMNAR
HUAWEI-L3VPN-EXT-MIB | hwL3vpnStatisticsTable | hwL3vpnStatOutBroadcastPackets | The total number of broadcast Packets transmitted out. | 1.3.6.1.4.1.2011.5.25.150.1.1.1.17 | Counter64 | read-only | This object is implemented as defined in the corresponding MIB files. | COLUMNAR
HUAWEI-L3VPN-EXT-MIB | hwL3vpnStatisticsTable | hwL3vpnStatResetTime | Last time of clean out. | 1.3.6.1.4.1.2011.5.25.150.1.1.1.18 | OCTET STRING{(8,8),(11,11)} | read-only | This object is implemented as defined in the corresponding MIB files. | COLUMNAR
HUAWEI-L3VPN-EXT-MIB | hwL3vpnStatisticsTable | hwL3vpnStatResetStatistic | This object indicates a writable field, which is used to clear statistics. The value is 1. | 1.3.6.1.4.1.2011.5.25.150.1.1.1.19 | INTEGER{resetstatistic(0),resetStatistic(1)} | read-write | The actually supported access is read-only. | COLUMNAR
HUAWEI-L3VPN-EXT-MIB | hwL3vpnStatMapTable |  | This table contains the map of L3vpn name and index. The index of the table is hwL3vpnStatMapVrfName. Creation Restriction The table cannot be created. Modification Restriction The entries in this table cannot be modified. Deletion Restriction The entries in this table cannot be deleted. Access Restriction The entries in this table can be read without restriction.
HUAWEI-L3VPN-EXT-MIB | hwL3vpnStatMapTable | hwL3vpnStatMapVrfName | This object indicates the vpn instance's name. | 1.3.6.1.4.1.2011.5.25.150.1.5.1.1 | OCTET STRING{(1,31)} | not-accessible | This object is implemented as defined in the corresponding MIB files. | COLUMNAR
HUAWEI-L3VPN-EXT-MIB | hwL3vpnStatMapTable | hwL3vpnStatMapVrfIndex | Index of the vpn instance. | 1.3.6.1.4.1.2011.5.25.150.1.5.1.2 | Unsigned32 | read-only | This object is implemented as defined in the corresponding MIB files. | COLUMNAR
HUAWEI-L3VPN-EXT-MIB |  | hwL3vpnVrfV6Up | The object indicates that IPv6 status on any interface bound to a VPN instance being Up. | 1.3.6.1.4.1.2011.5.25.150.6.1 |  |  | This object is implemented as defined in the corresponding MIB files. | TRAP | hwL3vpnVrfV6VpnName hwL3vpnVrfV6IfName
HUAWEI-L3VPN-EXT-MIB |  | hwL3vpnVrfV6Down | The object indicates that IPv6 status on all interfaces bound to a VPN instance being Down. | 1.3.6.1.4.1.2011.5.25.150.6.2 |  |  | This object is implemented as defined in the corresponding MIB files. | TRAP | hwL3vpnVrfV6VpnName hwL3vpnVrfV6IfName
MPLS-L3VPN-STD-MIB |  |  | Defined by RFC 4382, this MIB is mainly used to manage Layer 3 VPNs. Root directory: iso(1).org(3).dod(6).internet(1).mgmt(2).mib-2(1).transmission(10).mplsStdMIB(166).mplsL3VpnMIB(11)
MPLS-L3VPN-STD-MIB |  | mplsL3VpnConfiguredVrfs | The number of VRFs that are configured on this node. | 1.3.6.1.2.1.10.166.11.1.1.1 | Unsigned32 | read-only | This object is implemented as defined in the corresponding MIB files. | SCALAR
MPLS-L3VPN-STD-MIB |  | mplsL3VpnActiveVrfs | The number of VRFs that are active on this node. That is, those VRFs whose corresponding mplsL3VpnVrfOperStatus object value is equal to operational (1). | 1.3.6.1.2.1.10.166.11.1.1.2 | Gauge32 | read-only | This object is implemented as defined in the corresponding MIB files. | SCALAR
MPLS-L3VPN-STD-MIB |  | mplsL3VpnConnectedInterfaces | Total number of interfaces connected to a VRF. | 1.3.6.1.2.1.10.166.11.1.1.3 | Gauge32 | read-only | This object is implemented as defined in the corresponding MIB files. | SCALAR
MPLS-L3VPN-STD-MIB |  | mplsL3VpnNotificationEnable | If this object is true, then it enables the generation of all notifications defined in this MIB. This object's value should be preserved across agent reboots. | 1.3.6.1.2.1.10.166.11.1.1.4 | INTEGER{true(1),false(2)} | read-write | The actually supported access is read-only. | SCALAR
MPLS-L3VPN-STD-MIB |  | mplsL3VpnVrfConfMaxPossRts | Denotes maximum number of routes that the device will allow all VRFs jointly to hold. If this value is set to 0, this indicates that the device is unable to determine the absolute maximum. In this case, the configured maximum MAY not actually be allowed by the device. | 1.3.6.1.2.1.10.166.11.1.1.5 | Unsigned32 | read-only | This object is implemented as defined in the corresponding MIB files. | SCALAR
MPLS-L3VPN-STD-MIB |  | mplsL3VpnVrfConfRteMxThrshTime | Denotes the interval in seconds, at which the route max threshold notification may be reissued after the maximum value has been exceeded (or has been reached if mplsL3VpnVrfConfMaxRoutes and mplsL3VpnVrfConfHighRteThresh are equal) and the initial notification has been issued. This value is intended to prevent continuous generation of notifications by an agent in the event that routes are continually added to a VRF after it has reached its maximum value. If this value is set to 0, the agent should only issue a single notification at the time that the maximum threshold has been reached, and should not issue any more notifications until the value of routes has fallen below the configured threshold value. This is the recommended default behavior. | 1.3.6.1.2.1.10.166.11.1.1.6 | Unsigned32 | read-only | This object is implemented as defined in the corresponding MIB files. | SCALAR
MPLS-L3VPN-STD-MIB | mplsL3VpnIfConfTable |  | This table specifies per-interface MPLS capability and associated information. The indexes of the table are mplsL3VpnVrfName, mplsL3VpnIfConfIndex. Creation Restriction The table cannot be created. Modification Restriction The entries in this table cannot be modified. Deletion Restriction The entries in this table cannot be deleted. Access Restriction The entries in this table can be read without restriction.
MPLS-L3VPN-STD-MIB | mplsL3VpnIfConfTable | mplsL3VpnIfConfIndex | This is a unique index for an entry in the mplsL3VpnIfConfTable. A non-zero index for an entry indicates the ifIndex for the corresponding interface entry in the MPLS-VPN-layer in the ifTable. Note that this table does not necessarily correspond one-to-one with all entries in the Interface MIB having an ifType of MPLS-layer; rather, only those that are enabled for MPLS L3VPN functionality. | 1.3.6.1.2.1.10.166.11.1.2.1.1.1 | INTEGER | not-accessible | This object is implemented as defined in the corresponding MIB files. | COLUMNAR
MPLS-L3VPN-STD-MIB | mplsL3VpnIfConfTable | mplsL3VpnIfVpnClassification | Denotes whether this link participates in a carrier's carrier, enterprise, or inter-provider scenario. | 1.3.6.1.2.1.10.166.11.1.2.1.1.2 | INTEGER{carrierOfCarrier(1),enterprise(2),interProvider(3)} | read-create | The actually supported access is read-only. The actually supported value range is 2. Read Only(RO). Only support "enterprise". | COLUMNAR
MPLS-L3VPN-STD-MIB | mplsL3VpnIfConfTable | mplsL3VpnIfVpnRouteDistProtocol | Denotes the route distribution protocol across the PE-CE link. Note that more than one routing protocol may be enabled at the same time; thus, this object is specified as a bitmask. For example, static(5) and ospf(2) are a typical configuration. | 1.3.6.1.2.1.10.166.11.1.2.1.1.3 | BITS{none(0),bgp(1),ospf(2),rip(3),isis(4),static(5),other(6)} | read-create | The actually supported access is read-only. Read Only(RO), And only 3 IGPs are supported , it would display others for any other protocol or display as none if no protocol is configured. | COLUMNAR
MPLS-L3VPN-STD-MIB | mplsL3VpnIfConfTable | mplsL3VpnIfConfStorageType | The storage type for this VPN If entry. Conceptual rows having the value 'permanent' need not allow write access to any columnar objects in the row. | 1.3.6.1.2.1.10.166.11.1.2.1.1.4 | INTEGER{other(1),volatile(2),nonVolatile(3),permanent(4),readOnly(5)} | read-create | The actually supported access is read-only. The actually supported value range is 2. Read Only(RO). The return code depend on SNMP, Now the return value is always '0'. | COLUMNAR
MPLS-L3VPN-STD-MIB | mplsL3VpnIfConfTable | mplsL3VpnIfConfRowStatus | This variable is used to create, modify, and/or delete a row in this table. Rows in this table signify that the specified interface is associated with this VRF. If the row creation operation succeeds, the interface will have been associated with the specified VRF, otherwise the agent MUST not allow the association. If the agent only allows read-only operations on this table, it MUST create entries in this table as they are created on the device. When a row in this table is in active(1) state, no objects in that row can be modified except mplsL3VpnIfConfStorageType and mplsL3VpnIfConfRowStatus. | 1.3.6.1.2.1.10.166.11.1.2.1.1.5 | INTEGER{active(1),notInService(2),notReady(3),createAndGo(4),createAndWait(5),destroy(6)} | read-create | The actually supported access is read-only. Read Only(RO). | COLUMNAR
MPLS-L3VPN-STD-MIB | mplsL3VpnVrfTable |  | This table specifies per-interface MPLS L3VPN VRF Table capability and associated information. Entries in this table define VRF routing instances associated with MPLS/VPN interfaces. Note that multiple interfaces can belong to the same VRF instance. The collection of all VRF instances comprises an actual VPN. The index of the table is mplsL3VpnVrfName. Creation Restriction The table can be created. Modification Restriction The entries in this table can be modified. Deletion Restriction The table can be deleted. Access Restriction none
MPLS-L3VPN-STD-MIB | mplsL3VpnVrfTable | mplsL3VpnVrfName | The human-readable name of this VPN. This MAY be equivalent to the [RFC2685] VPN-ID, but may also vary. If it is set to the VPN ID, it MUST be equivalent to the value of mplsL3VpnVrfVpnId. It is strongly recommended that all sites supporting VRFs that are part of the same VPN use the same naming convention for VRFs as well as the same VPN ID. | 1.3.6.1.2.1.10.166.11.1.2.2.1.1 | OCTET STRING{(0,31)} | not-accessible | This object is implemented as defined in the corresponding MIB files. | COLUMNAR
MPLS-L3VPN-STD-MIB | mplsL3VpnVrfTable | mplsL3VpnVrfVpnId | The VPN ID as specified in [RFC2685]. If a VPN ID has not been specified for this VRF, then this variable SHOULD be set to a zero-length OCTET STRING. | 1.3.6.1.2.1.10.166.11.1.2.2.1.2 | OCTET STRING{(0,0),(7,7)} | read-create | The actually supported access is read-only. Read Only(RO). The IPv4 address family is only supported. | COLUMNAR
MPLS-L3VPN-STD-MIB | mplsL3VpnVrfTable | mplsL3VpnVrfDescription | The human-readable description of this VRF. | 1.3.6.1.2.1.10.166.11.1.2.2.1.3 | OCTET STRING{(0,255)} | read-create | The actually supported access is read-only. The actually supported value range is 0-243. Read Only(RO). If the blank string is entered for Description then it will delete any other existing Description. The blank string is treated as undo VRF Description command. And Since the VRF description can be configured even when RD is not present, sometimes it may happen that user try to configure description and routing-limit at same time, but RD is not present , then description assignment will be success and the routing-limit assignment will fail, and MIB browser will display error. | COLUMNAR
MPLS-L3VPN-STD-MIB | mplsL3VpnVrfTable | mplsL3VpnVrfRD | The route distinguisher for this VRF. | 1.3.6.1.2.1.10.166.11.1.2.2.1.4 | OCTET STRING{(0,256)} | read-create | The actually supported access is read-only. Read Only(RO). RD cannot be removed once it is assigned successfully. And it should be present for other operation on VRF to be successful. For example the config/remove of routing table limit, ERT/IRT, the RD must be configured first. If some mixed operation are being executed where some parameter are to be configured only if RD is present and some parameters does not RD to be present, in such cases the parameter which are not dependent on RD will be configured successfully, and parameter which are dependent on RD, their configuration fails and ERROR is returned to MIB browser. | COLUMNAR
MPLS-L3VPN-STD-MIB | mplsL3VpnVrfTable | mplsL3VpnVrfCreationTime | The time at which this VRF entry was created. | 1.3.6.1.2.1.10.166.11.1.2.2.1.5 | TimeTicks | read-only | This object is implemented as defined in the corresponding MIB files. | COLUMNAR
MPLS-L3VPN-STD-MIB | mplsL3VpnVrfTable | mplsL3VpnVrfOperStatus | Denotes whether or not a VRF is operational. A VRF is up(1) when there is at least one interface associated with the VRF whose ifOperStatus is up(1). A VRF is down(2) when: a. There does not exist at least one interface whose ifOperStatus is up(1). b. There are no interfaces associated with the VRF. | 1.3.6.1.2.1.10.166.11.1.2.2.1.6 | INTEGER{up(1),down(2)} | read-only | This object is implemented as defined in the corresponding MIB files. | COLUMNAR
MPLS-L3VPN-STD-MIB | mplsL3VpnVrfTable | mplsL3VpnVrfActiveInterfaces | Total number of interfaces connected to this VRF with ifOperStatus = up(1). This value should increase when an interface is associated with the corresponding VRF and its corresponding ifOperStatus is equal to up(1). If an interface is associated whose ifOperStatus is not up(1), then the value is not incremented until such time as it transitions to this state. This value should be decremented when an interface is disassociated with a VRF or the corresponding ifOperStatus transitions out of the up(1) state to any other state. | 1.3.6.1.2.1.10.166.11.1.2.2.1.7 | Gauge32 | read-only | This object is implemented as defined in the corresponding MIB files. | COLUMNAR
MPLS-L3VPN-STD-MIB | mplsL3VpnVrfTable | mplsL3VpnVrfAssociatedInterfaces | Total number of interfaces connected to this VRF (independent of ifOperStatus type). | 1.3.6.1.2.1.10.166.11.1.2.2.1.8 | Unsigned32 | read-only | This object is implemented as defined in the corresponding MIB files. | COLUMNAR
MPLS-L3VPN-STD-MIB | mplsL3VpnVrfTable | mplsL3VpnVrfConfMidRteThresh | Denotes mid-level water marker for the number of routes that this VRF may hold. | 1.3.6.1.2.1.10.166.11.1.2.2.1.9 | Unsigned32 | read-create | This object is implemented as defined in the corresponding MIB files. | COLUMNAR
MPLS-L3VPN-STD-MIB | mplsL3VpnVrfTable | mplsL3VpnVrfConfHighRteThresh | Denotes high-level water marker for the number of routes that this VRF may hold. | 1.3.6.1.2.1.10.166.11.1.2.2.1.10 | Unsigned32 | read-create | This object is implemented as defined in the corresponding MIB files. | COLUMNAR
MPLS-L3VPN-STD-MIB | mplsL3VpnVrfTable | mplsL3VpnVrfConfMaxRoutes | Denotes maximum number of routes that this VRF is configured to hold. This value MUST be less than or equal to mplsL3VpnVrfConfMaxPossRts unless it is set to 0. | 1.3.6.1.2.1.10.166.11.1.2.2.1.11 | Unsigned32 | read-create | This object is implemented as defined in the corresponding MIB files. | COLUMNAR
MPLS-L3VPN-STD-MIB | mplsL3VpnVrfTable | mplsL3VpnVrfConfLastChanged | The value of sysUpTime at the time of the last change of this table entry, which includes changes of VRF parameters defined in this table or addition or deletion of interfaces associated with this VRF. | 1.3.6.1.2.1.10.166.11.1.2.2.1.12 | TimeTicks | read-only | This object is implemented as defined in the corresponding MIB files. | COLUMNAR
MPLS-L3VPN-STD-MIB | mplsL3VpnVrfTable | mplsL3VpnVrfConfRowStatus | This variable is used to create, modify, and/or delete a row in this table. When a row in this table is in active(1) state, no objects in that row can be modified except mplsL3VpnVrfConfAdminStatus, mplsL3VpnVrfConfRowStatus, and mplsL3VpnVrfConfStorageType. | 1.3.6.1.2.1.10.166.11.1.2.2.1.13 | INTEGER{active(1),notInService(2),notReady(3),createAndGo(4),createAndWait(5),destroy(6)} | read-create | The actually supported access is read-only. Read Only(RO). | COLUMNAR
MPLS-L3VPN-STD-MIB | mplsL3VpnVrfTable | mplsL3VpnVrfConfAdminStatus | Indicates the desired operational status of this VRF. | 1.3.6.1.2.1.10.166.11.1.2.2.1.14 | INTEGER{up(1),down(2),testing(3)} | read-create | This object is implemented as defined in the corresponding MIB files. | COLUMNAR
MPLS-L3VPN-STD-MIB | mplsL3VpnVrfTable | mplsL3VpnVrfConfStorageType | The storage type for this VPN VRF entry. Conceptual rows having the value 'permanent' need not allow write access to any columnar objects in the row. | 1.3.6.1.2.1.10.166.11.1.2.2.1.15 | INTEGER{other(1),volatile(2),nonVolatile(3),permanent(4),readOnly(5)} | read-create | The return code depend on SNMP, Now the return value is always '0'. | COLUMNAR
MPLS-L3VPN-STD-MIB | mplsL3VpnVrfRTTable |  | This table specifies per-VRF route target association. Each entry identifies a connectivity policy supported as part of a VPN. The indexes of the table are mplsL3VpnVrfName, mplsL3VpnVrfRTIndex, mplsL3VpnVrfRTType. Creation Restriction The table can be created. Modification Restriction The entries in this table can be modified. Deletion Restriction The table can be deleted. Access Restriction none
MPLS-L3VPN-STD-MIB | mplsL3VpnVrfRTTable | mplsL3VpnVrfRTIndex | Auxiliary index for route targets configured for a particular VRF. | 1.3.6.1.2.1.10.166.11.1.2.3.1.2 | Unsigned32{(1,4294967295)} | not-accessible | This object is implemented as defined in the corresponding MIB files. | COLUMNAR
MPLS-L3VPN-STD-MIB | mplsL3VpnVrfRTTable | mplsL3VpnVrfRTType | The route target distribution type. | 1.3.6.1.2.1.10.166.11.1.2.3.1.3 | INTEGER{import(1),export(2),both(3)} | not-accessible | The device supports import-extcommunity and export-extcommunity, but the actual index is different from the defined index. | COLUMNAR
MPLS-L3VPN-STD-MIB | mplsL3VpnVrfRTTable | mplsL3VpnVrfRT | The route target distribution policy. | 1.3.6.1.2.1.10.166.11.1.2.3.1.4 | OCTET STRING{(0,256)} | read-create | The actually supported access is read-only. Read Only(RO). | COLUMNAR
MPLS-L3VPN-STD-MIB | mplsL3VpnVrfRTTable | mplsL3VpnVrfRTDescr | Description of the route target. | 1.3.6.1.2.1.10.166.11.1.2.3.1.5 | OCTET STRING{(0,255)} | read-create | The actually supported access is read-only. Read Only(RO). | COLUMNAR
MPLS-L3VPN-STD-MIB | mplsL3VpnVrfRTTable | mplsL3VpnVrfRTRowStatus | This variable is used to create, modify, and/or delete a row in this table. When a row in this table is in active(1) state, no objects in that row can be modified except mplsL3VpnVrfRTRowStatus. | 1.3.6.1.2.1.10.166.11.1.2.3.1.6 | INTEGER{active(1),notInService(2),notReady(3),createAndGo(4),createAndWait(5),destroy(6)} | read-create | The actually supported access is read-only. Read Only(RO). | COLUMNAR
MPLS-L3VPN-STD-MIB | mplsL3VpnVrfRTTable | mplsL3VpnVrfRTStorageType | The storage type for this VPN route target (RT) entry. Conceptual rows having the value 'permanent' need not allow write access to any columnar objects in the row. | 1.3.6.1.2.1.10.166.11.1.2.3.1.7 | INTEGER{other(1),volatile(2),nonVolatile(3),permanent(4),readOnly(5)} | read-create | This object is implemented as defined in the corresponding MIB files. | COLUMNAR
MPLS-L3VPN-STD-MIB | mplsL3VpnVrfSecTable |  | This table specifies per MPLS L3VPN VRF Table security-related counters. The index of the table is mplsL3VpnVrfName. Creation Restriction No entry can be created in this table. Modification Restriction The entries in this table cannot modified. Deletion Restriction The entries in this table cannot deleted. Access Restriction None.
MPLS-L3VPN-STD-MIB | mplsL3VpnVrfSecTable | mplsL3VpnVrfSecDiscontinuityTime | The value of sysUpTime on the most recent occasion at which any one or more of this entry's counters suffered a discontinuity. If no such discontinuities have occurred since the last re-initialization of the local management subsystem, then this object contains a zero value. | 1.3.6.1.2.1.10.166.11.1.2.6.1.2 | TimeTicks | read-only | This object is implemented as defined in the corresponding MIB files. | COLUMNAR
MPLS-L3VPN-STD-MIB | mplsL3VpnVrfPerfTable |  | This table specifies per MPLS L3VPN VRF Table performance information. The index of the table is mplsL3VpnVrfName. Creation Restriction No entry can be created in this table. Modification Restriction The entries in this table cannot be modified. Deletion Restriction The entries in this table cannot be deleted. Only Display Get and Get Next operations are supported. Access Restriction None.
MPLS-L3VPN-STD-MIB | mplsL3VpnVrfPerfTable | mplsL3VpnVrfPerfRoutesAdded | Indicates the number of routes added to this VPN/VRF since the last discontinuity. Discontinuities in the value of this counter can occur at re-initialization of the management system, and at other times as indicated by the value of mplsL3VpnVrfPerfDiscTime. | 1.3.6.1.2.1.10.166.11.1.3.1.1.1 | Counter32 | read-only | This object is implemented as defined in the corresponding MIB files. | COLUMNAR
MPLS-L3VPN-STD-MIB | mplsL3VpnVrfPerfTable | mplsL3VpnVrfPerfRoutesDeleted | Indicates the number of routes removed from this VPN/VRF. Discontinuities in the value of this counter can occur at re-initialization of the management system, and at other times as indicated by the value of mplsL3VpnVrfPerfDiscTime. | 1.3.6.1.2.1.10.166.11.1.3.1.1.2 | Counter32 | read-only | This object is implemented as defined in the corresponding MIB files. | COLUMNAR
MPLS-L3VPN-STD-MIB | mplsL3VpnVrfPerfTable | mplsL3VpnVrfPerfCurrNumRoutes | Indicates the number of routes currently used by this VRF. | 1.3.6.1.2.1.10.166.11.1.3.1.1.3 | Gauge32 | read-only | This object is implemented as defined in the corresponding MIB files. | COLUMNAR
MPLS-L3VPN-STD-MIB | mplsL3VpnVrfPerfTable | mplsL3VpnVrfPerfRoutesDropped | This counter should be incremented when the number of routes contained by the specified VRF exceeds or attempts to exceed the maximum allowed value as indicated by mplsL3VpnVrfMaxRouteThreshold. Discontinuities in the value of this counter can occur at re-initialization of the management system, and at other times as indicated by the value of mplsL3VpnVrfPerfDiscTime. | 1.3.6.1.2.1.10.166.11.1.3.1.1.4 | Counter32 | read-only | This object is implemented as defined in the corresponding MIB files. | COLUMNAR
MPLS-L3VPN-STD-MIB | mplsL3VpnVrfPerfTable | mplsL3VpnVrfPerfDiscTime | The value of sysUpTime on the most recent occasion at which any one or more of this entry's counters suffered a discontinuity. If no such discontinuities have occurred since the last re-initialization of the local management subsystem, then this object contains a zero value. | 1.3.6.1.2.1.10.166.11.1.3.1.1.5 | TimeTicks | read-only | This object is implemented as defined in the corresponding MIB files. | COLUMNAR
MPLS-L3VPN-STD-MIB | mplsL3VpnVrfRteTable |  | This table specifies per-interface MPLS L3VPN VRF Table routing information. Entries in this table define VRF routing entries associated with the specified MPLS/VPN interfaces. Note that this table contains both BGP and Interior Gateway Protocol IGP routes, as both may appear in the same VRF. The indexes of the table are mplsL3VpnVrfName, mplsL3VpnVrfRteInetCidrDestType, mplsL3VpnVrfRteInetCidrDest, mplsL3VpnVrfRteInetCidrPfxLen, mplsL3VpnVrfRteInetCidrPolicy, mplsL3VpnVrfRteInetCidrNHopType, mplsL3VpnVrfRteInetCidrNextHop. Creation Restriction The table can be created. Modification Restriction The entries in this table can be modified. Deletion Restriction The table can be deleted. Access Restriction none
MPLS-L3VPN-STD-MIB | mplsL3VpnVrfRteTable | mplsL3VpnVrfRteInetCidrDestType | The type of the mplsL3VpnVrfRteInetCidrDest address, as defined in the InetAddress MIB. Only those address types that may appear in an actual routing table are allowed as values of this object. | 1.3.6.1.2.1.10.166.11.1.4.1.1.1 | INTEGER{unknown(0),ipv4(1),ipv6(2),ipv4z(3),ipv6z(4),dns(16)} | not-accessible | This object is implemented as defined in the corresponding MIB files. | COLUMNAR
MPLS-L3VPN-STD-MIB | mplsL3VpnVrfRteTable | mplsL3VpnVrfRteInetCidrDest | The destination IP address of this route. The type of this address is determined by the value of the mplsL3VpnVrfRteInetCidrDestType object. The values for the index objects mplsL3VpnVrfRteInetCidrDest and mplsL3VpnVrfRteInetCidrPfxLen must be consistent. When the value of mplsL3VpnVrfRteInetCidrDest is x, then the bitwise logical-AND of x with the value of the mask formed from the corresponding index object mplsL3VpnVrfRteInetCidrPfxLen MUST be equal to x. If not, then the index pair is not consistent and an inconsistentName error must be returned on SET or CREATE requests. | 1.3.6.1.2.1.10.166.11.1.4.1.1.2 | OCTET STRING{(0,255)} | not-accessible | This object is implemented as defined in the corresponding MIB files. | COLUMNAR
MPLS-L3VPN-STD-MIB | mplsL3VpnVrfRteTable | mplsL3VpnVrfRteInetCidrPfxLen | Indicates the number of leading one bits that form the mask to be logical-ANDed with the destination address before being compared to the value in the mplsL3VpnVrfRteInetCidrDest field. The values for the index objects mplsL3VpnVrfRteInetCidrDest and mplsL3VpnVrfRteInetCidrPfxLen must be consistent. When the value of mplsL3VpnVrfRteInetCidrDest is x, then the bitwise logical-AND of x with the value of the mask formed from the corresponding index object mplsL3VpnVrfRteInetCidrPfxLen MUST be equal to x. If not, then the index pair is not consistent and an inconsistentName error must be returned on SET or CREATE requests. | 1.3.6.1.2.1.10.166.11.1.4.1.1.3 | Unsigned32{(0,128)} | not-accessible | This object is implemented as defined in the corresponding MIB files. | COLUMNAR
MPLS-L3VPN-STD-MIB | mplsL3VpnVrfRteTable | mplsL3VpnVrfRteInetCidrPolicy | This object is an opaque object without any defined semantics. Its purpose is to serve as an additional index that may delineate between multiple entries to the same destination. The value { 0 0 } shall be used as the default value for this object. | 1.3.6.1.2.1.10.166.11.1.4.1.1.4 | OBJECT IDENTIFIER | not-accessible | This object is implemented as defined in the corresponding MIB files. | COLUMNAR
MPLS-L3VPN-STD-MIB | mplsL3VpnVrfRteTable | mplsL3VpnVrfRteInetCidrNHopType | The type of the mplsL3VpnVrfRteInetCidrNextHop address, as defined in the InetAddress MIB. Value should be set to unknown(0) for non-remote routes. Only those address types that may appear in an actual routing table are allowed as values of this object. | 1.3.6.1.2.1.10.166.11.1.4.1.1.5 | INTEGER{unknown(0),ipv4(1),ipv6(2),ipv4z(3),ipv6z(4),dns(16)} | not-accessible | This object is implemented as defined in the corresponding MIB files. | COLUMNAR
MPLS-L3VPN-STD-MIB | mplsL3VpnVrfRteTable | mplsL3VpnVrfRteInetCidrNextHop | On remote routes, the address of the next system en route. For non-remote routes, a zero-length string. The type of this address is determined by the value of the mplsL3VpnVrfRteInetCidrNHopType object. | 1.3.6.1.2.1.10.166.11.1.4.1.1.6 | OCTET STRING{(0,255)} | not-accessible | This object is implemented as defined in the corresponding MIB files. | COLUMNAR
MPLS-L3VPN-STD-MIB | mplsL3VpnVrfRteTable | mplsL3VpnVrfRteInetCidrIfIndex | The ifIndex value that identifies the local interface through which the next hop of this route should be reached. A value of 0 is valid and represents the scenario where no interface is specified. | 1.3.6.1.2.1.10.166.11.1.4.1.1.7 | Integer32{(0,2147483647)} | read-create | This object is implemented as defined in the corresponding MIB files. | COLUMNAR
MPLS-L3VPN-STD-MIB | mplsL3VpnVrfRteTable | mplsL3VpnVrfRteInetCidrType | The type of route. Note that local(3) refers to a route for which the next hop is the final destination; remote(4) refers to a route for which the next hop is not the final destination. Routes that do not result in traffic forwarding or rejection should not be displayed even if the implementation keeps them stored internally. reject(2) refers to a route that, if matched, discards the message as unreachable and returns a notification (e.g., ICMP error) to the message sender. This is used in some protocols as a means of correctly aggregating routes. blackhole(5) refers to a route that, if matched, discards the message silently. | 1.3.6.1.2.1.10.166.11.1.4.1.1.8 | INTEGER{other(1),reject(2),local(3),remote(4),blackhole(5)} | read-create | This object is implemented as defined in the corresponding MIB files. | COLUMNAR
MPLS-L3VPN-STD-MIB | mplsL3VpnVrfRteTable | mplsL3VpnVrfRteInetCidrProto | The routing mechanism via which this route was learned. Inclusion of values for gateway routing protocols is not intended to imply that hosts should support those protocols. | 1.3.6.1.2.1.10.166.11.1.4.1.1.9 | INTEGER{other(1),local(2),netmgmt(3),icmp(4),egp(5),ggp(6),hello(7),rip(8),isIs(9),esIs(10),ciscoIgrp(11),bbnSpfIgp(12),ospf(13),bgp(14),idpr(15),ciscoEigrp(16),dvmrp(17)} | read-only | This object is implemented as defined in the corresponding MIB files. | COLUMNAR
MPLS-L3VPN-STD-MIB | mplsL3VpnVrfRteTable | mplsL3VpnVrfRteInetCidrAge | The number of seconds since this route was last updated or otherwise determined to be correct. Note that no semantics of 'too old' can be implied except through knowledge of the routing protocol by which the route was learned. | 1.3.6.1.2.1.10.166.11.1.4.1.1.10 | Gauge32 | read-only | This object is implemented as defined in the corresponding MIB files. | COLUMNAR
MPLS-L3VPN-STD-MIB | mplsL3VpnVrfRteTable | mplsL3VpnVrfRteInetCidrNextHopAS | The Autonomous System Number of the next hop. The semantics of this object are determined by the routing protocol specified in the route's mplsL3VpnVrfRteInetCidrProto value. When this object is unknown or not relevant, its value should be set to zero. | 1.3.6.1.2.1.10.166.11.1.4.1.1.11 | Unsigned32 | read-create | This object is implemented as defined in the corresponding MIB files. | COLUMNAR
MPLS-L3VPN-STD-MIB | mplsL3VpnVrfRteTable | mplsL3VpnVrfRteInetCidrMetric1 | The primary routing metric for this route. The semantics of this metric are determined by the routing protocol specified in the route's mplsL3VpnVrfRteInetCidrProto value. If this metric is not used, its value should be set to -1. | 1.3.6.1.2.1.10.166.11.1.4.1.1.12 | Integer32{(-1,-1),(0,2147483647)} | read-create | This object is implemented as defined in the corresponding MIB files. | COLUMNAR
MPLS-L3VPN-STD-MIB | mplsL3VpnVrfRteTable | mplsL3VpnVrfRteInetCidrMetric2 | An alternate routing metric for this route. The semantics of this metric are determined by the routing protocol specified in the route's mplsL3VpnVrfRteInetCidrProto value. If this metric is not used, its value should be set to -1. | 1.3.6.1.2.1.10.166.11.1.4.1.1.13 | Integer32{(-1,-1),(0,2147483647)} | read-create | This object is implemented as defined in the corresponding MIB files. | COLUMNAR
MPLS-L3VPN-STD-MIB | mplsL3VpnVrfRteTable | mplsL3VpnVrfRteInetCidrMetric3 | An alternate routing metric for this route. The semantics of this metric are determined by the routing protocol specified in the route's mplsL3VpnVrfRteInetCidrProto value. If this metric is not used, its value should be set to -1. | 1.3.6.1.2.1.10.166.11.1.4.1.1.14 | Integer32{(-1,-1),(0,2147483647)} | read-create | This object is implemented as defined in the corresponding MIB files. | COLUMNAR
MPLS-L3VPN-STD-MIB | mplsL3VpnVrfRteTable | mplsL3VpnVrfRteInetCidrMetric4 | An alternate routing metric for this route. The semantics of this metric are determined by the routing protocol specified in the route's mplsL3VpnVrfRteInetCidrProto value. If this metric is not used, its value should be set to -1. | 1.3.6.1.2.1.10.166.11.1.4.1.1.15 | Integer32{(-1,-1),(0,2147483647)} | read-create | This object is implemented as defined in the corresponding MIB files. | COLUMNAR
MPLS-L3VPN-STD-MIB | mplsL3VpnVrfRteTable | mplsL3VpnVrfRteInetCidrMetric5 | An alternate routing metric for this route. The semantics of this metric are determined by the routing protocol specified in the route's mplsL3VpnVrfRteInetCidrProto value. If this metric is not used, its value should be set to -1. | 1.3.6.1.2.1.10.166.11.1.4.1.1.16 | Integer32{(-1,-1),(0,2147483647)} | read-create | This object is implemented as defined in the corresponding MIB files. | COLUMNAR
MPLS-L3VPN-STD-MIB | mplsL3VpnVrfRteTable | mplsL3VpnVrfRteXCPointer | Index into mplsXCTable that identifies which cross- connect entry is associated with this VRF route entry by containing the mplsXCIndex of that cross-connect entry. The string containing the single-octet 0x00 indicates that a label stack is not associated with this route entry. This can be the case because the label bindings have not yet been established, or because some change in the agent has removed them. When the label stack associated with this VRF route is created, it MUST establish the associated cross-connect entry in the mplsXCTable and then set that index to the value of this object. Changes to the cross-connect object in the mplsXCTable MUST automatically be reflected in the value of this object. If this object represents a static routing entry, then the manager must ensure that this entry is maintained consistently in the corresponding mplsXCTable as well. | 1.3.6.1.2.1.10.166.11.1.4.1.1.17 | OCTET STRING{(1,24)} | read-create | The actually supported access is read-only. The actually supported value range is 0. Read Only(RO). | COLUMNAR
MPLS-L3VPN-STD-MIB | mplsL3VpnVrfRteTable | mplsL3VpnVrfRteInetCidrStatus | The row status variable, used according to row installation and removal conventions. A row entry cannot be modified when the status is marked as active(1). | 1.3.6.1.2.1.10.166.11.1.4.1.1.18 | INTEGER{active(1),notInService(2),notReady(3),createAndGo(4),createAndWait(5),destroy(6)} | read-create | The actually supported access is read-only. Read Only(RO). | COLUMNAR
MPLS-L3VPN-STD-MIB |  | mplsL3VpnVrfUp | This notification is generated when: a. No interface is associated with this VRF, and the first (and only first) interface associated with it has its ifOperStatus change to up(1). b. One interface is associated with this VRF, and the ifOperStatus of this interface changes to up(1). c. Multiple interfaces are associated with this VRF, and the ifOperStatus of all interfaces is down(2), and the first of those interfaces has its ifOperStatus change to up(1). | 1.3.6.1.2.1.10.166.11.0.1 |  |  | This object is implemented as defined in the corresponding MIB files. | TRAP | mplsL3VpnIfConfRowStatus mplsL3VpnVrfOperStatus
MPLS-L3VPN-STD-MIB |  | mplsL3VpnVrfDown | This notification is generated when: a. One interface is associated with this VRF, and the ifOperStatus of this interface changes from up(1) to down(2). b. Multiple interfaces are associated with this VRF, and the ifOperStatus of all except one of these interfaces is equal to up(1), and the ifOperStatus of that interface changes from up(1) to down(2). c. The last interface with ifOperStatus equal to up(1) is disassociated from a VRF. | 1.3.6.1.2.1.10.166.11.0.2 |  |  | This object is implemented as defined in the corresponding MIB files. | TRAP | mplsL3VpnIfConfRowStatus mplsL3VpnVrfOperStatus
MPLS-L3VPN-STD-MIB |  | mplsL3VpnVrfRouteMidThreshExceeded | This notification is generated when the number of routes contained by the specified VRF exceeds the value indicated by mplsL3VpnVrfMidRouteThreshold. A single notification MUST be generated when this threshold is exceeded, and no other notifications of this type should be issued until the value of mplsL3VpnVrfPerfCurrNumRoutes has fallen below that of mplsL3VpnVrfConfMidRteThresh. | 1.3.6.1.2.1.10.166.11.0.3 |  |  | This object is implemented as defined in the corresponding MIB files. | TRAP | mplsL3VpnVrfPerfCurrNumRoutes mplsL3VpnVrfConfMidRteThresh
MPLS-L3VPN-STD-MIB |  | mplsL3VpnVrfNumVrfRouteMaxThreshExceeded | This notification is generated when the number of routes contained by the specified VRF exceeds or attempts to exceed the maximum allowed value as indicated by mplsL3VpnVrfMaxRouteThreshold. In cases where mplsL3VpnVrfConfHighRteThresh is set to the same value as mplsL3VpnVrfConfMaxRoutes, mplsL3VpnVrfConfHighRteThresh need not be exceeded; rather, just reached for this notification to be issued. Note that mplsL3VpnVrfConfRteMxThrshTime denotes the interval at which the this notification will be reissued after the maximum value has been exceeded (or reached if mplsL3VpnVrfConfMaxRoutes and mplsL3VpnVrfConfHighRteThresh are equal) and the initial notification has been issued. This value is intended to prevent continuous generation of notifications by an agent in the event that routes are continually added to a VRF after it has reached its maximum value. The default value is 0 minutes. If this value is set to 0, the agent should only issue a single notification at the time that the maximum threshold has been reached, and should not issue any more notifications until the value of routes has fallen below the configured threshold value. | 1.3.6.1.2.1.10.166.11.0.4 |  |  | This object is implemented as defined in the corresponding MIB files. | TRAP | mplsL3VpnVrfPerfCurrNumRoutes mplsL3VpnVrfConfHighRteThresh
MPLS-L3VPN-STD-MIB |  | mplsL3VpnNumVrfRouteMaxThreshCleared | This notification is generated only after the number of routes contained by the specified VRF exceeds or attempts to exceed the maximum allowed value as indicated by mplsVrfMaxRouteThreshold, and then falls below this value. The emission of this notification informs the operator that the error condition has been cleared without the operator having to query the device. Note that mplsL3VpnVrfConfRteMxThrshTime denotes the interval at which the mplsNumVrfRouteMaxThreshExceeded notification will be reissued after the maximum value has been exceeded (or reached if mplsL3VpnVrfConfMaxRoutes and mplsL3VpnVrfConfHighRteThresh are equal) and the initial notification has been issued. Therefore, the generation of this notification should also be emitted with this same frequency (assuming that the error condition is cleared). Specifically, if the error condition is reached and cleared several times during the period of time specified in mplsL3VpnVrfConfRteMxThrshTime, only a single notification will be issued to indicate the first instance of the error condition as well as the first time the error condition is cleared. This behavior is intended to prevent continuous generation of notifications by an agent in the event that routes are continually added and removed to/from a VRF after it has reached its maximum value. The default value is 0. If this value is set to 0, the agent should issue a notification whenever the maximum threshold has been cleared. | 1.3.6.1.2.1.10.166.11.0.6 |  |  | This object is implemented as defined in the corresponding MIB files. | TRAP | mplsL3VpnVrfPerfCurrNumRoutes mplsL3VpnVrfConfHighRteThresh
HUAWEI-VLL-STATISTIC-MIB |  |  | This MIB implements the following functions: Displays or clears VLL traffic statistics. Displays or clears QoS-based VLL traffic statistics. The OID of the root object is as follows: iso(1).org(3).dod(6).internet(1).private(4).enterprises(1).huawei(2011).huaweiMgmt(5).hwDatacomm(25).hwL2Vpn(119).hwL2VpnVllStatistic(7)
HUAWEI-VLL-STATISTIC-MIB | hwVllStatisticTable |  | This table contains the VLL's traffic statistic, based on the interface. The indexes of the table are hwVllStatisticIfIndex, hwVllStatisticPwType. Creation Restriction No entry can be created in this table. Modification Restriction None Deletion Restriction The entries in this table cannot deleted. Access Restriction None.
HUAWEI-VLL-STATISTIC-MIB | hwVllStatisticTable | hwVllStatisticIfIndex | This object indicates the interface index. | 1.3.6.1.4.1.2011.5.25.119.7.1.1.1.1 | INTEGER | not-accessible | This object is implemented as defined in the corresponding MIB files. | COLUMNAR
HUAWEI-VLL-STATISTIC-MIB | hwVllStatisticTable | hwVllStatisticPwType | This object indicates the type of PW. | 1.3.6.1.4.1.2011.5.25.119.7.1.1.1.2 | INTEGER{primary(1),secondary(2),bypass(3)} | not-accessible | This object is implemented as defined in the corresponding MIB files. | COLUMNAR
HUAWEI-VLL-STATISTIC-MIB | hwVllStatisticTable | hwVllStatisticEnable | This object indicates the enable sign of VLL's traffic statistics, based on the interface. | 1.3.6.1.4.1.2011.5.25.119.7.1.1.1.3 | INTEGER{enabled(1),disabled(2)} | read-write | This object is implemented as defined in the corresponding MIB files. | COLUMNAR
HUAWEI-VLL-STATISTIC-MIB | hwVllStatisticTable | hwVllStatisticResetTime | Last time of clean out. | 1.3.6.1.4.1.2011.5.25.119.7.1.1.1.5 | OCTET STRING{(8,8),(11,11)} | read-only | This object is implemented as defined in the corresponding MIB files. | COLUMNAR
HUAWEI-VLL-STATISTIC-MIB | hwVllStatisticTable | hwVllStatisticPackets | The packets sent on the PW. | 1.3.6.1.4.1.2011.5.25.119.7.1.1.1.6 | Counter64 | read-only | This object is implemented as defined in the corresponding MIB files. | COLUMNAR
HUAWEI-VLL-STATISTIC-MIB | hwVllStatisticTable | hwVllStatisticBytes | The bytes sent on the PW. | 1.3.6.1.4.1.2011.5.25.119.7.1.1.1.7 | Counter64 | read-only | This object is implemented as defined in the corresponding MIB files. | COLUMNAR
HUAWEI-VLL-STATISTIC-MIB | hwVllStatisticTable | hwVllStatisticPacketsRate | The packet rate sent on the PW. | 1.3.6.1.4.1.2011.5.25.119.7.1.1.1.8 | Counter64 | read-only | This object is implemented as defined in the corresponding MIB files. | COLUMNAR
HUAWEI-VLL-STATISTIC-MIB | hwVllStatisticTable | hwVllStatisticBytesRate | The byte rate sent on the PW. | 1.3.6.1.4.1.2011.5.25.119.7.1.1.1.9 | Counter64 | read-only | This object is implemented as defined in the corresponding MIB files. | COLUMNAR
HUAWEI-VLL-STATISTIC-MIB | hwVllStatisticTable | hwVllStatisticInputPackets | The number of packets received over the PW. | 1.3.6.1.4.1.2011.5.25.119.7.1.1.1.10 | Counter64 | read-only | This object is implemented as defined in the corresponding MIB files. | COLUMNAR
HUAWEI-VLL-STATISTIC-MIB | hwVllStatisticTable | hwVllStatisticInputBytes | The number of bytes received over the PW. | 1.3.6.1.4.1.2011.5.25.119.7.1.1.1.11 | Counter64 | read-only | This object is implemented as defined in the corresponding MIB files. | COLUMNAR
HUAWEI-VLL-STATISTIC-MIB | hwVllStatisticTable | hwVllStatisticInputPacketsRate | The rate of receiving packets over the PW. | 1.3.6.1.4.1.2011.5.25.119.7.1.1.1.12 | Counter64 | read-only | This object is implemented as defined in the corresponding MIB files. | COLUMNAR
HUAWEI-VLL-STATISTIC-MIB | hwVllStatisticTable | hwVllStatisticInputBytesRate | The rate of receiving bytes over the PW. | 1.3.6.1.4.1.2011.5.25.119.7.1.1.1.13 | Counter64 | read-only | This object is implemented as defined in the corresponding MIB files. | COLUMNAR
HUAWEI-VLL-STATISTIC-MIB | hwVllQosStatisticTable |  | This table displays VLL QoS traffic statistics. The indexes of the table are hwVllQosStatisticIfIndex, hwVllQosStatisticPwType, hwVllQosStatisticQueueId. Creation Restriction The entries in this table cannot be created. Modification Restriction The entries in this table cannot be modified. Deletion Restriction The entries in this table cannot be deleted. Access Restriction None.
HUAWEI-VLL-STATISTIC-MIB | hwVllQosStatisticTable | hwVllQosStatisticIfIndex | This object indicates the interface index. | 1.3.6.1.4.1.2011.5.25.119.7.1.2.1.1 | INTEGER | not-accessible | The actually supported access is read-only. | COLUMNAR
HUAWEI-VLL-STATISTIC-MIB | hwVllQosStatisticTable | hwVllQosStatisticPwType | This object indicates the type of PW. | 1.3.6.1.4.1.2011.5.25.119.7.1.2.1.2 | INTEGER{primary(1),secondary(2),bypass(3)} | not-accessible | The actually supported access is read-only. | COLUMNAR
HUAWEI-VLL-STATISTIC-MIB | hwVllQosStatisticTable | hwVllQosStatisticQueueId | This object indicates the queue's ID. The value must be be,af1,af2,af3,af4,ef,cs6,cs7. | 1.3.6.1.4.1.2011.5.25.119.7.1.2.1.3 | INTEGER{be(1),af1(2),af2(3),af3(4),af4(5),ef(6),cs6(7),cs7(8)} | not-accessible | The actually supported access is read-only. | COLUMNAR
HUAWEI-VLL-STATISTIC-MIB | hwVllQosStatisticTable | hwVllQosStatisticPassPacket | Number of passed packets, based on the interface. | 1.3.6.1.4.1.2011.5.25.119.7.1.2.1.4 | Counter64 | read-only | This object is implemented as defined in the corresponding MIB files. | COLUMNAR
HUAWEI-VLL-STATISTIC-MIB | hwVllQosStatisticTable | hwVllQosStatisticPassByte | Number of passed bytes, based on the interface. | 1.3.6.1.4.1.2011.5.25.119.7.1.2.1.5 | Counter64 | read-only | This object is implemented as defined in the corresponding MIB files. | COLUMNAR
HUAWEI-VLL-STATISTIC-MIB | hwVllQosStatisticTable | hwVllQosStatisticDiscardPacket | Number of discarded packets, based on the interface. | 1.3.6.1.4.1.2011.5.25.119.7.1.2.1.6 | Counter64 | read-only | This object is implemented as defined in the corresponding MIB files. | COLUMNAR
HUAWEI-VLL-STATISTIC-MIB | hwVllQosStatisticTable | hwVllQosStatisticDiscardByte | Number of discarded bytes, based on the interface. | 1.3.6.1.4.1.2011.5.25.119.7.1.2.1.7 | Counter64 | read-only | This object is implemented as defined in the corresponding MIB files. | COLUMNAR
HUAWEI-VLL-STATISTIC-MIB | hwVllQosStatisticTable | hwVllQosStatisticPassPacketRate | Rate of passed packets for the past 300 seconds, based on the interface. Unit: pps | 1.3.6.1.4.1.2011.5.25.119.7.1.2.1.8 | Counter64 | read-only | This object is implemented as defined in the corresponding MIB files. | COLUMNAR
HUAWEI-VLL-STATISTIC-MIB | hwVllQosStatisticTable | hwVllQosStatisticPassByteRate | Rate of passed bytes for the past 300 seconds, based on the interface. Unit: Bps | 1.3.6.1.4.1.2011.5.25.119.7.1.2.1.9 | Counter64 | read-only | This object is implemented as defined in the corresponding MIB files. | COLUMNAR
HUAWEI-VLL-STATISTIC-MIB | hwVllQosStatisticTable | hwVllQosStatisticDiscardPacketRate | Rate of discarded packets for the past 300 seconds, based on the interface. Unit: pps | 1.3.6.1.4.1.2011.5.25.119.7.1.2.1.10 | Counter64 | read-only | This object is implemented as defined in the corresponding MIB files. | COLUMNAR
HUAWEI-VLL-STATISTIC-MIB | hwVllQosStatisticTable | hwVllQosStatisticDiscardByteRate | Rate of discarded bytes for the past 300 seconds, based on the interface. Unit: Bps | 1.3.6.1.4.1.2011.5.25.119.7.1.2.1.11 | Counter64 | read-only | This object is implemented as defined in the corresponding MIB files. | COLUMNAR
HUAWEI-VLL-STATISTIC-MIB | hwPWTDMPerfCurrentTable |  | This table provides per TDM PW performance information. The contents of this table entry are reset to zero and gotten new information every 15 minutes. The index of the table is hwPWTDMIfIndex. Creation Restriction No entry can be created in this table. Modification Restriction No entry can be modified in this table. Deletion Restriction No entry can be deleted in this table. Access Restriction None.
HUAWEI-VLL-STATISTIC-MIB | hwPWTDMPerfCurrentTable | hwPWTDMIfIndex | Index of the interface (or the virtual interface) associated with the PW. | 1.3.6.1.4.1.2011.5.25.119.7.1.4.1.1 | INTEGER | not-accessible | This object is implemented as defined in the corresponding MIB files. | COLUMNAR
HUAWEI-VLL-STATISTIC-MIB | hwPWTDMPerfCurrentTable | hwPWTDMPerfCurrentEnable | This object indicates the enable sign of TDM PW's performance, based on the interface. | 1.3.6.1.4.1.2011.5.25.119.7.1.4.1.2 | INTEGER{enabled(1),disabled(2)} | read-write | The actually supported access is read-only. | COLUMNAR
HUAWEI-VLL-STATISTIC-MIB | hwPWTDMPerfCurrentTable | hwPWTDMPerfCurrentMissingPkts | Number of missing packets (as detected via control word sequence number gaps). | 1.3.6.1.4.1.2011.5.25.119.7.1.4.1.3 | Unsigned32 | read-only | This object is implemented as defined in the corresponding MIB files. | COLUMNAR
HUAWEI-VLL-STATISTIC-MIB | hwPWTDMPerfCurrentTable | hwPWTDMPerfCurrentJtrBfrOverruns | Number of times the jitter buffer was overrun. | 1.3.6.1.4.1.2011.5.25.119.7.1.4.1.4 | Unsigned32 | read-only | This object is implemented as defined in the corresponding MIB files. | COLUMNAR
HUAWEI-VLL-STATISTIC-MIB | hwPWTDMPerfCurrentTable | hwPWTDMPerfCurrentJtrBfrUnderruns | Number of times a packet needed to be played out and the jitter buffer was empty. | 1.3.6.1.4.1.2011.5.25.119.7.1.4.1.5 | Unsigned32 | read-only | This object is implemented as defined in the corresponding MIB files. | COLUMNAR
HUAWEI-VLL-STATISTIC-MIB | hwPWTDMPerfCurrentTable | hwPWTDMPerfCurrentMisOrderDropped | Number of packets detected out of order (via control word sequence numbers) that could not be re-ordered or could not fit in the jitter buffer. | 1.3.6.1.4.1.2011.5.25.119.7.1.4.1.6 | Unsigned32 | read-only | This object is implemented as defined in the corresponding MIB files. | COLUMNAR
HUAWEI-VLL-STATISTIC-MIB | hwPWTDMPerfCurrentTable | hwPWTDMPerfCurrentMalformedPkt | Number of packets detected with unexpected size or bad headers' stack. | 1.3.6.1.4.1.2011.5.25.119.7.1.4.1.7 | Unsigned32 | read-only | This object is implemented as defined in the corresponding MIB files. | COLUMNAR
HUAWEI-VLL-STATISTIC-MIB | hwPWTDMPerfCurrentTable | hwPWTDMPerfCurrentESs | The value of this object identifies the accumulated number of seconds in which error bits exist. That is, the time during which the TDM-encapsulated PW drops packets or receives error packets, including disordered packets and malformed packets. | 1.3.6.1.4.1.2011.5.25.119.7.1.4.1.8 | Unsigned32 | read-only | This object is implemented as defined in the corresponding MIB files. | COLUMNAR
HUAWEI-VLL-STATISTIC-MIB | hwPWTDMPerfCurrentTable | hwPWTDMPerfCurrentSESs | The value of this object identifies the accumulated number of seconds in which severe error bits exist. | 1.3.6.1.4.1.2011.5.25.119.7.1.4.1.9 | Unsigned32 | read-only | This object is implemented as defined in the corresponding MIB files. | COLUMNAR
HUAWEI-VLL-STATISTIC-MIB | hwPWTDMPerfCurrentTable | hwPWTDMPerfCurrentUASs | The value of this object identifies the number of seconds in which the TDM-encapsulated PW is unavailable. If the number of severe error bits exist in the TDM-encapsulated PW for more than 10 seconds, the TDM-encapsulated PW is considered unavailable. Counting of the number of unavailable seconds starts from the time when severe error bits occur. | 1.3.6.1.4.1.2011.5.25.119.7.1.4.1.10 | Unsigned32 | read-only | This object is implemented as defined in the corresponding MIB files. | COLUMNAR
HUAWEI-VLL-STATISTIC-MIB | hwPWTDMPerfCurrentTable | hwPWTDMPerfCurrentStrayPkt | The number of misconnected packets during the check period | 1.3.6.1.4.1.2011.5.25.119.7.1.4.1.11 | Unsigned32 | read-only | This object is implemented as defined in the corresponding MIB files. | COLUMNAR
HUAWEI-CCC-MIB |  |  | In CCC mode, L2VPN is implemented in point-to-point mode (CE-CE) without signaling on the MPLS network. On the PE, you must manually configure the incoming and outgoing interfaces and the label. The CCC mode supports the local connection and the remote connection. HUAWEI-CCC-MIB provides the query about the configuration of L2VPN in CCC mode and the statistics of the interface. The OID of the root object is: iso(1).org(3).dod(6).internet(1).private(4).enterprises(1).huawei(2011).huaweiMgmt(5).hwDatacomm(25).hwL2Vpn(119).hwL2VpnCCC(3).
HUAWEI-CCC-MIB |  | hwCCCVcStateChangeReason | This object indicates the reason of CCC VC state change. | 1.3.6.1.4.1.2011.5.25.119.3.1.5 | INTEGER{invalidReason(1),vcCreated(2),vcDeleted(3),ldpSessionDown(4),ldpSessionUp(5),receivedDifLabelOrMtu(6),receivedIntfParaMatching(7),receivedIntfParaUnMatched(8),receivedUnPassCbitCheck(9),receivedUnPassPwLoopCheck(10),receivedNewMapping(11),receivedNewMappingButRemoteVcDown(12),receivedWithdrawn(13),receivedLdpRelease(14),receivedLdpRequest(15),ldpGrEndProcessing(16),receivedRsvpMessage(17),interfaceUp(18),interfaceDown(19),interfaceEncapChanged(20),refresh(21),downloadAgain(22),tunnelUp(23),tunnelDown(24),receivedNewRlb(25),deletedRlb(26),vcCreatedOrTurnedToAnother(27),outInterInInvalidState(28),outInterInValidNow(29),ldpNotifiForward(30),ldpNotifiNotForward(31),pwRestart(32),downloadFtnAndIlmForEthTrunk(33),acOamFaultDetectDisable(34),remoteAcFault(35),remoteAcFaultResume(36),localAcFault(37),localAcFaultResume(38),remotePsnFault(39),remotePsnFaultResume(40),localPsnFault(41),localPsnFaultResume(42),bfdForPwStateChangeToDown(43),bfdForPwStateChangeToUp(44),bfdForPwStateChangeToAdminDown(45),bfdForPwDisable(46),manualSetEnable(47),manualSetDisable(48),delayTimeOut(49),resumeTimeOut(50),vrrpMaster(51),vrrpBackup(52),vrrpInit(53),vrrpDelete(54),vrrpTrack(55),undoVrrpTrack(56),lspPingTimeOut(57),vcDownWhenReceivedNewRLB(58),mtuMatched(59),mtuUnmatched(60),vsiShut(61),vsiResume(62),setAdminVSI(63),undosetAdminVSI(64),bvsiBindAc(65),bvsiUnbindAc(66),ivsiBindBVSI(67),ivsiUnbindBVSI(68),deletedVSI(69),reconstructFwdTable(70),mclagMaster(71),mclagBackup(72),adminPwUp(73),adminPwDown(74),vccvOk(75),vccvFailed(76),localIfnetOk(77),inVcLabelOk(78),localIfnetRelease(79),inVcLabelRelease(80),switchOverEnable(81),switchOverDisable(82),setBVSI(83),undoSetBVSI(84),shutdownBVSI(85),undoShutdownBVSI(86),notificationReceived(87),pwApsSwitch(88),routeUnreachable(89),routeReachable(90),aging(91),verification(92),tdmBitRateMatched(93),tdmBitRateUnmatched(94)} | accessible-for-notify | This object is implemented as defined in the corresponding MIB files. | SCALAR
HUAWEI-CCC-MIB | hwCCCVcTable |  | This table is the CCC's configuration table. Users can create or delete the CCC by it. The index of the table is hwCCCVcName. Creation Restriction The entries entry cannot be created in this table. Modification Restriction The entries in this table cannot be modified. Deletion Restriction The entries in this table cannot be deleted. Access Restriction None.
HUAWEI-CCC-MIB | hwCCCVcTable | hwCCCVcName | The human-readable name of this CCC. | 1.3.6.1.4.1.2011.5.25.119.3.1.1.1.1 | OCTET STRING{(1,20)} | not-accessible | The actually supported access is read-only. | COLUMNAR
HUAWEI-CCC-MIB | hwCCCVcTable | hwCCCVcIfIndex | This object indicates the AC ifIndex. 0 is invalid ifIndex. | 1.3.6.1.4.1.2011.5.25.119.3.1.1.1.4 | Integer32{(0,2147483647)} | read-create | The actually supported access is read-only. | COLUMNAR
HUAWEI-CCC-MIB | hwCCCVcTable | hwCCCVcOutIfIndex | This object indicates the ifIndex of the out interface in the side of PSN, or the ifIndex of the out interface in the side of AC if the CCC is local cross. 0 is invalid ifIndex. | 1.3.6.1.4.1.2011.5.25.119.3.1.1.1.7 | Integer32{(0,2147483647)} | read-create | The actually supported access is read-only. | COLUMNAR
HUAWEI-CCC-MIB | hwSingleCCCVcTable |  | This table is the CCC's configuration table. Users can create or delete the CCC by it. The indexes of the table are hwSingleCCCVcIfIndex,hwSingleCCCVcOutIfIndex. Creation Restriction No entry can be created in this table. Modification Restriction The entries in this table cannot be modified. Deletion Restriction The entries in this table cannot be deleted. Access Restriction The entries in this table cannot be read.
HUAWEI-CCC-MIB | hwSingleCCCVcTable | hwSingleCCCVcIfIndex | This object indicates the AC ifIndex. 0 is invalid ifIndex. | 1.3.6.1.4.1.2011.5.25.119.3.1.6.1.1 | Integer32{(0,2147483647)} | read-create | The actually supported access is accessible-for-notify. | COLUMNAR
HUAWEI-CCC-MIB | hwSingleCCCVcTable | hwSingleCCCVcOutIfIndex | This object indicates the ifIndex of the out interface in the side of PSN, or the ifIndex of the out interface in the side of AC if the CCC is local cross. 0 is invalid ifIndex. | 1.3.6.1.4.1.2011.5.25.119.3.1.6.1.2 | Integer32{(0,2147483647)} | read-create | The actually supported access is accessible-for-notify. | COLUMNAR
HUAWEI-CCC-MIB |  | hwCCCVcDown | This notification indicates the VC's state changes to down. | 1.3.6.1.4.1.2011.5.25.119.3.2.1 |  |  | This object is implemented as defined in the corresponding MIB files. | TRAP | hwCCCVcIfIndex hwCCCVcStateChangeReason ifName
HUAWEI-CCC-MIB |  | hwCCCVcUp | This notification indicates the VC's state changes to up. | 1.3.6.1.4.1.2011.5.25.119.3.2.2 |  |  | This object is implemented as defined in the corresponding MIB files. | TRAP | hwCCCVcIfIndex hwCCCVcStateChangeReason ifName
HUAWEI-CCC-MIB |  | hwSingleCCCVcDown | This notification indicates the single VC's state changes to down. | 1.3.6.1.4.1.2011.5.25.119.3.2.4 |  |  | This object is implemented as defined in the corresponding MIB files. | TRAP | hwSingleCCCVcIfIndex hwSingleCCCVcOutIfIndex hwCCCVcStateChangeReason ifName
HUAWEI-CCC-MIB |  | hwSingleCCCVcUp | This notification indicates the single VC's state changes to up. | 1.3.6.1.4.1.2011.5.25.119.3.2.5 |  |  | This object is implemented as defined in the corresponding MIB files. | TRAP | hwSingleCCCVcIfIndex hwSingleCCCVcOutIfIndex hwCCCVcStateChangeReason ifName
HUAWEI-KOMPELLA-MIB |  |  | BGP VPWS uses BGP as the signaling protocol to transmit Layer 2 information and VC labels. It implements L2VPN in a point-to-point (CE to CE) manner on the an MPLS network. The HUAWEI-KOMPELLA-MIB allows you to query various BGP VPN information, such as VPN targets, CEs, VCs, VC tunnels, VC statistics, and trap messages sent upon VC Up, VC Down, primary/secondary PW switchover, and VC deletion. This MIB does not allow the Set operation. Root directory: iso(1).org(3).dod(6).internet(1).private(4).enterprises(1).huawei(2011).huaweiMgmt(5).hwDatacomm(25).hwL2Vpn(119).hwL2VpnKompella(2)
HUAWEI-KOMPELLA-MIB |  | hwKompellaVcStateChangeReason | This object indicates the reason of KOMPELLA VC state change. | 1.3.6.1.4.1.2011.5.25.119.2.1.10 | INTEGER{invalidReason(1),vcCreated(2),vcDeleted(3),ldpSessionDown(4),ldpSessionUp(5),receivedDifLabelOrMtu(6),receivedIntfParaMatching(7),receivedIntfParaUnMatched(8),receivedUnPassCbitCheck(9),receivedUnPassPwLoopCheck(10),receivedNewMapping(11),receivedNewMappingButRemoteVcDown(12),receivedWithdrawn(13),receivedLdpRelease(14),receivedLdpRequest(15),ldpGrEndProcessing(16),receivedRsvpMessage(17),interfaceUp(18),interfaceDown(19),interfaceEncapChanged(20),refresh(21),downloadAgain(22),tunnelUp(23),tunnelDown(24),receivedNewRlb(25),deletedRlb(26),vcCreatedOrTurnedToAnother(27),outInterInInvalidState(28),outInterInValidNow(29),ldpNotifiForward(30),ldpNotifiNotForward(31),pwRestart(32),downloadFtnAndIlmForEthTrunk(33),acOamFaultDetectDisable(34),remoteAcFault(35),remoteAcFaultResume(36),localAcFault(37),localAcFaultResume(38),remotePsnFault(39),remotePsnFaultResume(40),localPsnFault(41),localPsnFaultResume(42),bfdForPwStateChangeToDown(43),bfdForPwStateChangeToUp(44),bfdForPwStateChangeToAdminDown(45),bfdForPwDisable(46),manualSetEnable(47),manualSetDisable(48),delayTimeOut(49),resumeTimeOut(50),vrrpMaster(51),vrrpBackup(52),vrrpInit(53),vrrpDelete(54),vrrpTrack(55),undoVrrpTrack(56),lspPingTimeOut(57),vcDownWhenReceivedNewRLB(58),mtuMatched(59),mtuUnmatched(60),vsiShut(61),vsiResume(62),setAdminVSI(63),undosetAdminVSI(64),bvsiBindAc(65),bvsiUnbindAc(66),ivsiBindBVSI(67),ivsiUnbindBVSI(68),deletedVSI(69),reconstructFwdTable(70),mclagMaster(71),mclagBackup(72),adminPwUp(73),adminPwDown(74),vccvOk(75),vccvFailed(76),localIfnetOk(77),inVcLabelOk(78),localIfnetRelease(79),inVcLabelRelease(80),switchOverEnable(81),switchOverDisable(82),setBVSI(83),undoSetBVSI(84),shutdownBVSI(85),undoShutdownBVSI(86),notificationReceived(87),pwApsSwitch(88),routeUnreachable(89),routeReachable(90),aging(91),verification(92),tdmBitRateMatched(93),tdmBitRateUnmatched(94)} | accessible-for-notify | This object is implemented as defined in the corresponding MIB files. | SCALAR
HUAWEI-KOMPELLA-MIB |  | hwKompellaSwitchRmtCEID | This object indicates the remote CE ID of KOMPELLA VC switch from working pw to protect pw . | 1.3.6.1.4.1.2011.5.25.119.2.1.11 | Unsigned32{(0,249)} | accessible-for-notify | This object is implemented as defined in the corresponding MIB files. | SCALAR
HUAWEI-KOMPELLA-MIB | hwKompellaVpnTable |  | This table is the VPN's configuration table. Users can create or delete the VPN by it. The index of the table is hwKompellaVpnName. Creation Restriction No entry can be created in this table. Modification Restriction The entries in this table cannot be modified. Deletion Restriction The entries in this table cannot be deleted. Access Restriction The entries in this table cannot be read.
HUAWEI-KOMPELLA-MIB | hwKompellaVpnTable | hwKompellaVpnName | The human-readable name of this VPN. | 1.3.6.1.4.1.2011.5.25.119.2.1.1.1.1 | OCTET STRING{(1,31)} | accessible-for-notify | This object is implemented as defined in the corresponding MIB files. | COLUMNAR
HUAWEI-KOMPELLA-MIB | hwKompellaCeTable |  | This table is the CE configuration table. Users can create or delete the CE of a VPN by it. The indexes of the table are hwKompellaVpnName, hwKompellaCeID. Creation Restriction No entry can be created in this table. Modification Restriction The entries in this table cannot be modified. Deletion Restriction The entries in this table cannot be deleted. Access Restriction The entries in this table cannot be read.
HUAWEI-KOMPELLA-MIB | hwKompellaCeTable | hwKompellaCeID | The unique ID in a VPN identifies a local CE. | 1.3.6.1.4.1.2011.5.25.119.2.1.3.1.1 | Unsigned32{(0,249)} | accessible-for-notify | This object is implemented as defined in the corresponding MIB files. | COLUMNAR
HUAWEI-KOMPELLA-MIB | hwKompellaVcTable |  | This table is the VC configuration table. Users can create or delete the VC of a VPN by it. The indexes of the table are hwKompellaVpnName, hwKompellaCeID, hwKompellaVcIfIndex, hwKompellaVcRmtCeID. Creation Restriction No entry can be created in this table. Modification Restriction The entries in this table cannot be modified. Deletion Restriction The entries in this table cannot be deleted. Access Restriction The entries in this table cannot be read.
HUAWEI-KOMPELLA-MIB | hwKompellaVcTable | hwKompellaVcIfIndex | If the vc is represented in the ifTable as an ifIndex, this item holds the ifIndex of the vc in the ifTable, otherwise it MUST be set to zero. | 1.3.6.1.4.1.2011.5.25.119.2.1.4.1.1 | INTEGER | not-accessible | This object is implemented as defined in the corresponding MIB files. | COLUMNAR
HUAWEI-KOMPELLA-MIB | hwKompellaVcTable | hwKompellaVcRmtCeID | This item holds the remote ce id. | 1.3.6.1.4.1.2011.5.25.119.2.1.4.1.2 | Unsigned32{(0,249)} | not-accessible | This object is implemented as defined in the corresponding MIB files. | COLUMNAR
HUAWEI-KOMPELLA-MIB | hwKompellaVcTable | hwKompellaVcCtrlWord | This value indicates the control word capability. | 1.3.6.1.4.1.2011.5.25.119.2.1.4.1.5 | INTEGER{enable(1),disable(2)} | read-create | The actually supported access is accessible-for-notify. | COLUMNAR
HUAWEI-KOMPELLA-MIB | hwKompellaVcTable | hwKompellaVcTnlPolicyName | This object indicates the tunnel policy name used. | 1.3.6.1.4.1.2011.5.25.119.2.1.4.1.6 | OCTET STRING{(0,39)} | read-create | The actually supported access is accessible-for-notify. | COLUMNAR
HUAWEI-KOMPELLA-MIB | hwKompellaVcTable | hwKompellaVcSecondary | Denotes the VC is the repetition or not. | 1.3.6.1.4.1.2011.5.25.119.2.1.4.1.8 | INTEGER{true(1),false(2)} | read-create | The actually supported access is accessible-for-notify. | COLUMNAR
HUAWEI-KOMPELLA-MIB | hwKompellaVcTable | hwKompellaVcIsActive | Denotes the current vc is active or not. | 1.3.6.1.4.1.2011.5.25.119.2.1.4.1.18 | INTEGER{true(1),false(2)} | read-only | The actually supported access is accessible-for-notify. | COLUMNAR
HUAWEI-KOMPELLA-MIB | hwKompellaVcTable | hwKompellaVcPeerAddr | This object contain the value of the peer node address of the VC/PE maintenance protocol entity. | 1.3.6.1.4.1.2011.5.25.119.2.1.4.1.27 | IpAddress | read-only | The actually supported access is accessible-for-notify. | COLUMNAR
HUAWEI-KOMPELLA-MIB |  | hwKompellaVcDown | This notification indicates the VC's state changes to down. | 1.3.6.1.4.1.2011.5.25.119.2.2.1 |  |  | This object is implemented as defined in the corresponding MIB files. | TRAP | hwKompellaVcSecondary hwKompellaVcStateChangeReason hwKompellaVcPeerAddr hwKompellaVcTnlPolicyName hwKompellaVcIsActive
HUAWEI-KOMPELLA-MIB |  | hwKompellaVcUp | This notification indicates the VC's state changes to up. | 1.3.6.1.4.1.2011.5.25.119.2.2.2 |  |  | This object is implemented as defined in the corresponding MIB files. | TRAP | hwKompellaVcSecondary hwKompellaVcStateChangeReason hwKompellaVcPeerAddr hwKompellaVcTnlPolicyName hwKompellaVcIsActive
HUAWEI-KOMPELLA-MIB |  | hwKompellaSwitchWtoP | This notification is generated when switch from working pw to protect pw happens. | 1.3.6.1.4.1.2011.5.25.119.2.2.3 |  |  | This object is implemented as defined in the corresponding MIB files. | TRAP | hwKompellaVcCtrlWord hwKompellaSwitchRmtCEID hwKompellaVcStateChangeReason
HUAWEI-KOMPELLA-MIB |  | hwKompellaSwitchPtoW | This notification is generated when switch from protect pw to working pw happens. | 1.3.6.1.4.1.2011.5.25.119.2.2.4 |  |  | This object is implemented as defined in the corresponding MIB files. | TRAP | hwKompellaVcCtrlWord hwKompellaSwitchRmtCEID hwKompellaVcStateChangeReason
HUAWEI-KOMPELLA-MIB |  | hwVpwsBLabelNotEnough | The block labels of VPWS are not enough. | 1.3.6.1.4.1.2011.5.25.119.2.2.6 |  |  | This object is implemented as defined in the corresponding MIB files. | TRAP | hwKompellaVpnName hwKompellaCeID
HUAWEI-KOMPELLA-MIB |  | hwVpwsBLabelNotEnoughClear | The block labels of VPWS are enough. | 1.3.6.1.4.1.2011.5.25.119.2.2.7 |  |  | This object is implemented as defined in the corresponding MIB files. | TRAP | hwKompellaVpnName hwKompellaCeID
HUAWEI-PWE3-MIB |  |  | Pseudo-Wire Emulation Edge to Edge (PWE3) is an end-to-end technology used to bear Layer 2 services, and belongs to the Layer 2 virtual private network (L2VPN) in the point-to-point mode. PWE3 adopts the Label Distribution Protocol (LDP) as the signaling mode, emulates Layer 2 services such as Layer 2 data packets on the Customer Edge (CE) through tunnels such as Multi-protocol Label Switch Protocol Label Switched Paths (MPLS LSPs), and transparently transmits the Layer 2 data of the CE in the PSN network. This emulation is proximate but not absolute. For example, this proximate emulation may cause distortion for the Time Division Multiplexing (TDM) data. The related draft of PWE3 provides the public MIB. The draft is constantly updated and is not completely consistent with the PWE3 implementation of the device, so the private MIB is defined for the PWE3 module. The task of this module is to implement the functions defined by the private MIB on the managed devices. The PWE3 MIB contains the public MIB. The OID of the root object is as follows: iso(1).org(3).dod(6).internet(1).private(4).enterprises(1).huawei(2011).huaweiMgmt(5).hwDatacomm(25).hwL2Vpn(119).hwL2VpnPwe3(4)
HUAWEI-PWE3-MIB |  | hwPWVcStateChangeReason | This object indicates the cause of the VC status change. | 1.3.6.1.4.1.2011.5.25.119.4.1.1.8 | INTEGER{invalidReason(1),vcCreated(2),vcDeleted(3),ldpSessionDown(4),ldpSessionUp(5),receivedDifLabelOrMtu(6),receivedIntfParaMatching(7),receivedIntfParaUnMatched(8),receivedUnPassCbitCheck(9),receivedUnPassPwLoopCheck(10),receivedNewMapping(11),receivedNewMappingButRemoteVcDown(12),receivedWithdrawn(13),receivedLdpRelease(14),receivedLdpRequest(15),ldpGrEndProcessing(16),receivedRsvpMessage(17),interfaceUp(18),interfaceDown(19),interfaceEncapChanged(20),refresh(21),downloadAgain(22),tunnelUp(23),tunnelDown(24),receivedNewRlb(25),deletedRlb(26),vcCreatedOrTurnedToAnother(27),outInterInInvalidState(28),outInterInValidNow(29),ldpNotifiForward(30),ldpNotifiNotForward(31),pwRestart(32),downloadFtnAndIlmForEthTrunk(33),acOamFaultDetectDisable(34),remoteAcFault(35),remoteAcFaultResume(36),localAcFault(37),localAcFaultResume(38),remotePsnFault(39),remotePsnFaultResume(40),localPsnFault(41),localPsnFaultResume(42),bfdForPwStateChangeToDown(43),bfdForPwStateChangeToUp(44),bfdForPwStateChangeToAdminDown(45),bfdForPwDisable(46),manualSetEnable(47),manualSetDisable(48),delayTimeOut(49),resumeTimeOut(50),vrrpMaster(51),vrrpBackup(52),vrrpInit(53),vrrpDelete(54),vrrpTrack(55),undoVrrpTrack(56),lspPingTimeOut(57),vcDownWhenReceivedNewRLB(58),mtuMatched(59),mtuUnmatched(60),vsiShut(61),vsiResume(62),setAdminVSI(63),undosetAdminVSI(64),bvsiBindAc(65),bvsiUnbindAc(66),ivsiBindBVSI(67),ivsiUnbindBVSI(68),deletedVSI(69),reconstructFwdTable(70),mclagMaster(71),mclagBackup(72),adminPwUp(73),adminPwDown(74),vccvOk(75),vccvFailed(76),localIfnetOk(77),inVcLabelOk(78),localIfnetRelease(79),inVcLabelRelease(80),switchOverEnable(81),switchOverDisable(82),setBVSI(83),undoSetBVSI(84),shutdownBVSI(85),undoShutdownBVSI(86),notificationReceived(87),pwApsSwitch(88),routeUnreachable(89),routeReachable(90),aging(91),verification(92),tdmBitRateMatched(93),tdmBitRateUnmatched(94)} | accessible-for-notify | This object is implemented as defined in the corresponding MIB files. | SCALAR
HUAWEI-PWE3-MIB |  | hwPWVcSwitchRmtID | This object indicates the VC ID of PW switch between working PW and protect PW . | 1.3.6.1.4.1.2011.5.25.119.4.1.1.9 | Unsigned32 | accessible-for-notify | This object is implemented as defined in the corresponding MIB files. | SCALAR
HUAWEI-PWE3-MIB |  | hwSvcStateChangeReason | This object indicates the reason of PE VC state change. | 1.3.6.1.4.1.2011.5.25.119.4.1.3.7 | INTEGER{invalidReason(1),vcCreated(2),vcDeleted(3),ldpSessionDown(4),ldpSessionUp(5),receivedDifLabelOrMtu(6),receivedIntfParaMatching(7),receivedIntfParaUnMatched(8),receivedUnPassCbitCheck(9),receivedUnPassPwLoopCheck(10),receivedNewMapping(11),receivedNewMappingButRemoteVcDown(12),receivedWithdrawn(13),receivedLdpRelease(14),receivedLdpRequest(15),ldpGrEndProcessing(16),receivedRsvpMessage(17),interfaceUp(18),interfaceDown(19),interfaceEncapChanged(20),refresh(21),downloadAgain(22),tunnelUp(23),tunnelDown(24),receivedNewRlb(25),deletedRlb(26),vcCreatedOrTurnedToAnother(27),outInterInInvalidState(28),outInterInValidNow(29),ldpNotifiForward(30),ldpNotifiNotForward(31),pwRestart(32),downloadFtnAndIlmForEthTrunk(33),acOamFaultDetectDisable(34),remoteAcFault(35),remoteAcFaultResume(36),localAcFault(37),localAcFaultResume(38),remotePsnFault(39),remotePsnFaultResume(40),localPsnFault(41),localPsnFaultResume(42),bfdForPwStateChangeToDown(43),bfdForPwStateChangeToUp(44),bfdForPwStateChangeToAdminDown(45),bfdForPwDisable(46),manualSetEnable(47),manualSetDisable(48),delayTimeOut(49),resumeTimeOut(50),vrrpMaster(51),vrrpBackup(52),vrrpInit(53),vrrpDelete(54),vrrpTrack(55),undoVrrpTrack(56),lspPingTimeOut(57),vcDownWhenReceivedNewRLB(58),mtuMatched(59),mtuUnmatched(60),vsiShut(61),vsiResume(62),setAdminVSI(63),undosetAdminVSI(64),bvsiBindAc(65),bvsiUnbindAc(66),ivsiBindBVSI(67),ivsiUnbindBVSI(68),deletedVSI(69),reconstructFwdTable(70),mclagMaster(71),mclagBackup(72),adminPwUp(73),adminPwDown(74),vccvOk(75),vccvFailed(76),localIfnetOk(77),inVcLabelOk(78),localIfnetRelease(79),inVcLabelRelease(80),switchOverEnable(81),switchOverDisable(82),setBVSI(83),undoSetBVSI(84),shutdownBVSI(85),undoShutdownBVSI(86),notificationReceived(87),pwApsSwitch(88),routeUnreachable(89),routeReachable(90),aging(91),verification(92),tdmBitRateMatched(93),tdmBitRateUnmatched(94)} | accessible-for-notify | This object is implemented as defined in the corresponding MIB files. | SCALAR
HUAWEI-PWE3-MIB | hwPWVcTable |  | This table is the VC configuration table. Users can create or delete a VC by it. The indexes of the table are hwPWVcID, hwPWVcType. Creation Restriction The entries entry cannot be created in this table. Modification Restriction The entries in this table cannot be modified. Deletion Restriction The entries in this table cannot be deleted. Access Restriction None.
HUAWEI-PWE3-MIB | hwPWVcTable | hwPWVcID | Index for the conceptual row identifying a PW within this PW Emulation table.Used in the outgoing PW ID field within the 'Virtual Circuit FEC Element'. | 1.3.6.1.4.1.2011.5.25.119.4.1.1.1.1.1 | Unsigned32 | not-accessible | This object is implemented as defined in the corresponding MIB files. | COLUMNAR
HUAWEI-PWE3-MIB | hwPWVcTable | hwPWVcType | The type of the Virtual Circuit.This value indicate the service to be carried over this PW. | 1.3.6.1.4.1.2011.5.25.119.4.1.1.1.1.2 | INTEGER{frameRelayDlciMartini(1),atmAal5SduVccTransport(2),atmTransparentCellTransport(3),vlan(4),ethernet(5),hdlc(6),ppp(7),cem(8),atmN2OneVccCellTransport(9),atmN2OneVpcCellTransport(10),ipLayer2Transport(11),atmOne2OneVccCellMode(12),atmOne2OneVpcCellMode(13),atmAal5PduVccTransport(14),frameRelayPortMode(15),cep(16),saE1oP(17),saT1oP(18),saE3oP(19),saT3oP(20),cESoPsnBasicMode(21),tDMoIPbasicMode(22),l2VpnCESoPSNTDMwithCAS(23),l2VpnTDMoIPTDMwithCAS(24),frameRelayDlci(25),ipInterworking(64),unknown(255)} | not-accessible | This object is implemented as defined in the corresponding MIB files. | COLUMNAR
HUAWEI-PWE3-MIB | hwPWVcTable | hwPWVcPeerAddrType | Denotes the address type of the peer node. It should be set to 'unknown' if PE/PW maintenance protocol is not used and the address is unknown. Currently, support 'ipv4' only. | 1.3.6.1.4.1.2011.5.25.119.4.1.1.1.1.3 | INTEGER{unknown(0),ipv4(1),ipv6(2),ipv4z(3),ipv6z(4),dns(16)} | read-create | The actually supported access is read-only. | COLUMNAR
HUAWEI-PWE3-MIB | hwPWVcTable | hwPWVcPeerAddr | This object contain the value of the peer node address of the PW/PE maintenance protocol entity. This object SHOULD contain a value of all zeroes if not applicable (hwPWVcPeerAddrType is 'unknown'). | 1.3.6.1.4.1.2011.5.25.119.4.1.1.1.1.4 | IpAddress | read-create | The actually supported access is read-only. | COLUMNAR
HUAWEI-PWE3-MIB | hwPWVcTable | hwPWVcStatus | Indicates the status of the PW in the local node. Currently, can't support 'plugout'. | 1.3.6.1.4.1.2011.5.25.119.4.1.1.1.1.5 | INTEGER{up(1),down(2),plugout(3),backup(4)} | read-only | This object is implemented as defined in the corresponding MIB files. | COLUMNAR
HUAWEI-PWE3-MIB | hwPWVcTable | hwPWVcInboundLabel | The value of this object identifies the incoming label value of a PW. | 1.3.6.1.4.1.2011.5.25.119.4.1.1.1.1.6 | Unsigned32 | read-create | The actually supported access is read-only. | COLUMNAR
HUAWEI-PWE3-MIB | hwPWVcTable | hwPWVcOutboundLabel | The value of this object identifies the outgoing label value of a PW. | 1.3.6.1.4.1.2011.5.25.119.4.1.1.1.1.7 | Unsigned32 | read-create | The actually supported access is read-only. | COLUMNAR
HUAWEI-PWE3-MIB | hwPWVcTable | hwPWVcSwitchSign | This object indicates the type of a switch PW. | 1.3.6.1.4.1.2011.5.25.119.4.1.1.1.1.8 | INTEGER{staticTostatic(1),ldpTostatic(2),ldpToldp(3),upe(4)} | read-only | This object is implemented as defined in the corresponding MIB files. | COLUMNAR
HUAWEI-PWE3-MIB | hwPWVcTable | hwPWVcSwitchID | Used in the outgoing PW ID field within the 'Virtual Circuit FEC Element' of the switch PW. | 1.3.6.1.4.1.2011.5.25.119.4.1.1.1.1.9 | Unsigned32 | read-create | The actually supported access is read-only. Code compilation depends on this node, but this node is not supported. | COLUMNAR
HUAWEI-PWE3-MIB | hwPWVcTable | hwPWVcSwitchPeerAddrType | Denotes the address type of the peer node of the switch PW. It should be set to 'unknown' if PE/PW maintenance protocol is not used and the address is unknown. Currently, support 'ipv4' only. | 1.3.6.1.4.1.2011.5.25.119.4.1.1.1.1.10 | INTEGER{unknown(0),ipv4(1),ipv6(2),ipv4z(3),ipv6z(4),dns(16)} | read-create | The actually supported access is read-only. | COLUMNAR
HUAWEI-PWE3-MIB | hwPWVcTable | hwPWVcSwitchPeerAddr | This object contain the value of the peer node address of the switch PW of the PW/PE maintenance protocol entity. This object SHOULD contain a value of all zeroes if not applicable (hwPWVcSwitchPeerAddrType is 'unknown'). | 1.3.6.1.4.1.2011.5.25.119.4.1.1.1.1.11 | IpAddress | read-create | The actually supported access is read-only. | COLUMNAR
HUAWEI-PWE3-MIB | hwPWVcTable | hwPWVcSwitchInboundLabel | The value of this object identifies the incoming label value of a switch PW. | 1.3.6.1.4.1.2011.5.25.119.4.1.1.1.1.12 | Unsigned32 | read-create | The actually supported access is read-only. | COLUMNAR
HUAWEI-PWE3-MIB | hwPWVcTable | hwPWVcSwitchOutboundLabel | The value of this object identifies the outgoing label value of a switch PW. | 1.3.6.1.4.1.2011.5.25.119.4.1.1.1.1.13 | Unsigned32 | read-create | The actually supported access is read-only. | COLUMNAR
HUAWEI-PWE3-MIB | hwPWVcTable | hwPWVcGroupID | Used in the Group ID field sent to the peer PWES within the maintenance protocol used for PW setup. Applicable if pwVcOwner equal 'pwIdFecSignaling' or 'l2tpControlProtocol', should be set to zero otherwise. Currently, this value always be zero. | 1.3.6.1.4.1.2011.5.25.119.4.1.1.1.1.14 | Unsigned32 | read-create | The actually supported access is read-only. | COLUMNAR
HUAWEI-PWE3-MIB | hwPWVcTable | hwPWVcIfIndex | Index of the interface (or the virtual interface) associated with the PW. | 1.3.6.1.4.1.2011.5.25.119.4.1.1.1.1.15 | Integer32{(0,2147483647)} | read-create | The actually supported access is read-only. | COLUMNAR
HUAWEI-PWE3-MIB | hwPWVcTable | hwPWVcAcStatus | Local AC status. Currently, can't support 'plugout'. | 1.3.6.1.4.1.2011.5.25.119.4.1.1.1.1.16 | INTEGER{up(1),down(2),plugout(3),notify(4),notifyDown(5),downNotify(6)} | read-only | This object is implemented as defined in the corresponding MIB files. | COLUMNAR
HUAWEI-PWE3-MIB | hwPWVcTable | hwPWVcACOAMStatus | Denotes the AC's protocol is operational or not. | 1.3.6.1.4.1.2011.5.25.119.4.1.1.1.1.17 | INTEGER{up(1),down(2)} | read-only | This object is implemented as defined in the corresponding MIB files. | COLUMNAR
HUAWEI-PWE3-MIB | hwPWVcTable | hwPWVcMtu | If not equal zero, the optional Mtu object in the signaling protocol will be sent with this value, representing the locally supported MTU size over the interface (or the virtual interface) associated with the PW. | 1.3.6.1.4.1.2011.5.25.119.4.1.1.1.1.18 | Integer32{(0,0),(46,9600)} | read-create | The actually supported access is read-only. | COLUMNAR
HUAWEI-PWE3-MIB | hwPWVcTable | hwPWVcCtrlWord | If signaling is used for PW establishment, this object indicates the status of the control word negotiation, and in both signaling or manual configuration indicates if CW is to be present or not for this PW. | 1.3.6.1.4.1.2011.5.25.119.4.1.1.1.1.19 | INTEGER{enable(1),disable(2)} | read-create | The actually supported access is read-only. | COLUMNAR
HUAWEI-PWE3-MIB | hwPWVcTable | hwPWVcVCCV | The value of this object identifies the VCCV value of a PW. | 1.3.6.1.4.1.2011.5.25.119.4.1.1.1.1.20 | BITS{ccCw(0),ccAlert(1),ccLabel(2),cvIcmpping(3),cvLspping(4),cvBfd(5),ccTtl(6)} | read-create | The actually supported access is read-only. | COLUMNAR
HUAWEI-PWE3-MIB | hwPWVcTable | hwPWVcMaxAtmCells | Indicates the max cell supported when vc type is atm. | 1.3.6.1.4.1.2011.5.25.119.4.1.1.1.1.22 | Unsigned32{(0,28)} | read-create | The actually supported access is read-only. | COLUMNAR
HUAWEI-PWE3-MIB | hwPWVcTable | hwPWVcTnlPolicyName | Indicates the tunnel policy name used. | 1.3.6.1.4.1.2011.5.25.119.4.1.1.1.1.23 | OCTET STRING{(0,39)} | read-create | The actually supported access is read-only. | COLUMNAR
HUAWEI-PWE3-MIB | hwPWVcTable | hwPWVcTemplateName | Indicates the PW template index referenced. | 1.3.6.1.4.1.2011.5.25.119.4.1.1.1.1.26 | OCTET STRING{(0,19)} | read-create | The actually supported access is read-only. | COLUMNAR
HUAWEI-PWE3-MIB | hwPWVcTable | hwPWVcSecondary | Indicates whether or not the secondary PW is used. | 1.3.6.1.4.1.2011.5.25.119.4.1.1.1.1.27 | INTEGER{true(1),false(2)} | read-create | The actually supported access is read-only. | COLUMNAR
HUAWEI-PWE3-MIB | hwPWVcTable | hwPWVcUpTime | Indicates the duration when the PW keeps Up for the last time, in seconds. | 1.3.6.1.4.1.2011.5.25.119.4.1.1.1.1.28 | Unsigned32 | read-only | This object is implemented as defined in the corresponding MIB files. | COLUMNAR
HUAWEI-PWE3-MIB | hwPWVcTable | hwPWOAMSync | This object indicates whether OAM mapping is enabled. | 1.3.6.1.4.1.2011.5.25.119.4.1.1.1.1.29 | INTEGER{true(1),false(2)} | read-create | The actually supported access is read-only. | COLUMNAR
HUAWEI-PWE3-MIB | hwPWVcTable | hwPWVCForBfdIndex | The index of PW for BFD. | 1.3.6.1.4.1.2011.5.25.119.4.1.1.1.1.30 | Unsigned32 | read-only | This object is implemented as defined in the corresponding MIB files. | COLUMNAR
HUAWEI-PWE3-MIB | hwPWVcTable | hwPWVcDelayTime | The reroute delay time. | 1.3.6.1.4.1.2011.5.25.119.4.1.1.1.1.31 | Unsigned32 | read-create | The actually supported access is read-only. | COLUMNAR
HUAWEI-PWE3-MIB | hwPWVcTable | hwPWVcReroutePolicy | Reroute policy. | 1.3.6.1.4.1.2011.5.25.119.4.1.1.1.1.32 | INTEGER{delay(1),immediately(2),never(3),none(4),err(5),invalid(6),immediatelySwitch(7)} | read-create | The actually supported access is read-only. | COLUMNAR
HUAWEI-PWE3-MIB | hwPWVcTable | hwPWVcResumeTime | The reroute resume time. | 1.3.6.1.4.1.2011.5.25.119.4.1.1.1.1.33 | Unsigned32 | read-create | The actually supported access is read-only. | COLUMNAR
HUAWEI-PWE3-MIB | hwPWVcTable | hwPWVcRerouteReason | Last reroute reason. | 1.3.6.1.4.1.2011.5.25.119.4.1.1.1.1.34 | INTEGER{invalidReason(1),vcCreated(2),vcDeleted(3),ldpSessionDown(4),ldpSessionUp(5),receivedDifLabelOrMtu(6),receivedIntfParaMatching(7),receivedIntfParaUnMatched(8),receivedUnPassCbitCheck(9),receivedUnPassPwLoopCheck(10),receivedNewMapping(11),receivedNewMappingButRemoteVcDown(12),receivedWithdrawn(13),receivedLdpRelease(14),receivedLdpRequest(15),ldpGrEndProcessing(16),receivedRsvpMessage(17),interfaceUp(18),interfaceDown(19),interfaceEncapChanged(20),refresh(21),downloadAgain(22),tunnelUp(23),tunnelDown(24),receivedNewRlb(25),deletedRlb(26),vcCreatedOrTurnedToAnother(27),outInterInInvalidState(28),outInterInValidNow(29),ldpNotifiForward(30),ldpNotifiNotForward(31),pwRestart(32),downloadFtnAndIlmForEthTrunk(33),acOamFaultDetectDisable(34),remoteAcFault(35),remoteAcFaultResume(36),localAcFault(37),localAcFaultResume(38),remotePsnFault(39),remotePsnFaultResume(40),localPsnFault(41),localPsnFaultResume(42),bfdForPwStateChangeToDown(43),bfdForPwStateChangeToUp(44),bfdForPwStateChangeToAdminDown(45),bfdForPwDisable(46),manualSetEnable(47),manualSetDisable(48),delayTimeOut(49),resumeTimeOut(50),vrrpMaster(51),vrrpBackup(52),vrrpInit(53),vrrpDelete(54),vrrpTrack(55),undoVrrpTrack(56),lspPingTimeOut(57),vcDownWhenReceivedNewRLB(58),mtuMatched(59),mtuUnmatched(60),vsiShut(61),vsiResume(62),setAdminVSI(63),undosetAdminVSI(64),bvsiBindAc(65),bvsiUnbindAc(66),ivsiBindBVSI(67),ivsiUnbindBVSI(68),deletedVSI(69),reconstructFwdTable(70),mclagMaster(71),mclagBackup(72),adminPwUp(73),adminPwDown(74),vccvOk(75),vccvFailed(76),localIfnetOk(77),inVcLabelOk(78),localIfnetRelease(79),inVcLabelRelease(80),switchOverEnable(81),switchOverDisable(82),setBVSI(83),undoSetBVSI(84),shutdownBVSI(85),undoShutdownBVSI(86),notificationReceived(87),pwApsSwitch(88),routeUnreachable(89),routeReachable(90),aging(91),verification(92),tdmBitRateMatched(93),tdmBitRateUnmatched(94)} | read-only | This object is implemented as defined in the corresponding MIB files. | COLUMNAR
HUAWEI-PWE3-MIB | hwPWVcTable | hwPWVcLastRerouteTime | Last reroute time. | 1.3.6.1.4.1.2011.5.25.119.4.1.1.1.1.35 | Unsigned32 | read-only | This object is implemented as defined in the corresponding MIB files. | COLUMNAR
HUAWEI-PWE3-MIB | hwPWVcTable | hwPWVcManualSetFault | This object indicates that faults on the primary or secondary PW are manually simulated. | 1.3.6.1.4.1.2011.5.25.119.4.1.1.1.1.36 | INTEGER{true(1),false(2)} | read-create | The actually supported access is read-only. | COLUMNAR
HUAWEI-PWE3-MIB | hwPWVcTable | hwPWVcActive | Denotes the current vc is active or not. | 1.3.6.1.4.1.2011.5.25.119.4.1.1.1.1.37 | INTEGER{true(1),false(2)} | read-only | This object is implemented as defined in the corresponding MIB files. | COLUMNAR
HUAWEI-PWE3-MIB | hwPWVcTable | hwPWVcVrIfIndex | The value of this object identifies the index of the AC interface bound to a management VRRP backup group. | 1.3.6.1.4.1.2011.5.25.119.4.1.1.1.1.38 | Integer32{(0,2147483647)} | read-create | The actually supported access is read-only. | COLUMNAR
HUAWEI-PWE3-MIB | hwPWVcTable | hwPWVcVrID | The value of this object identifies the ID of a management VRRP backup group. | 1.3.6.1.4.1.2011.5.25.119.4.1.1.1.1.39 | Unsigned32{(0,255)} | read-create | The actually supported access is read-only. | COLUMNAR
HUAWEI-PWE3-MIB | hwPWVcTable | hwPWBFDDetectMultiplier | The multiple of detection time. | 1.3.6.1.4.1.2011.5.25.119.4.1.1.1.1.40 | Unsigned32{(0,0),(3,50)} | read-create | The actually supported access is read-only. | COLUMNAR
HUAWEI-PWE3-MIB | hwPWVcTable | hwPWBFDMinReceiveInterval | The value of this object identifies the minimum interval at which dynamic BFD packets are received. | 1.3.6.1.4.1.2011.5.25.119.4.1.1.1.1.41 | Unsigned32{(0,0),(3,1000)} | read-create | The actually supported access is read-only. | COLUMNAR
HUAWEI-PWE3-MIB | hwPWVcTable | hwPWBFDMinTransmitInterval | The value of this object identifies the minimum interval at which dynamic BFD packets are sent. | 1.3.6.1.4.1.2011.5.25.119.4.1.1.1.1.42 | Unsigned32{(0,0),(3,1000)} | read-create | The actually supported access is read-only. | COLUMNAR
HUAWEI-PWE3-MIB | hwPWVcTable | hwPWDynamicBFDDetect | This value indicates the capacitability to support dynamic BFD detect. | 1.3.6.1.4.1.2011.5.25.119.4.1.1.1.1.43 | INTEGER{true(1),false(2)} | read-create | The actually supported access is read-only. | COLUMNAR
HUAWEI-PWE3-MIB | hwPWVcTable | hwPWBFDRemoteVcID | The value of this object identifies the VC ID of the peer PW. | 1.3.6.1.4.1.2011.5.25.119.4.1.1.1.1.44 | Unsigned32{(0,4294967295)} | read-create | The actually supported access is read-only. | COLUMNAR
HUAWEI-PWE3-MIB | hwPWVcTable | hwPWEthOamType | This value indicates the type of ETH OAM. | 1.3.6.1.4.1.2011.5.25.119.4.1.1.1.1.45 | INTEGER{ethOam1ag(1),ethOam3ah(2),noEthOamCfg(3)} | read-create | The actually supported access is read-only. | COLUMNAR
HUAWEI-PWE3-MIB | hwPWVcTable | hwPWCfmMaIndex | This value indicates the current CFM MA index. | 1.3.6.1.4.1.2011.5.25.119.4.1.1.1.1.46 | Unsigned32{(0,4294967295)} | read-only | This object is implemented as defined in the corresponding MIB files. | COLUMNAR
HUAWEI-PWE3-MIB | hwPWVcTable | hwPWVcUpStartTime | Specifies the time this PW status was Up(1). | 1.3.6.1.4.1.2011.5.25.119.4.1.1.1.1.47 | OCTET STRING{(0,63)} | read-only | This object is implemented as defined in the corresponding MIB files. | COLUMNAR
HUAWEI-PWE3-MIB | hwPWVcTable | hwPWVcUpSumTime | Indicates the accumulated time when the VC is Up, in seconds. | 1.3.6.1.4.1.2011.5.25.119.4.1.1.1.1.48 | Unsigned32 | read-only | This object is implemented as defined in the corresponding MIB files. | COLUMNAR
HUAWEI-PWE3-MIB | hwPWVcTable | hwPWVcIfName | Name of the interface (or the virtual interface) associated with the PW. | 1.3.6.1.4.1.2011.5.25.119.4.1.1.1.1.49 | OCTET STRING{(0,63)} | read-only | This object is implemented as defined in the corresponding MIB files. | COLUMNAR
HUAWEI-PWE3-MIB | hwPWVcTable | hwPWVcRowStatus | RowStatus for this Table. Restriction: The row must be created by 'createAndGo' handle only. Handle 'createAndWait' is forbidden. Not support modifying configuration. | 1.3.6.1.4.1.2011.5.25.119.4.1.1.1.1.51 | INTEGER{active(1),notInService(2),notReady(3),createAndGo(4),createAndWait(5),destroy(6)} | read-create | The actually supported access is read-only. | COLUMNAR
HUAWEI-PWE3-MIB | hwPWVcTable | hwPWVcAtmPackOvertime | The value of this object identifies the ATM cell encapsulation period. | 1.3.6.1.4.1.2011.5.25.119.4.1.1.1.1.52 | Unsigned32{(0,0),(100,50000)} | read-create | The actually supported access is read-only. | COLUMNAR
HUAWEI-PWE3-MIB | hwPWVcTable | hwPWVcPwJitterBufferDepth | The value of this object identifies the jitter buffer depth for TDMoPSN. | 1.3.6.1.4.1.2011.5.25.119.4.1.1.1.1.53 | Unsigned32{(0,64)} | read-create | The actually supported access is read-only. | COLUMNAR
HUAWEI-PWE3-MIB | hwPWVcTable | hwPWVcPwTdmEncapsulationNum | The value of this object identifies the number of TDM frames encapsulated in a TDMoPSN packet. | 1.3.6.1.4.1.2011.5.25.119.4.1.1.1.1.54 | Unsigned32{(0,40)} | read-create | The actually supported access is read-only. | COLUMNAR
HUAWEI-PWE3-MIB | hwPWVcTable | hwPWVcPwIdleCode | The value of this object identifies the filling idle code used when a jitter buffer underflow occurs. | 1.3.6.1.4.1.2011.5.25.119.4.1.1.1.1.55 | Unsigned32{(0,255),(65535,65535)} | read-create | The actually supported access is read-only. | COLUMNAR
HUAWEI-PWE3-MIB | hwPWVcTable | hwPWVcPwRtpHeader | This object indicates the RTP header carried in a transparently transmitted TDM frame. | 1.3.6.1.4.1.2011.5.25.119.4.1.1.1.1.56 | Unsigned32 | read-create | The actually supported access is read-only. | COLUMNAR
HUAWEI-PWE3-MIB | hwPWVcTable | hwPWVcSwitchTnlPolicyName | This object indicates the tunnel policy name for the tunnel to which a switch PW is iterated. | 1.3.6.1.4.1.2011.5.25.119.4.1.1.1.1.57 | OCTET STRING{(0,39)} | read-create | The actually supported access is read-only. | COLUMNAR
HUAWEI-PWE3-MIB | hwPWVcTable | hwPWVcCfmMdIndex | This value indicates the current CFM MD index. | 1.3.6.1.4.1.2011.5.25.119.4.1.1.1.1.58 | Unsigned32{(0,4095),(4294967295,4294967295)} | read-only | This object is implemented as defined in the corresponding MIB files. | COLUMNAR
HUAWEI-PWE3-MIB | hwPWVcTable | hwPWVcCfmMaName | This value indicates the current CFM MA name used. | 1.3.6.1.4.1.2011.5.25.119.4.1.1.1.1.59 | OCTET STRING{(0,43)} | read-create | The actually supported access is read-only. | COLUMNAR
HUAWEI-PWE3-MIB | hwPWVcTable | hwPWVcCfmMdName | This value indicates the current CFM MD name used. | 1.3.6.1.4.1.2011.5.25.119.4.1.1.1.1.60 | OCTET STRING{(0,43)} | read-create | The actually supported access is read-only. | COLUMNAR
HUAWEI-PWE3-MIB | hwPWVcTable | hwPWVcRawOrTagged | Specifies whether the raw or tagged is configured. | 1.3.6.1.4.1.2011.5.25.119.4.1.1.1.1.61 | INTEGER{raw(1),tagged(2),rawTagNotConfiged(3)} | read-only | This object is implemented as defined in the corresponding MIB files. | COLUMNAR
HUAWEI-PWE3-MIB | hwPWVcTable | hwPWVcInterworkingType | Specifies the interworking type of the VC entry. | 1.3.6.1.4.1.2011.5.25.119.4.1.1.1.1.62 | INTEGER{ipInterWorking(1),ipLayer2(2),ipUnknown(3)} | read-only | This object is implemented as defined in the corresponding MIB files. | COLUMNAR
HUAWEI-PWE3-MIB | hwPWVcTable | hwPWVcCir | Specifies the committed information rate, based on the VC entry. | 1.3.6.1.4.1.2011.5.25.119.4.1.1.1.1.63 | Unsigned32 | read-create | The actually supported access is read-only. | COLUMNAR
HUAWEI-PWE3-MIB | hwPWVcTable | hwPWVcPir | Specifies the peak information rate, based on the VC entry. | 1.3.6.1.4.1.2011.5.25.119.4.1.1.1.1.64 | Unsigned32 | read-create | The actually supported access is read-only. | COLUMNAR
HUAWEI-PWE3-MIB | hwPWVcTable | hwPWVcQosProfile | Specifies the QoS profile's name, based on the VC entry. | 1.3.6.1.4.1.2011.5.25.119.4.1.1.1.1.65 | OCTET STRING{(0,63)} | read-create | The actually supported access is read-only. | COLUMNAR
HUAWEI-PWE3-MIB | hwPWVcTable | hwPWVcSwitchCir | Specifies the committed information rate, based on the switch VC entry. | 1.3.6.1.4.1.2011.5.25.119.4.1.1.1.1.66 | Unsigned32 | read-create | The actually supported access is read-only. | COLUMNAR
HUAWEI-PWE3-MIB | hwPWVcTable | hwPWVcSwitchPir | Specifies the peak information rate, based on the switch VC entry. | 1.3.6.1.4.1.2011.5.25.119.4.1.1.1.1.67 | Unsigned32 | read-create | The actually supported access is read-only. | COLUMNAR
HUAWEI-PWE3-MIB | hwPWVcTable | hwPWVcSwitchQosProfile | Specifies the QoS profile's name, based on the switch VC entry. | 1.3.6.1.4.1.2011.5.25.119.4.1.1.1.1.68 | OCTET STRING{(0,63)} | read-create | The actually supported access is read-only. | COLUMNAR
HUAWEI-PWE3-MIB | hwPWVcTable | hwPWVcTrigger | Specifies whether the PW remote interface shutdown or not. | 1.3.6.1.4.1.2011.5.25.119.4.1.1.1.1.69 | INTEGER{true(1),false(2)} | read-create | The actually supported access is read-only. | COLUMNAR
HUAWEI-PWE3-MIB | hwPWVcTable | hwPWVcQosParaFromPWT | This object indicates the configuration of the Qos parameters managed through command line or PW template. | 1.3.6.1.4.1.2011.5.25.119.4.1.1.1.1.73 | INTEGER{cliOrMib(1),pwTemplate(2),unknown(3)} | read-only | This object is implemented as defined in the corresponding MIB files. | COLUMNAR
HUAWEI-PWE3-MIB | hwPWVcTable | hwPWVcBfdParaFromPWT | This object indicates the configuration of the Bfd parameters managed through command line or PW template. | 1.3.6.1.4.1.2011.5.25.119.4.1.1.1.1.74 | INTEGER{cliOrMib(1),pwTemplate(2),unknown(3)} | read-only | This object is implemented as defined in the corresponding MIB files. | COLUMNAR
HUAWEI-PWE3-MIB | hwPWVcTable | hwPwVcNegotiateMode | This object indicates the negotiation mode of the PW on the local node. | 1.3.6.1.4.1.2011.5.25.119.4.1.1.1.1.75 | INTEGER{slaveOrMaster(1),independent(2),unknown(3),frr(4)} | read-create | The actually supported access is read-only. | COLUMNAR
HUAWEI-PWE3-MIB | hwPWVcTable | hwPwVcIsBypass | This object indicates whether the PW is the bypass PW. | 1.3.6.1.4.1.2011.5.25.119.4.1.1.1.1.76 | INTEGER{true(1),false(2)} | read-create | The actually supported access is read-only. | COLUMNAR
HUAWEI-PWE3-MIB | hwPWVcTable | hwPwVcIsAdmin | This object indicates whether the PW is the administrator PW. | 1.3.6.1.4.1.2011.5.25.119.4.1.1.1.1.77 | INTEGER{true(1),false(2)} | read-create | The actually supported access is read-only. | COLUMNAR
HUAWEI-PWE3-MIB | hwPWVcTable | hwPwVcAdminPwIfIndex | This object indicates the index of the interface on which the administrator PW resides after it is being tracked by the service PW. | 1.3.6.1.4.1.2011.5.25.119.4.1.1.1.1.78 | Integer32{(0,2147483647)} | read-create | The actually supported access is read-only. | COLUMNAR
HUAWEI-PWE3-MIB | hwPWVcTable | hwPwVcAdminPwLinkStatus | This object indicates the status of the administrator PW after it is being tracked by the service PW. | 1.3.6.1.4.1.2011.5.25.119.4.1.1.1.1.79 | INTEGER{up(1),down(2),unknown(3)} | read-only | This object is implemented as defined in the corresponding MIB files. | COLUMNAR
HUAWEI-PWE3-MIB | hwPWVcTable | hwPwVcSwitchBackupVcId | This object indicates the VC ID of the switch backup PW. | 1.3.6.1.4.1.2011.5.25.119.4.1.1.1.1.84 | Unsigned32 | read-create | The actually supported access is read-only. | COLUMNAR
HUAWEI-PWE3-MIB | hwPWVcTable | hwPwVcSwitchBackupVcPeerAddrType | This object indicates type of the IP address of the peer on the switch backup PW. Currently, only IPv4 addresss are supported. | 1.3.6.1.4.1.2011.5.25.119.4.1.1.1.1.85 | INTEGER{unknown(0),ipv4(1),ipv6(2),ipv4z(3),ipv6z(4),dns(16)} | read-only | This object is implemented as defined in the corresponding MIB files. | COLUMNAR
HUAWEI-PWE3-MIB | hwPWVcTable | hwPwVcSwitchBackupVcPeerAddr | This object indicates the IP address of the peer on the switch backup PW. | 1.3.6.1.4.1.2011.5.25.119.4.1.1.1.1.86 | IpAddress | read-create | The actually supported access is read-only. | COLUMNAR
HUAWEI-PWE3-MIB | hwPWVcTable | hwPwVcSwitchBackupVcReceiveLabel | This object indicates the inbound label of the switch backup VC. For a static VC, the value of the inbound label ranges from 16 to 1023. For a dynamic VC, the inbound label is automatically generated by the system. | 1.3.6.1.4.1.2011.5.25.119.4.1.1.1.1.87 | Unsigned32 | read-only | This object is implemented as defined in the corresponding MIB files. | COLUMNAR
HUAWEI-PWE3-MIB | hwPWVcTable | hwPwVcSwitchBackupVcSendLabel | This object indicates the outbound label of the switch backup VC. For a static VC, the value of the outbound label ranges from 0 to 1048575. For a dynamic VC, the outbound label is automatically generated by the system. | 1.3.6.1.4.1.2011.5.25.119.4.1.1.1.1.88 | Unsigned32 | read-only | This object is implemented as defined in the corresponding MIB files. | COLUMNAR
HUAWEI-PWE3-MIB | hwPWVcTable | hwPwVcSwitchBackupVcTnlPolicyName | This object indicates the name of the tunnel policy of the switch backup VC. | 1.3.6.1.4.1.2011.5.25.119.4.1.1.1.1.89 | OCTET STRING{(0,19)} | read-create | The actually supported access is read-only. | COLUMNAR
HUAWEI-PWE3-MIB | hwPWVcTable | hwPwVcSlaveMasterMode | This object indicates whether the status of the VC is master or slave. | 1.3.6.1.4.1.2011.5.25.119.4.1.1.1.1.93 | INTEGER{slave(1),master(2),unknown(3),bypass(4)} | read-only | This object is implemented as defined in the corresponding MIB files. | COLUMNAR
HUAWEI-PWE3-MIB | hwPWVcTable | hwPwVcSwitchVcSlaveMasterMode | This object indicates whether the status of the switch VC is master or slave. | 1.3.6.1.4.1.2011.5.25.119.4.1.1.1.1.94 | INTEGER{slave(1),master(2),unknown(3)} | read-only | This object is implemented as defined in the corresponding MIB files. | COLUMNAR
HUAWEI-PWE3-MIB | hwPWVcTable | hwPwVcSwitchBackupVcSlaveMasterMode | This object indicates whether the status of the switch backup VC is master or slave. | 1.3.6.1.4.1.2011.5.25.119.4.1.1.1.1.95 | INTEGER{slave(1),master(2),unknown(3)} | read-only | This object is implemented as defined in the corresponding MIB files. | COLUMNAR
HUAWEI-PWE3-MIB | hwPWVcTable | hwPwVcSwitchVcActive | This object indicates whether the status of the switch VC is active or not. | 1.3.6.1.4.1.2011.5.25.119.4.1.1.1.1.96 | INTEGER{true(1),false(2)} | read-only | This object is implemented as defined in the corresponding MIB files. | COLUMNAR
HUAWEI-PWE3-MIB | hwPWVcTable | hwPwVcSwitchBackupVcActive | This object indicates whether the status of the switch backup VC is active or not. | 1.3.6.1.4.1.2011.5.25.119.4.1.1.1.1.97 | INTEGER{true(1),false(2)} | read-only | This object is implemented as defined in the corresponding MIB files. | COLUMNAR
HUAWEI-PWE3-MIB | hwPWVcTable | hwPwVcSwitchCwTrans | This object indicates whether the SPE support Control Word Transparent or not,default is false. | 1.3.6.1.4.1.2011.5.25.119.4.1.1.1.1.98 | INTEGER{true(1),false(2)} | read-create | The actually supported access is read-only. | COLUMNAR
HUAWEI-PWE3-MIB | hwPWRemoteVcTable |  | This table provides remote PW information for each local PW. The indexes of the table are hwPWVcID, hwPWVcType. Creation Restriction The entries entry cannot be created in this table. Modification Restriction The entries in this table cannot be modified. Deletion Restriction The entries in this table cannot be deleted. Access Restriction None.
HUAWEI-PWE3-MIB | hwPWRemoteVcTable | hwPWRemoteVcID | Used in the outgoing PW ID field within the 'Virtual Circuit FEC Element' of the remote PW. | 1.3.6.1.4.1.2011.5.25.119.4.1.1.4.1.1 | Unsigned32 | read-only | This object is implemented as defined in the corresponding MIB files. | COLUMNAR
HUAWEI-PWE3-MIB | hwPWRemoteVcTable | hwPWRemoteVcType | This value indicate the service to be carried over the remote PW. | 1.3.6.1.4.1.2011.5.25.119.4.1.1.4.1.2 | INTEGER{frameRelayDlciMartini(1),atmAal5SduVccTransport(2),atmTransparentCellTransport(3),vlan(4),ethernet(5),hdlc(6),ppp(7),cem(8),atmN2OneVccCellTransport(9),atmN2OneVpcCellTransport(10),ipLayer2Transport(11),atmOne2OneVccCellMode(12),atmOne2OneVpcCellMode(13),atmAal5PduVccTransport(14),frameRelayPortMode(15),cep(16),saE1oP(17),saT1oP(18),saE3oP(19),saT3oP(20),cESoPsnBasicMode(21),tDMoIPbasicMode(22),l2VpnCESoPSNTDMwithCAS(23),l2VpnTDMoIPTDMwithCAS(24),frameRelayDlci(25),ipInterworking(64),unknown(255)} | read-only | This object is implemented as defined in the corresponding MIB files. | COLUMNAR
HUAWEI-PWE3-MIB | hwPWRemoteVcTable | hwPWRemoteVcStatus | Indicates the forwarding status of the remote VC. | 1.3.6.1.4.1.2011.5.25.119.4.1.1.4.1.3 | INTEGER{up(1),down(2),plugout(3)} | read-only | This object is implemented as defined in the corresponding MIB files. | COLUMNAR
HUAWEI-PWE3-MIB | hwPWRemoteVcTable | hwPWRemoteVcGroupID | Indicates the Group ID field of the remote PW. Currently, this value always be zero. | 1.3.6.1.4.1.2011.5.25.119.4.1.1.4.1.4 | Unsigned32 | read-only | This object is implemented as defined in the corresponding MIB files. | COLUMNAR
HUAWEI-PWE3-MIB | hwPWRemoteVcTable | hwPWRemoteVcMtu | Indicates the supported MTU size of the remote PW. | 1.3.6.1.4.1.2011.5.25.119.4.1.1.4.1.5 | Unsigned32{(0,0),(46,9600)} | read-only | This object is implemented as defined in the corresponding MIB files. | COLUMNAR
HUAWEI-PWE3-MIB | hwPWRemoteVcTable | hwPWRemoteVcCtrlword | Indicates the control word capability of the remote PW. | 1.3.6.1.4.1.2011.5.25.119.4.1.1.4.1.6 | INTEGER{enable(1),disable(2)} | read-only | This object is implemented as defined in the corresponding MIB files. | COLUMNAR
HUAWEI-PWE3-MIB | hwPWRemoteVcTable | hwPWRemoteVcMaxAtmCells | Indicates the max cell supported of the remote PW when vctype is atm. | 1.3.6.1.4.1.2011.5.25.119.4.1.1.4.1.7 | Unsigned32{(0,65535)} | read-only | This object is implemented as defined in the corresponding MIB files. | COLUMNAR
HUAWEI-PWE3-MIB | hwPWRemoteVcTable | hwPWRemoteVcNotif | Indicates notification is supported by the remote PW. | 1.3.6.1.4.1.2011.5.25.119.4.1.1.4.1.8 | INTEGER{true(1),false(2)} | read-only | This object is implemented as defined in the corresponding MIB files. | COLUMNAR
HUAWEI-PWE3-MIB | hwPWVcTDMPerfCurrentTable |  | This table provides per TDM PW performance information. The contents of this table entry are reset to zero and gotten new information every 15 minutes. The indexes of the table are hwPWVcID, hwPWVcType. Creation Restriction The entries entry cannot be created in this table. Modification Restriction The entries in this table cannot be modified. Deletion Restriction The entries in this table cannot be deleted. Access Restriction None.
HUAWEI-PWE3-MIB | hwPWVcTDMPerfCurrentTable | hwPWVcTDMPerfCurrentMissingPkts | Number of missing packets (as detected via control word sequence number gaps). | 1.3.6.1.4.1.2011.5.25.119.4.1.1.11.1.1 | Unsigned32 | read-only | This object is implemented as defined in the corresponding MIB files. | COLUMNAR
HUAWEI-PWE3-MIB | hwPWVcTDMPerfCurrentTable | hwPWVcTDMPerfCurrentJtrBfrOverruns | Number of times the jitter buffer was overrun. | 1.3.6.1.4.1.2011.5.25.119.4.1.1.11.1.2 | Unsigned32 | read-only | This object is implemented as defined in the corresponding MIB files. | COLUMNAR
HUAWEI-PWE3-MIB | hwPWVcTDMPerfCurrentTable | hwPWVcTDMPerfCurrentJtrBfrUnderruns | Number of times a packet needed to be played out and the jitter buffer was empty. | 1.3.6.1.4.1.2011.5.25.119.4.1.1.11.1.3 | Unsigned32 | read-only | This object is implemented as defined in the corresponding MIB files. | COLUMNAR
HUAWEI-PWE3-MIB | hwPWVcTDMPerfCurrentTable | hwPWVcTDMPerfCurrentMisOrderDropped | Number of packets detected out of order (via control word sequence numbers) that could not be re-ordered or could not fit in the jitter buffer. | 1.3.6.1.4.1.2011.5.25.119.4.1.1.11.1.4 | Unsigned32 | read-only | This object is implemented as defined in the corresponding MIB files. | COLUMNAR
HUAWEI-PWE3-MIB | hwPWVcTDMPerfCurrentTable | hwPWVcTDMPerfCurrentMalformedPkt | Number of packets detected with unexpected size or bad headers' stack. | 1.3.6.1.4.1.2011.5.25.119.4.1.1.11.1.5 | Unsigned32 | read-only | This object is implemented as defined in the corresponding MIB files. | COLUMNAR
HUAWEI-PWE3-MIB | hwPWVcTDMPerfCurrentTable | hwPWVcTDMPerfCurrentESs | The counter associated with the number of Error Seconds encountered. Any malformed packet, sequence error, LOPS, and the like are considered as Error Seconds. | 1.3.6.1.4.1.2011.5.25.119.4.1.1.11.1.6 | Unsigned32 | read-only | This object is implemented as defined in the corresponding MIB files. | COLUMNAR
HUAWEI-PWE3-MIB | hwPWVcTDMPerfCurrentTable | hwPWVcTDMPerfCurrentSESs | The counter associated with the number of Severely Error Seconds encountered. | 1.3.6.1.4.1.2011.5.25.119.4.1.1.11.1.7 | Unsigned32 | read-only | This object is implemented as defined in the corresponding MIB files. | COLUMNAR
HUAWEI-PWE3-MIB | hwPWVcTDMPerfCurrentTable | hwPWVcTDMPerfCurrentUASs | The counter associated with the number of Unavailable Seconds encountered. Any consecutive ten seconds of SES are counted as one Unavailable Seconds (UAS). | 1.3.6.1.4.1.2011.5.25.119.4.1.1.11.1.8 | Unsigned32 | read-only | This object is implemented as defined in the corresponding MIB files. | COLUMNAR
HUAWEI-PWE3-MIB | hwSvcTable |  | This table is the SVC configuration table. Users can create or delete a SVC by it. The index of the table is hwSvcIfIndex. Creation Restriction The entries entry cannot be created in this table. Modification Restriction The entries in this table cannot be modified. Deletion Restriction The entries in this table cannot be deleted. Access Restriction The entries in this table cannot be read.
HUAWEI-PWE3-MIB | hwSvcTable | hwSvcIfIndex | Index of the interface (or the virtual interface) associated with the PW. | 1.3.6.1.4.1.2011.5.25.119.4.1.3.1.1.1 | Integer32{(0,2147483647)} | not-accessible | This object is implemented as defined in the corresponding MIB files. | COLUMNAR
HUAWEI-PWE3-MIB | hwSvcTable | hwSvcID | Index for the conceptual row identifying a PW within this PW Emulation table.Used in the outgoing PW ID field within the 'Virtual Circuit FEC Element'. | 1.3.6.1.4.1.2011.5.25.119.4.1.3.1.1.2 | Unsigned32 | read-create | The actually supported access is accessible-for-notify. | COLUMNAR
HUAWEI-PWE3-MIB | hwSvcTable | hwSvcType | Index for the conceptual row identifying a PW within this PW Emulation table.This value indicate the service to be carried over this PW. | 1.3.6.1.4.1.2011.5.25.119.4.1.3.1.1.3 | INTEGER{frameRelayDlciMartini(1),atmAal5SduVccTransport(2),atmTransparentCellTransport(3),vlan(4),ethernet(5),hdlc(6),ppp(7),cem(8),atmN2OneVccCellTransport(9),atmN2OneVpcCellTransport(10),ipLayer2Transport(11),atmOne2OneVccCellMode(12),atmOne2OneVpcCellMode(13),atmAal5PduVccTransport(14),frameRelayPortMode(15),cep(16),saE1oP(17),saT1oP(18),saE3oP(19),saT3oP(20),cESoPsnBasicMode(21),tDMoIPbasicMode(22),l2VpnCESoPSNTDMwithCAS(23),l2VpnTDMoIPTDMwithCAS(24),frameRelayDlci(25),ipInterworking(64),unknown(255)} | read-create | The actually supported access is accessible-for-notify. | COLUMNAR
HUAWEI-PWE3-MIB | hwSvcTable | hwSvcPeerAddr | This object contain the value of the peer node address of the PW/PE maintenance protocol entity. This object SHOULD contain a value of all zeroes if not applicable (hwSvcPeerAddrType is 'unknown'). | 1.3.6.1.4.1.2011.5.25.119.4.1.3.1.1.5 | IpAddress | read-create | The actually supported access is accessible-for-notify. | COLUMNAR
HUAWEI-PWE3-MIB | hwSvcTable | hwSvcInboundLabel | This object indicates the inbound label. | 1.3.6.1.4.1.2011.5.25.119.4.1.3.1.1.7 | Unsigned32 | read-create | The actually supported access is accessible-for-notify. | COLUMNAR
HUAWEI-PWE3-MIB | hwSvcTable | hwSvcOutboundLabel | This object indicates the outbound label. | 1.3.6.1.4.1.2011.5.25.119.4.1.3.1.1.8 | Unsigned32 | read-create | The actually supported access is accessible-for-notify. | COLUMNAR
HUAWEI-PWE3-MIB | hwSvcTable | hwSvcTnlPolicyName | Indicates the tunnel policy name used. | 1.3.6.1.4.1.2011.5.25.119.4.1.3.1.1.17 | OCTET STRING{(0,39)} | read-create | The actually supported access is accessible-for-notify. | COLUMNAR
HUAWEI-PWE3-MIB | hwPWTable |  | This table indicates a PW, that is Static PW or LDP PW The indexes of the table are hwPWId, hwPWType, hwPWPeerIp. Creation Restriction No entry can be created in this table. Modification Restriction The entries in this table cannot be modified. Deletion Restriction The entries in this table cannot be deleted. Access Restriction The entries in this table cannot be read.
HUAWEI-PWE3-MIB | hwPWTable | hwPWId | Index for the conceptual row identifying a PW within this PW Emulation table.Used in the outgoing PW ID field within the 'Virtual Circuit FEC Element'. | 1.3.6.1.4.1.2011.5.25.119.4.1.7.1.1.1 | Unsigned32 | not-accessible | The actually supported access is accessible-for-notify. | COLUMNAR
HUAWEI-PWE3-MIB | hwPWTable | hwPWType | Index for the conceptual row identifying a PW within this PW Emulation table.This value indicate the service to be carried over this PW. | 1.3.6.1.4.1.2011.5.25.119.4.1.7.1.1.2 | INTEGER{frameRelayDlciMartini(1),atmAal5SduVccTransport(2),atmTransparentCellTransport(3),vlan(4),ethernet(5),hdlc(6),ppp(7),cem(8),atmN2OneVccCellTransport(9),atmN2OneVpcCellTransport(10),ipLayer2Transport(11),atmOne2OneVccCellMode(12),atmOne2OneVpcCellMode(13),atmAal5PduVccTransport(14),frameRelayPortMode(15),cep(16),saE1oP(17),saT1oP(18),saE3oP(19),saT3oP(20),cESoPsnBasicMode(21),tDMoIPbasicMode(22),l2VpnCESoPSNTDMwithCAS(23),l2VpnTDMoIPTDMwithCAS(24),frameRelayDlci(25),ipInterworking(64),unknown(255)} | not-accessible | The actually supported access is accessible-for-notify. | COLUMNAR
HUAWEI-PWE3-MIB | hwPWTable | hwPWPeerIp | This object contain the value of the peer node address of the PW/PE maintenance protocol entity. This object SHOULD contain a value of all zeroes if not applicable. | 1.3.6.1.4.1.2011.5.25.119.4.1.7.1.1.3 | IpAddress | not-accessible | The actually supported access is accessible-for-notify. | COLUMNAR
HUAWEI-PWE3-MIB | hwPWTable | hwPWInterfaceIndex | Index of the interface (or the virtual interface) associated with the PW. | 1.3.6.1.4.1.2011.5.25.119.4.1.7.1.1.4 | Integer32{(0,2147483647)} | read-only | The actually supported access is accessible-for-notify. | COLUMNAR
HUAWEI-PWE3-MIB | hwPWVcExpandTable |  | This table is the VC configuration table. Users can create or delete a VC by it. The indexes of the table are hwPWVcIDExpand, hwPWVcTypeExpand, hwPWVcPeerAddrExpand. Creation Restriction No entry can be created in this table. Modification Restriction The entries in this table cannot be modified. Deletion Restriction The entries in this table cannot be deleted. Access Restriction None.
HUAWEI-PWE3-MIB | hwPWVcExpandTable | hwPWVcIDExpand | Index for the conceptual row identifying a PW within this PW Emulation table.Used in the outgoing PW ID field within the 'Virtual Circuit FEC Element'. | 1.3.6.1.4.1.2011.5.25.119.4.1.8.1.1.1 | Unsigned32 | not-accessible | This object is implemented as defined in the corresponding MIB files. | COLUMNAR
HUAWEI-PWE3-MIB | hwPWVcExpandTable | hwPWVcTypeExpand | The type of the Virtual Circuit.This value indicate the service to be carried over this PW. | 1.3.6.1.4.1.2011.5.25.119.4.1.8.1.1.2 | INTEGER{frameRelayDlciMartini(1),atmAal5SduVccTransport(2),atmTransparentCellTransport(3),vlan(4),ethernet(5),hdlc(6),ppp(7),cem(8),atmN2OneVccCellTransport(9),atmN2OneVpcCellTransport(10),ipLayer2Transport(11),atmOne2OneVccCellMode(12),atmOne2OneVpcCellMode(13),atmAal5PduVccTransport(14),frameRelayPortMode(15),cep(16),saE1oP(17),saT1oP(18),saE3oP(19),saT3oP(20),cESoPsnBasicMode(21),tDMoIPbasicMode(22),l2VpnCESoPSNTDMwithCAS(23),l2VpnTDMoIPTDMwithCAS(24),frameRelayDlci(25),ipInterworking(64),unknown(255)} | not-accessible | This object is implemented as defined in the corresponding MIB files. | COLUMNAR
HUAWEI-PWE3-MIB | hwPWVcExpandTable | hwPWVcPeerAddrTypeExpand | Denotes the address type of the peer node. It should be set to 'unknown' if PE/PW maintenance protocol is not used and the address is unknown. Currently, support 'ipv4' only. | 1.3.6.1.4.1.2011.5.25.119.4.1.8.1.1.3 | INTEGER{unknown(0),ipv4(1),ipv6(2),ipv4z(3),ipv6z(4),dns(16)} | read-create | The actually supported access is read-only. | COLUMNAR
HUAWEI-PWE3-MIB | hwPWVcExpandTable | hwPWVcPeerAddrExpand | This object contain the value of the peer node address of the PW/PE maintenance protocol entity. This object SHOULD contain a value of all zeroes if not applicable (hwPWVcPeerAddrType is 'unknown'). | 1.3.6.1.4.1.2011.5.25.119.4.1.8.1.1.4 | IpAddress | not-accessible | This object is implemented as defined in the corresponding MIB files. | COLUMNAR
HUAWEI-PWE3-MIB | hwPWVcExpandTable | hwPWVcStatusExpand | Indicates the status of the PW in the local node. Currently, can't support 'plugout'. | 1.3.6.1.4.1.2011.5.25.119.4.1.8.1.1.5 | INTEGER{up(1),down(2),plugout(3),backup(4)} | read-only | This object is implemented as defined in the corresponding MIB files. | COLUMNAR
HUAWEI-PWE3-MIB | hwPWVcExpandTable | hwPWVcInboundLabelExpand | The value of this object identifies the incoming label value of a PW. | 1.3.6.1.4.1.2011.5.25.119.4.1.8.1.1.6 | Unsigned32 | read-create | The actually supported access is read-only. | COLUMNAR
HUAWEI-PWE3-MIB | hwPWVcExpandTable | hwPWVcOutboundLabelExpand | The value of this object identifies the outgoing label value of a PW. | 1.3.6.1.4.1.2011.5.25.119.4.1.8.1.1.7 | Unsigned32 | read-create | The actually supported access is read-only. | COLUMNAR
HUAWEI-PWE3-MIB | hwPWVcExpandTable | hwPWVcSwitchSignExpand | This object indicates the type of a switch PW. | 1.3.6.1.4.1.2011.5.25.119.4.1.8.1.1.8 | INTEGER{staticTostatic(1),ldpTostatic(2),ldpToldp(3),upe(4)} | read-only | This object is implemented as defined in the corresponding MIB files. | COLUMNAR
HUAWEI-PWE3-MIB | hwPWVcExpandTable | hwPWVcSwitchIDExpand | Used in the outgoing PW ID field within the 'Virtual Circuit FEC Element' of the switch PW. | 1.3.6.1.4.1.2011.5.25.119.4.1.8.1.1.9 | Unsigned32 | read-create | The actually supported access is read-only. | COLUMNAR
HUAWEI-PWE3-MIB | hwPWVcExpandTable | hwPWVcSwitchPeerAddrTypeExpand | Denotes the address type of the peer node of the switch PW. It should be set to 'unknown' if PE/PW maintenance protocol is not used and the address is unknown. Currently, support 'ipv4' only. | 1.3.6.1.4.1.2011.5.25.119.4.1.8.1.1.10 | INTEGER{unknown(0),ipv4(1),ipv6(2),ipv4z(3),ipv6z(4),dns(16)} | read-create | The actually supported access is read-only. | COLUMNAR
HUAWEI-PWE3-MIB | hwPWVcExpandTable | hwPWVcSwitchPeerAddrExpand | This object contain the value of the peer node address of the switch PW of the PW/PE maintenance protocol entity. This object SHOULD contain a value of all zeroes if not applicable (hwPWVcSwitchPeerAddrType is 'unknown'). | 1.3.6.1.4.1.2011.5.25.119.4.1.8.1.1.11 | IpAddress | read-create | The actually supported access is read-only. | COLUMNAR
HUAWEI-PWE3-MIB | hwPWVcExpandTable | hwPWVcSwitchInboundLabelExpand | The value of this object identifies the incoming label value of a switch PW. | 1.3.6.1.4.1.2011.5.25.119.4.1.8.1.1.12 | Unsigned32 | read-create | The actually supported access is read-only. | COLUMNAR
HUAWEI-PWE3-MIB | hwPWVcExpandTable | hwPWVcSwitchOutboundLabelExpand | The value of this object identifies the outgoing label value of a switch PW. | 1.3.6.1.4.1.2011.5.25.119.4.1.8.1.1.13 | Unsigned32 | read-create | The actually supported access is read-only. | COLUMNAR
HUAWEI-PWE3-MIB | hwPWVcExpandTable | hwPWVcGroupIDExpand | Used in the Group ID field sent to the peer PWES within the maintenance protocol used for PW setup. Applicable if pwVcOwner equal 'pwIdFecSignaling' or 'l2tpControlProtocol', should be set to zero otherwise. Currently, this value always be zero. | 1.3.6.1.4.1.2011.5.25.119.4.1.8.1.1.14 | Unsigned32 | read-create | The actually supported access is read-only. | COLUMNAR
HUAWEI-PWE3-MIB | hwPWVcExpandTable | hwPWVcIfIndexExpand | Index of the interface (or the virtual interface) associated with the PW. | 1.3.6.1.4.1.2011.5.25.119.4.1.8.1.1.15 | Integer32{(0,2147483647)} | read-create | The actually supported access is read-only. | COLUMNAR
HUAWEI-PWE3-MIB | hwPWVcExpandTable | hwPWVcAcStatusExpand | Local AC status. Currently, can't support 'plugout'. | 1.3.6.1.4.1.2011.5.25.119.4.1.8.1.1.16 | INTEGER{up(1),down(2),plugout(3),notify(4),notifyDown(5),downNotify(6)} | read-only | This object is implemented as defined in the corresponding MIB files. | COLUMNAR
HUAWEI-PWE3-MIB | hwPWVcExpandTable | hwPWVcACOAMStatusExpand | Denotes the AC's protocol is operational or not. | 1.3.6.1.4.1.2011.5.25.119.4.1.8.1.1.17 | INTEGER{up(1),down(2)} | read-only | This object is implemented as defined in the corresponding MIB files. | COLUMNAR
HUAWEI-PWE3-MIB | hwPWVcExpandTable | hwPWVcMtuExpand | If not equal zero, the optional Mtu object in the signaling protocol will be sent with this value, representing the locally supported MTU size over the interface (or the virtual interface) associated with the PW. | 1.3.6.1.4.1.2011.5.25.119.4.1.8.1.1.18 | Integer32{(0,0),(46,9600)} | read-create | The actually supported access is read-only. | COLUMNAR
HUAWEI-PWE3-MIB | hwPWVcExpandTable | hwPWVcCtrlWordExpand | If signaling is used for PW establishment, this object indicates the status of the control word negotiation, and in both signaling or manual configuration indicates if CW is to be present or not for this PW. | 1.3.6.1.4.1.2011.5.25.119.4.1.8.1.1.19 | INTEGER{enable(1),disable(2)} | read-create | The actually supported access is read-only. | COLUMNAR
HUAWEI-PWE3-MIB | hwPWVcExpandTable | hwPWVcVCCVExpand | The value of this object identifies the VCCV value of a PW. | 1.3.6.1.4.1.2011.5.25.119.4.1.8.1.1.20 | BITS{ccCw(0),ccAlert(1),ccLabel(2),cvIcmpping(3),cvLspping(4),cvBfd(5),ccTtl(6)} | read-create | The actually supported access is read-only. | COLUMNAR
HUAWEI-PWE3-MIB | hwPWVcExpandTable | hwPWVcMaxAtmCellsExpand | Indicates the max cell supported when vc type is atm. | 1.3.6.1.4.1.2011.5.25.119.4.1.8.1.1.22 | Unsigned32{(0,28)} | read-create | The actually supported access is read-only. | COLUMNAR
HUAWEI-PWE3-MIB | hwPWVcExpandTable | hwPWVcTnlPolicyNameExpand | Indicates the tunnel policy name used. | 1.3.6.1.4.1.2011.5.25.119.4.1.8.1.1.23 | OCTET STRING{(0,39)} | read-create | The actually supported access is read-only. | COLUMNAR
HUAWEI-PWE3-MIB | hwPWVcExpandTable | hwPWVcTemplateNameExpand | Indicates the PW template index referenced. | 1.3.6.1.4.1.2011.5.25.119.4.1.8.1.1.26 | OCTET STRING{(0,19)} | read-create | The actually supported access is read-only. | COLUMNAR
HUAWEI-PWE3-MIB | hwPWVcExpandTable | hwPWVcSecondaryExpand | Indicates whether or not the secondary PW is used. | 1.3.6.1.4.1.2011.5.25.119.4.1.8.1.1.27 | INTEGER{true(1),false(2)} | read-create | The actually supported access is read-only. | COLUMNAR
HUAWEI-PWE3-MIB | hwPWVcExpandTable | hwPWVcUpTimeExpand | Indicates the duration when the PW keeps Up for the last time, in seconds. | 1.3.6.1.4.1.2011.5.25.119.4.1.8.1.1.28 | Unsigned32 | read-only | This object is implemented as defined in the corresponding MIB files. | COLUMNAR
HUAWEI-PWE3-MIB | hwPWVcExpandTable | hwPWOAMSyncExpand | This object indicates whether OAM mapping is enabled. | 1.3.6.1.4.1.2011.5.25.119.4.1.8.1.1.29 | INTEGER{true(1),false(2)} | read-create | The actually supported access is read-only. | COLUMNAR
HUAWEI-PWE3-MIB | hwPWVcExpandTable | hwPWVCForBfdIndexExpand | The index of PW for BFD. | 1.3.6.1.4.1.2011.5.25.119.4.1.8.1.1.30 | Unsigned32 | read-only | This object is implemented as defined in the corresponding MIB files. | COLUMNAR
HUAWEI-PWE3-MIB | hwPWVcExpandTable | hwPWVcDelayTimeExpand | The reroute delay time. | 1.3.6.1.4.1.2011.5.25.119.4.1.8.1.1.31 | Unsigned32 | read-create | The actually supported access is read-only. | COLUMNAR
HUAWEI-PWE3-MIB | hwPWVcExpandTable | hwPWVcReroutePolicyExpand | Reroute policy. | 1.3.6.1.4.1.2011.5.25.119.4.1.8.1.1.32 | INTEGER{delay(1),immediately(2),never(3),none(4),err(5),invalid(6),immediatelySwitch(7)} | read-create | The actually supported access is read-only. | COLUMNAR
HUAWEI-PWE3-MIB | hwPWVcExpandTable | hwPWVcResumeTimeExpand | The reroute resume time. | 1.3.6.1.4.1.2011.5.25.119.4.1.8.1.1.33 | Unsigned32 | read-create | The actually supported access is read-only. | COLUMNAR
HUAWEI-PWE3-MIB | hwPWVcExpandTable | hwPWVcRerouteReasonExpand | Last reroute reason. | 1.3.6.1.4.1.2011.5.25.119.4.1.8.1.1.34 | INTEGER{invalidReason(1),vcCreated(2),vcDeleted(3),ldpSessionDown(4),ldpSessionUp(5),receivedDifLabelOrMtu(6),receivedIntfParaMatching(7),receivedIntfParaUnMatched(8),receivedUnPassCbitCheck(9),receivedUnPassPwLoopCheck(10),receivedNewMapping(11),receivedNewMappingButRemoteVcDown(12),receivedWithdrawn(13),receivedLdpRelease(14),receivedLdpRequest(15),ldpGrEndProcessing(16),receivedRsvpMessage(17),interfaceUp(18),interfaceDown(19),interfaceEncapChanged(20),refresh(21),downloadAgain(22),tunnelUp(23),tunnelDown(24),receivedNewRlb(25),deletedRlb(26),vcCreatedOrTurnedToAnother(27),outInterInInvalidState(28),outInterInValidNow(29),ldpNotifiForward(30),ldpNotifiNotForward(31),pwRestart(32),downloadFtnAndIlmForEthTrunk(33),acOamFaultDetectDisable(34),remoteAcFault(35),remoteAcFaultResume(36),localAcFault(37),localAcFaultResume(38),remotePsnFault(39),remotePsnFaultResume(40),localPsnFault(41),localPsnFaultResume(42),bfdForPwStateChangeToDown(43),bfdForPwStateChangeToUp(44),bfdForPwStateChangeToAdminDown(45),bfdForPwDisable(46),manualSetEnable(47),manualSetDisable(48),delayTimeOut(49),resumeTimeOut(50),vrrpMaster(51),vrrpBackup(52),vrrpInit(53),vrrpDelete(54),vrrpTrack(55),undoVrrpTrack(56),lspPingTimeOut(57),vcDownWhenReceivedNewRLB(58),mtuMatched(59),mtuUnmatched(60),vsiShut(61),vsiResume(62),setAdminVSI(63),undosetAdminVSI(64),bvsiBindAc(65),bvsiUnbindAc(66),ivsiBindBVSI(67),ivsiUnbindBVSI(68),deletedVSI(69),reconstructFwdTable(70),mclagMaster(71),mclagBackup(72),adminPwUp(73),adminPwDown(74),vccvOk(75),vccvFailed(76),localIfnetOk(77),inVcLabelOk(78),localIfnetRelease(79),inVcLabelRelease(80),switchOverEnable(81),switchOverDisable(82),setBVSI(83),undoSetBVSI(84),shutdownBVSI(85),undoShutdownBVSI(86),notificationReceived(87),pwApsSwitch(88),routeUnreachable(89),routeReachable(90),aging(91),verification(92),tdmBitRateMatched(93),tdmBitRateUnmatched(94)} | read-only | This object is implemented as defined in the corresponding MIB files. | COLUMNAR
HUAWEI-PWE3-MIB | hwPWVcExpandTable | hwPWVcLastRerouteTimeExpand | Last reroute time. | 1.3.6.1.4.1.2011.5.25.119.4.1.8.1.1.35 | Unsigned32 | read-only | This object is implemented as defined in the corresponding MIB files. | COLUMNAR
HUAWEI-PWE3-MIB | hwPWVcExpandTable | hwPWVcManualSetFaultExpand | This object indicates that faults on the primary or secondary PW are manually simulated. | 1.3.6.1.4.1.2011.5.25.119.4.1.8.1.1.36 | INTEGER{true(1),false(2)} | read-create | The actually supported access is read-only. | COLUMNAR
HUAWEI-PWE3-MIB | hwPWVcExpandTable | hwPWVcActiveExpand | Denotes the current vc is active or not. | 1.3.6.1.4.1.2011.5.25.119.4.1.8.1.1.37 | INTEGER{true(1),false(2)} | read-only | This object is implemented as defined in the corresponding MIB files. | COLUMNAR
HUAWEI-PWE3-MIB | hwPWVcExpandTable | hwPWVcVrIfIndexExpand | The value of this object identifies the index of the AC interface bound to a management VRRP backup group. | 1.3.6.1.4.1.2011.5.25.119.4.1.8.1.1.38 | Integer32{(0,2147483647)} | read-create | The actually supported access is read-only. | COLUMNAR
HUAWEI-PWE3-MIB | hwPWVcExpandTable | hwPWVcVrIDExpand | The value of this object identifies the ID of a management VRRP backup group. | 1.3.6.1.4.1.2011.5.25.119.4.1.8.1.1.39 | Unsigned32{(0,255)} | read-create | The actually supported access is read-only. | COLUMNAR
HUAWEI-PWE3-MIB | hwPWVcExpandTable | hwPWBFDDetectMultiplierExpand | The multiple of detection time. | 1.3.6.1.4.1.2011.5.25.119.4.1.8.1.1.40 | Unsigned32{(0,0),(3,50)} | read-create | The actually supported access is read-only. | COLUMNAR
HUAWEI-PWE3-MIB | hwPWVcExpandTable | hwPWBFDMinReceiveIntervalExpand | The value of this object identifies the minimum interval at which dynamic BFD packets are received. | 1.3.6.1.4.1.2011.5.25.119.4.1.8.1.1.41 | Unsigned32{(0,0),(3,1000)} | read-create | The actually supported access is read-only. | COLUMNAR
HUAWEI-PWE3-MIB | hwPWVcExpandTable | hwPWBFDMinTransmitIntervalExpand | The value of this object identifies the minimum interval at which dynamic BFD packets are sent. | 1.3.6.1.4.1.2011.5.25.119.4.1.8.1.1.42 | Unsigned32{(0,0),(3,1000)} | read-create | The actually supported access is read-only. | COLUMNAR
HUAWEI-PWE3-MIB | hwPWVcExpandTable | hwPWDynamicBFDDetectExpand | This value indicates the capacitability to support dynamic BFD detect. | 1.3.6.1.4.1.2011.5.25.119.4.1.8.1.1.43 | INTEGER{true(1),false(2)} | read-create | The actually supported access is read-only. | COLUMNAR
HUAWEI-PWE3-MIB | hwPWVcExpandTable | hwPWBFDRemoteVcIDExpand | The value of this object identifies the VC ID of the peer PW. | 1.3.6.1.4.1.2011.5.25.119.4.1.8.1.1.44 | Unsigned32{(0,4294967295)} | read-create | The actually supported access is read-only. | COLUMNAR
HUAWEI-PWE3-MIB | hwPWVcExpandTable | hwPWEthOamTypeExpand | This value indicates the type of ETH OAM. | 1.3.6.1.4.1.2011.5.25.119.4.1.8.1.1.45 | INTEGER{ethOam1ag(1),ethOam3ah(2),noEthOamCfg(3)} | read-create | The actually supported access is read-only. | COLUMNAR
HUAWEI-PWE3-MIB | hwPWVcExpandTable | hwPWCfmMaIndexExpand | This value indicates the current CFM MA index. | 1.3.6.1.4.1.2011.5.25.119.4.1.8.1.1.46 | Unsigned32{(0,4294967295)} | read-only | This object is implemented as defined in the corresponding MIB files. | COLUMNAR
HUAWEI-PWE3-MIB | hwPWVcExpandTable | hwPWVcUpStartTimeExpand | Specifies the time this PW status was Up(1). | 1.3.6.1.4.1.2011.5.25.119.4.1.8.1.1.47 | OCTET STRING{(0,63)} | read-only | This object is implemented as defined in the corresponding MIB files. | COLUMNAR
HUAWEI-PWE3-MIB | hwPWVcExpandTable | hwPWVcUpSumTimeExpand | Indicates the accumulated time when the VC is Up, in seconds. | 1.3.6.1.4.1.2011.5.25.119.4.1.8.1.1.48 | Unsigned32 | read-only | This object is implemented as defined in the corresponding MIB files. | COLUMNAR
HUAWEI-PWE3-MIB | hwPWVcExpandTable | hwPWVcIfNameExpand | Name of the interface (or the virtual interface) associated with the PW. | 1.3.6.1.4.1.2011.5.25.119.4.1.8.1.1.49 | OCTET STRING{(0,63)} | read-only | This object is implemented as defined in the corresponding MIB files. | COLUMNAR
HUAWEI-PWE3-MIB | hwPWVcExpandTable | hwPWVcRowStatusExpand | RowStatus for this Table. Restriction: The row must be created by 'createAndGo' handle only. Handle 'createAndWait' is forbidden. Not support modifying configuration. | 1.3.6.1.4.1.2011.5.25.119.4.1.8.1.1.51 | INTEGER{active(1),notInService(2),notReady(3),createAndGo(4),createAndWait(5),destroy(6)} | read-create | The actually supported access is read-only. | COLUMNAR
HUAWEI-PWE3-MIB | hwPWVcExpandTable | hwPWVcAtmPackOvertimeExpand | The value of this object identifies the ATM cell encapsulation period. | 1.3.6.1.4.1.2011.5.25.119.4.1.8.1.1.52 | Unsigned32{(0,0),(100,50000)} | read-create | The actually supported access is read-only. | COLUMNAR
HUAWEI-PWE3-MIB | hwPWVcExpandTable | hwPWVcPwJitterBufferDepthExpand | The value of this object identifies the jitter buffer depth for TDMoPSN. | 1.3.6.1.4.1.2011.5.25.119.4.1.8.1.1.53 | Unsigned32{(0,64)} | read-create | The actually supported access is read-only. | COLUMNAR
HUAWEI-PWE3-MIB | hwPWVcExpandTable | hwPWVcPwTdmEncapsulationNumExpand | The value of this object identifies the number of TDM frames encapsulated in a TDMoPSN packet. | 1.3.6.1.4.1.2011.5.25.119.4.1.8.1.1.54 | Unsigned32{(0,40)} | read-create | The actually supported access is read-only. | COLUMNAR
HUAWEI-PWE3-MIB | hwPWVcExpandTable | hwPWVcPwIdleCodeExpand | The value of this object identifies the filling idle code used when a jitter buffer underflow occurs. | 1.3.6.1.4.1.2011.5.25.119.4.1.8.1.1.55 | Unsigned32{(0,255),(65535,65535)} | read-create | The actually supported access is read-only. | COLUMNAR
HUAWEI-PWE3-MIB | hwPWVcExpandTable | hwPWVcPwRtpHeaderExpand | This object indicates the RTP header carried in a transparently transmitted TDM frame. | 1.3.6.1.4.1.2011.5.25.119.4.1.8.1.1.56 | Unsigned32 | read-create | The actually supported access is read-only. | COLUMNAR
HUAWEI-PWE3-MIB | hwPWVcExpandTable | hwPWVcSwitchTnlPolicyNameExpand | This object indicates the tunnel policy name for the tunnel to which a switch PW is iterated. | 1.3.6.1.4.1.2011.5.25.119.4.1.8.1.1.57 | OCTET STRING{(0,39)} | read-create | The actually supported access is read-only. | COLUMNAR
HUAWEI-PWE3-MIB | hwPWVcExpandTable | hwPWVcCfmMdIndexExpand | This value indicates the current CFM MD index. | 1.3.6.1.4.1.2011.5.25.119.4.1.8.1.1.58 | Unsigned32{(0,4095),(4294967295,4294967295)} | read-only | This object is implemented as defined in the corresponding MIB files. | COLUMNAR
HUAWEI-PWE3-MIB | hwPWVcExpandTable | hwPWVcCfmMaNameExpand | This value indicates the current CFM MA name used. | 1.3.6.1.4.1.2011.5.25.119.4.1.8.1.1.59 | OCTET STRING{(0,43)} | read-create | The actually supported access is read-only. | COLUMNAR
HUAWEI-PWE3-MIB | hwPWVcExpandTable | hwPWVcCfmMdNameExpand | This value indicates the current CFM MD name used. | 1.3.6.1.4.1.2011.5.25.119.4.1.8.1.1.60 | OCTET STRING{(0,43)} | read-create | The actually supported access is read-only. | COLUMNAR
HUAWEI-PWE3-MIB | hwPWVcExpandTable | hwPWVcRawOrTaggedExpand | Specifies whether the raw or tagged is configured. | 1.3.6.1.4.1.2011.5.25.119.4.1.8.1.1.61 | INTEGER{raw(1),tagged(2),rawTagNotConfiged(3)} | read-only | This object is implemented as defined in the corresponding MIB files. | COLUMNAR
HUAWEI-PWE3-MIB | hwPWVcExpandTable | hwPWVcInterworkingTypeExpand | Specifies the interworking type of the VC entry. | 1.3.6.1.4.1.2011.5.25.119.4.1.8.1.1.62 | INTEGER{ipInterWorking(1),ipLayer2(2),ipUnknown(3)} | read-only | This object is implemented as defined in the corresponding MIB files. | COLUMNAR
HUAWEI-PWE3-MIB | hwPWVcExpandTable | hwPWVcCirExpand | Specifies the committed information rate, based on the VC entry. | 1.3.6.1.4.1.2011.5.25.119.4.1.8.1.1.63 | Unsigned32 | read-create | The actually supported access is read-only. | COLUMNAR
HUAWEI-PWE3-MIB | hwPWVcExpandTable | hwPWVcPirExpand | Specifies the peak information rate, based on the VC entry. | 1.3.6.1.4.1.2011.5.25.119.4.1.8.1.1.64 | Unsigned32 | read-create | The actually supported access is read-only. | COLUMNAR
HUAWEI-PWE3-MIB | hwPWVcExpandTable | hwPWVcQosProfileExpand | Specifies the QoS profile's name, based on the VC entry. | 1.3.6.1.4.1.2011.5.25.119.4.1.8.1.1.65 | OCTET STRING{(0,63)} | read-create | The actually supported access is read-only. | COLUMNAR
HUAWEI-PWE3-MIB | hwPWVcExpandTable | hwPWVcSwitchCirExpand | Specifies the committed information rate, based on the switch VC entry. | 1.3.6.1.4.1.2011.5.25.119.4.1.8.1.1.66 | Unsigned32 | read-create | The actually supported access is read-only. | COLUMNAR
HUAWEI-PWE3-MIB | hwPWVcExpandTable | hwPWVcSwitchPirExpand | Specifies the peak information rate, based on the switch VC entry. | 1.3.6.1.4.1.2011.5.25.119.4.1.8.1.1.67 | Unsigned32 | read-create | The actually supported access is read-only. | COLUMNAR
HUAWEI-PWE3-MIB | hwPWVcExpandTable | hwPWVcSwitchQosProfileExpand | Specifies the QoS profile's name, based on the switch VC entry. | 1.3.6.1.4.1.2011.5.25.119.4.1.8.1.1.68 | OCTET STRING{(0,63)} | read-create | The actually supported access is read-only. | COLUMNAR
HUAWEI-PWE3-MIB | hwPWVcExpandTable | hwPWVcTriggerExpand | Specifies whether the PW remote interface shutdown or not. | 1.3.6.1.4.1.2011.5.25.119.4.1.8.1.1.69 | INTEGER{true(1),false(2)} | read-create | The actually supported access is read-only. | COLUMNAR
HUAWEI-PWE3-MIB | hwPWVcExpandTable | hwPWVcQosParaFromPWTExpand | This object indicates the configuration of the Qos parameters managed through command line or PW template. | 1.3.6.1.4.1.2011.5.25.119.4.1.8.1.1.73 | INTEGER{cliOrMib(1),pwTemplate(2),unknown(3)} | read-only | This object is implemented as defined in the corresponding MIB files. | COLUMNAR
HUAWEI-PWE3-MIB | hwPWVcExpandTable | hwPWVcBfdParaFromPWTExpand | This object indicates the configuration of the Bfd parameters managed through command line or PW template. | 1.3.6.1.4.1.2011.5.25.119.4.1.8.1.1.74 | INTEGER{cliOrMib(1),pwTemplate(2),unknown(3)} | read-only | This object is implemented as defined in the corresponding MIB files. | COLUMNAR
HUAWEI-PWE3-MIB | hwPWVcExpandTable | hwPwVcNegotiateModeExpand | This object indicates the negotiation mode of the PW on the local node. | 1.3.6.1.4.1.2011.5.25.119.4.1.8.1.1.75 | INTEGER{slaveOrMaster(1),independent(2),unknown(3),frr(4)} | read-create | The actually supported access is read-only. | COLUMNAR
HUAWEI-PWE3-MIB | hwPWVcExpandTable | hwPwVcIsBypassExpand | This object indicates whether the PW is the bypass PW. | 1.3.6.1.4.1.2011.5.25.119.4.1.8.1.1.76 | INTEGER{true(1),false(2)} | read-create | The actually supported access is read-only. | COLUMNAR
HUAWEI-PWE3-MIB | hwPWVcExpandTable | hwPwVcIsAdminExpand | This object indicates whether the PW is the administrator PW. | 1.3.6.1.4.1.2011.5.25.119.4.1.8.1.1.77 | INTEGER{true(1),false(2)} | read-create | The actually supported access is read-only. | COLUMNAR
HUAWEI-PWE3-MIB | hwPWVcExpandTable | hwPwVcAdminPwIfIndexExpand | This object indicates the index of the interface on which the administrator PW resides after it is being tracked by the service PW. | 1.3.6.1.4.1.2011.5.25.119.4.1.8.1.1.78 | Integer32{(0,2147483647)} | read-create | The actually supported access is read-only. | COLUMNAR
HUAWEI-PWE3-MIB | hwPWVcExpandTable | hwPwVcAdminPwLinkStatusExpand | This object indicates the status of the administrator PW after it is being tracked by the service PW. | 1.3.6.1.4.1.2011.5.25.119.4.1.8.1.1.79 | INTEGER{up(1),down(2),unknown(3)} | read-only | This object is implemented as defined in the corresponding MIB files. | COLUMNAR
HUAWEI-PWE3-MIB | hwPWVcExpandTable | hwPwVcSwitchBackupVcIdExpand | This object indicates the VC ID of the switch backup PW. | 1.3.6.1.4.1.2011.5.25.119.4.1.8.1.1.84 | Unsigned32 | read-create | The actually supported access is read-only. | COLUMNAR
HUAWEI-PWE3-MIB | hwPWVcExpandTable | hwPwVcSwitchBackupVcPeerAddrTypeExpand | This object indicates type of the IP address of the peer on the switch backup PW. Currently, only IPv4 addresss are supported. | 1.3.6.1.4.1.2011.5.25.119.4.1.8.1.1.85 | INTEGER{unknown(0),ipv4(1),ipv6(2),ipv4z(3),ipv6z(4),dns(16)} | read-only | This object is implemented as defined in the corresponding MIB files. | COLUMNAR
HUAWEI-PWE3-MIB | hwPWVcExpandTable | hwPwVcSwitchBackupVcPeerAddrExpand | This object indicates the IP address of the peer on the switch backup PW. | 1.3.6.1.4.1.2011.5.25.119.4.1.8.1.1.86 | IpAddress | read-create | The actually supported access is read-only. | COLUMNAR
HUAWEI-PWE3-MIB | hwPWVcExpandTable | hwPwVcSwitchBackupVcReceiveLabelExpand | This object indicates the inbound label of the switch backup VC. For a static VC, the value of the inbound label ranges from 16 to 1023. For a dynamic VC, the inbound label is automatically generated by the system. | 1.3.6.1.4.1.2011.5.25.119.4.1.8.1.1.87 | Unsigned32 | read-only | This object is implemented as defined in the corresponding MIB files. | COLUMNAR
HUAWEI-PWE3-MIB | hwPWVcExpandTable | hwPwVcSwitchBackupVcSendLabelExpand | This object indicates the outbound label of the switch backup VC. For a static VC, the value of the outbound label ranges from 0 to 1048575. For a dynamic VC, the outbound label is automatically generated by the system. | 1.3.6.1.4.1.2011.5.25.119.4.1.8.1.1.88 | Unsigned32 | read-only | This object is implemented as defined in the corresponding MIB files. | COLUMNAR
HUAWEI-PWE3-MIB | hwPWVcExpandTable | hwPwVcSwitchBackupVcTnlPolicyNameExpand | This object indicates the name of the tunnel policy of the switch backup VC. | 1.3.6.1.4.1.2011.5.25.119.4.1.8.1.1.89 | OCTET STRING{(0,19)} | read-create | The actually supported access is read-only. | COLUMNAR
HUAWEI-PWE3-MIB | hwPWVcExpandTable | hwPwVcSlaveMasterModeExpand | This object indicates whether the status of the VC is master or slave. | 1.3.6.1.4.1.2011.5.25.119.4.1.8.1.1.93 | INTEGER{slave(1),master(2),unknown(3),bypass(4)} | read-only | This object is implemented as defined in the corresponding MIB files. | COLUMNAR
HUAWEI-PWE3-MIB | hwPWVcExpandTable | hwPwVcSwitchVcSlaveMasterModeExpand | This object indicates whether the status of the switch VC is master or slave. | 1.3.6.1.4.1.2011.5.25.119.4.1.8.1.1.94 | INTEGER{slave(1),master(2),unknown(3)} | read-only | This object is implemented as defined in the corresponding MIB files. | COLUMNAR
HUAWEI-PWE3-MIB | hwPWVcExpandTable | hwPwVcSwitchBackupVcSlaveMasterModeExpand | This object indicates whether the status of the switch backup VC is master or slave. | 1.3.6.1.4.1.2011.5.25.119.4.1.8.1.1.95 | INTEGER{slave(1),master(2),unknown(3)} | read-only | This object is implemented as defined in the corresponding MIB files. | COLUMNAR
HUAWEI-PWE3-MIB | hwPWVcExpandTable | hwPwVcSwitchVcActiveExpand | This object indicates whether the status of the switch VC is active or not. | 1.3.6.1.4.1.2011.5.25.119.4.1.8.1.1.96 | INTEGER{true(1),false(2)} | read-only | This object is implemented as defined in the corresponding MIB files. | COLUMNAR
HUAWEI-PWE3-MIB | hwPWVcExpandTable | hwPwVcSwitchBackupVcActiveExpand | This object indicates whether the status of the switch backup VC is active or not. | 1.3.6.1.4.1.2011.5.25.119.4.1.8.1.1.97 | INTEGER{true(1),false(2)} | read-only | This object is implemented as defined in the corresponding MIB files. | COLUMNAR
HUAWEI-PWE3-MIB | hwPWVcExpandTable | hwPwVcSwitchCwTransExpand | This object indicates whether the SPE support Control Word Transparent or not,default is false. | 1.3.6.1.4.1.2011.5.25.119.4.1.8.1.1.98 | INTEGER{true(1),false(2)} | read-create | The actually supported access is read-only. | COLUMNAR
HUAWEI-PWE3-MIB | hwPWVcTnlExpandTable |  | This table is used to search the tunnel index of a VC. The indexes of the table are hwPWVcIDExpand, hwPWVcTypeExpand, hwPWVcPeerAddrExpand, hwPWVcTnlIndexExpand. Creation Restriction The entries entry cannot be created in this table. Modification Restriction The entries in this table cannot be modified. Deletion Restriction The entries in this table cannot be deleted. Access Restriction None.
HUAWEI-PWE3-MIB | hwPWVcTnlExpandTable | hwPWVcTnlIndexExpand | This object indicates the tunnel index of the VC. | 1.3.6.1.4.1.2011.5.25.119.4.1.8.2.1.1 | Unsigned32 | not-accessible | This object is implemented as defined in the corresponding MIB files. | COLUMNAR
HUAWEI-PWE3-MIB | hwPWVcTnlExpandTable | hwPWVcTnlTypeExpand | This object indicates the tunnel type. | 1.3.6.1.4.1.2011.5.25.119.4.1.8.2.1.2 | INTEGER{unknown(0),lsp(1),gre(2),ipsec(3),crLsp(4)} | read-only | This object is implemented as defined in the corresponding MIB files. | COLUMNAR
HUAWEI-PWE3-MIB |  | hwPWVcDown | This notification indicates the VC's state changes to down. | 1.3.6.1.4.1.2011.5.25.119.4.1.2.3 |  |  | This object is implemented as defined in the corresponding MIB files. | TRAP | hwPWVcPeerAddr hwPWVcIfIndex hwPWVcInboundLabel hwPWVcOutboundLabel hwPWVcSecondary hwPWVcStateChangeReason sysUpTime hwPWVcIfName hwPWVcSwitchID hwPWVcTnlPolicyName
HUAWEI-PWE3-MIB |  | hwPWVcUp | This notification indicates the VC's state changes to up. | 1.3.6.1.4.1.2011.5.25.119.4.1.2.4 |  |  | This object is implemented as defined in the corresponding MIB files. | TRAP | hwPWVcPeerAddr hwPWVcIfIndex hwPWVcInboundLabel hwPWVcOutboundLabel hwPWVcSecondary hwPWVcStateChangeReason sysUpTime hwPWVcIfName hwPWVcSwitchID hwPWVcTnlPolicyName
HUAWEI-PWE3-MIB |  | hwSvcDown | This notification indicates the SVC's state changes to down. | 1.3.6.1.4.1.2011.5.25.119.4.1.4.3 |  |  | This object is implemented as defined in the corresponding MIB files. | TRAP | hwSvcID hwSvcType hwSvcPeerAddr hwSvcInboundLabel hwSvcOutboundLabel hwSvcStateChangeReason ifName hwSvcTnlPolicyName
HUAWEI-PWE3-MIB |  | hwSvcUp | This notification indicates the SVC's state changes to up. | 1.3.6.1.4.1.2011.5.25.119.4.1.4.4 |  |  | This object is implemented as defined in the corresponding MIB files. | TRAP | hwSvcID hwSvcType hwSvcPeerAddr hwSvcInboundLabel hwSvcOutboundLabel hwSvcStateChangeReason ifName hwSvcTnlPolicyName
HUAWEI-PWE3-MIB |  | hwPWVcSwitchWtoPExpand | This notification is generated when switch from working PW to protect PW happens. | 1.3.6.1.4.1.2011.5.25.119.4.1.9.1 |  |  | This object is implemented as defined in the corresponding MIB files. | TRAP | hwPWVcCtrlWordExpand hwPWVcSwitchRmtID hwPWVcStateChangeReason hwPWVcIfNameExpand
HUAWEI-PWE3-MIB |  | hwPWVcSwitchPtoWExpand | This notification is generated when switch from protect PW to working PW happens. | 1.3.6.1.4.1.2011.5.25.119.4.1.9.2 |  |  | This object is implemented as defined in the corresponding MIB files. | TRAP | hwPWVcCtrlWordExpand hwPWVcSwitchRmtID hwPWVcStateChangeReason hwPWVcIfNameExpand
HUAWEI-PWE3-MIB |  | hwVpwsPwRedundancyDegradedExpand | VPWS PW redundancy reported a protect degraded alarm. | 1.3.6.1.4.1.2011.5.25.119.4.1.9.3 |  |  | This object is implemented as defined in the corresponding MIB files. | TRAP | hwPWVcIfIndexExpand hwPWVcIfNameExpand
HUAWEI-PWE3-MIB |  | hwVpwsPwRedundancyDegradedClearExpand | VPWS PW redundancy reported the clearing of the protect degraded alarm. | 1.3.6.1.4.1.2011.5.25.119.4.1.9.4 |  |  | This object is implemented as defined in the corresponding MIB files. | TRAP | hwPWVcIfIndexExpand hwPWVcIfNameExpand
HUAWEI-VPLS-EXT-MIB |  |  | This MIB supports the query about VPLS. The OID of the root object is: iso(1).org(3).dod(6).internet(1).private(4).enterprises(1).huawei(2011).huaweiMgmt(5).hwDatacomm(25).hwL2Vpn(119).hwL2VpnVplsExt(1)
HUAWEI-VPLS-EXT-MIB |  | hwVplsStateChangeReason | This object indicates the reason of VC state change. | 1.3.6.1.4.1.2011.5.25.119.1.1.8 | INTEGER{invalidReason(1),vcCreated(2),vcDeleted(3),ldpSessionDown(4),ldpSessionUp(5),receivedDifLabelOrMtu(6),receivedIntfParaMatching(7),receivedIntfParaUnMatched(8),receivedUnPassCbitCheck(9),receivedUnPassPwLoopCheck(10),receivedNewMapping(11),receivedNewMappingButRemoteVcDown(12),receivedWithdrawn(13),receivedLdpRelease(14),receivedLdpRequest(15),ldpGrEndProcessing(16),receivedRsvpMessage(17),interfaceUp(18),interfaceDown(19),interfaceEncapChanged(20),refresh(21),downloadAgain(22),tunnelUp(23),tunnelDown(24),receivedNewRlb(25),deletedRlb(26),vcCreatedOrTurnedToAnother(27),outInterInInvalidState(28),outInterInValidNow(29),ldpNotifiForward(30),ldpNotifiNotForward(31),pwRestart(32),downloadFtnAndIlmForEthTrunk(33),acOamFaultDetectDisable(34),remoteAcFault(35),remoteAcFaultResume(36),localAcFault(37),localAcFaultResume(38),remotePsnFault(39),remotePsnFaultResume(40),localPsnFault(41),localPsnFaultResume(42),bfdForPwStateChangeToDown(43),bfdForPwStateChangeToUp(44),bfdForPwStateChangeToAdminDown(45),bfdForPwDisable(46),manualSetEnable(47),manualSetDisable(48),delayTimeOut(49),resumeTimeOut(50),vrrpMaster(51),vrrpBackup(52),vrrpInit(53),vrrpDelete(54),vrrpTrack(55),undoVrrpTrack(56),lspPingTimeOut(57),vcDownWhenReceivedNewRLB(58),mtuMatched(59),mtuUnmatched(60),vsiShut(61),vsiResume(62),setAdminVSI(63),undosetAdminVSI(64),bvsiBindAc(65),bvsiUnbindAc(66),ivsiBindBVSI(67),ivsiUnbindBVSI(68),deletedVSI(69),reconstructFwdTable(70),mclagMaster(71),mclagBackup(72),adminPwUp(73),adminPwDown(74),vccvOk(75),vccvFailed(76),localIfnetOk(77),inVcLabelOk(78),localIfnetRelease(79),inVcLabelRelease(80),switchOverEnable(81),switchOverDisable(82),setBVSI(83),undoSetBVSI(84),shutdownBVSI(85),undoShutdownBVSI(86),notificationReceived(87),pwApsSwitch(88),routeUnreachable(89),routeReachable(90),aging(91),verification(92),tdmBitRateMatched(93),tdmBitRateUnmatched(94)} | accessible-for-notify | This object is implemented as defined in the corresponding MIB files. | SCALAR
HUAWEI-VPLS-EXT-MIB |  | hwL2vpnTnlType | This object indicates the tunnel type. | 1.3.6.1.4.1.2011.5.25.119.1.1.15 | INTEGER{lsp(1),crlsp(2),other(3)} | accessible-for-notify | Code compilation depends on this node, but this node is not supported. | SCALAR
HUAWEI-VPLS-EXT-MIB |  | hwL2vpnTunnelIndex | This object indicates the mplsTunnelIndex. It contains an unused value for mplsTunnelIndex, or a zero to indicate that none exist. Negative values are not allowed, as they do not correspond to valid values of mplsTunnelIndex. Note that this object offers an unused value for an mplsTunnelIndex value at the ingress side of a tunnel. At other LSRs the value of mplsTunnelIndex SHOULD be taken from the value signaled by the MPLS signaling protocol. | 1.3.6.1.4.1.2011.5.25.119.1.1.16 | Unsigned32{(0,65535)} | accessible-for-notify | Code compilation depends on this node, but this node is not supported. | SCALAR
HUAWEI-VPLS-EXT-MIB | hwVplsTable |  | This table is the VPLS's configuration table. Users can create or delete the VSI by it. The index of the table is hwVplsVsiName. Creation Restriction The entries entry cannot be created in this table. Modification Restriction The entries in this table cannot be modified. Deletion Restriction The entries in this table cannot be deleted. Access Restriction None.
HUAWEI-VPLS-EXT-MIB | hwVplsTable | hwVplsVsiName | This object indicates the VSI's name. | 1.3.6.1.4.1.2011.5.25.119.1.1.1.1.1 | OCTET STRING{(1,31)} | accessible-for-notify | Code compilation depends on this node, but this node is not supported. | COLUMNAR
HUAWEI-VPLS-EXT-MIB | hwVplsTable | hwVplsSignal | This object indicates the signal type. If the signal type is LDP, VSI-ID must be designated. If the signal type is BGP, RD must be designated. The default value is unknown(255). | 1.3.6.1.4.1.2011.5.25.119.1.1.1.1.2 | INTEGER{ldp(1),bgp(2),bgpAd(3),bgpMh(4),ldpBgpMixed(5),ldpBgpAdMixed(6),unknown(255)} | read-create | The actually supported access is read-only. | COLUMNAR
HUAWEI-VPLS-EXT-MIB | hwVplsTable | hwVplsRD | This object indicates the Route Distinguisher. | 1.3.6.1.4.1.2011.5.25.119.1.1.1.1.3 | OCTET STRING{(0,0),(3,21)} | read-create | The actually supported access is read-only. | COLUMNAR
HUAWEI-VPLS-EXT-MIB | hwVplsTable | hwVplsVsiID | This object indicates the VSI id. The default value is 0. | 1.3.6.1.4.1.2011.5.25.119.1.1.1.1.4 | Unsigned32 | read-create | The actually supported access is read-only. | COLUMNAR
HUAWEI-VPLS-EXT-MIB | hwVplsTable | hwVplsVcType | This object indicates the VC's encapsulation type. | 1.3.6.1.4.1.2011.5.25.119.1.1.1.1.5 | INTEGER{frameRelayDlciMartini(1),atmAal5SduVccTransport(2),atmTransparentCellTransport(3),vlan(4),ethernet(5),hdlc(6),ppp(7),cem(8),atmN2OneVccCellTransport(9),atmN2OneVpcCellTransport(10),ipLayer2Transport(11),atmOne2OneVccCellMode(12),atmOne2OneVpcCellMode(13),atmAal5PduVccTransport(14),frameRelayPortMode(15),cep(16),saE1oP(17),saT1oP(18),saE3oP(19),saT3oP(20),cESoPsnBasicMode(21),tDMoIPbasicMode(22),l2VpnCESoPSNTDMwithCAS(23),l2VpnTDMoIPTDMwithCAS(24),frameRelayDlci(25),ipInterworking(64),unknown(255)} | read-create | The actually supported access is read-only. | COLUMNAR
HUAWEI-VPLS-EXT-MIB | hwVplsTable | hwVplsStatus | This object indicates the VPLS's status. | 1.3.6.1.4.1.2011.5.25.119.1.1.1.1.6 | INTEGER{up(1),down(2),admindown(3)} | read-only | This object is implemented as defined in the corresponding MIB files. | COLUMNAR
HUAWEI-VPLS-EXT-MIB | hwVplsTable | hwVplsMtu | This object indicates the VPLS's MTU.The default value is 1500. | 1.3.6.1.4.1.2011.5.25.119.1.1.1.1.7 | Unsigned32{(328,65535)} | read-create | The actually supported access is read-only. | COLUMNAR
HUAWEI-VPLS-EXT-MIB | hwVplsTable | hwVplsTunnelPolicy | This object indicates the tunnel policy. | 1.3.6.1.4.1.2011.5.25.119.1.1.1.1.8 | OCTET STRING{(0,39)} | read-create | The actually supported access is read-only. | COLUMNAR
HUAWEI-VPLS-EXT-MIB | hwVplsTable | hwVplsDescription | This object indicates the description information. | 1.3.6.1.4.1.2011.5.25.119.1.1.1.1.9 | OCTET STRING{(0,64)} | read-create | The actually supported access is read-only. | COLUMNAR
HUAWEI-VPLS-EXT-MIB | hwVplsTable | hwVplsLearnStyle | This object indicates the style of learning the MAC address. | 1.3.6.1.4.1.2011.5.25.119.1.1.1.1.10 | INTEGER{qualify(1),unqualify(2)} | read-create | The actually supported access is read-only. | COLUMNAR
HUAWEI-VPLS-EXT-MIB | hwVplsTable | hwVplsMacLearnEnable | This object indicates the enable sign of learning the MAC address. | 1.3.6.1.4.1.2011.5.25.119.1.1.1.1.11 | INTEGER{enable(1),disable(2)} | read-create | The actually supported access is read-only. | COLUMNAR
HUAWEI-VPLS-EXT-MIB | hwVplsTable | hwVplsMacLimitEnable | This object indicates the enable sign of the MAC addresses number limit. | 1.3.6.1.4.1.2011.5.25.119.1.1.1.1.12 | INTEGER{enable(1),disable(2)} | read-create | The actually supported access is read-only. | COLUMNAR
HUAWEI-VPLS-EXT-MIB | hwVplsTable | hwVplsStatisticsEnable | This object indicates the enable sign of statistics. | 1.3.6.1.4.1.2011.5.25.119.1.1.1.1.13 | INTEGER{enable(1),disable(2)} | read-create | The actually supported access is read-only. | COLUMNAR
HUAWEI-VPLS-EXT-MIB | hwVplsTable | hwVplsUnknowMulticast | This object indicates the processing mode when the multicast MAC entry not found in FDB. | 1.3.6.1.4.1.2011.5.25.119.1.1.1.1.14 | INTEGER{broadcast(1),drop(2),localHandle(3)} | read-create | The actually supported access is read-only. | COLUMNAR
HUAWEI-VPLS-EXT-MIB | hwVplsTable | hwVplsUnknowUnicast | This object indicates the processing mode when the unicast MAC entry not found in FDB. | 1.3.6.1.4.1.2011.5.25.119.1.1.1.1.15 | INTEGER{broadcast(1),drop(2),localHandle(3)} | read-create | The actually supported access is read-only. | COLUMNAR
HUAWEI-VPLS-EXT-MIB | hwVplsTable | hwVplsVsiType | This object indicates the VSI's type. | 1.3.6.1.4.1.2011.5.25.119.1.1.1.1.17 | INTEGER{operationVsi(1),adminVsi(2)} | read-create | The actually supported access is read-only. | COLUMNAR
HUAWEI-VPLS-EXT-MIB | hwVplsTable | hwVplsAdminVsiName | This object indicates the AdminVsi's name this VSI binding to | 1.3.6.1.4.1.2011.5.25.119.1.1.1.1.18 | OCTET STRING{(0,255)} | read-create | The actually supported access is read-only. | COLUMNAR
HUAWEI-VPLS-EXT-MIB | hwVplsTable | hwVplsAcIsolateFlag | This object indicates whether the AC in the VSI is isolated | 1.3.6.1.4.1.2011.5.25.119.1.1.1.1.19 | INTEGER{enable(1),disable(2)} | read-create | The actually supported access is read-only. | COLUMNAR
HUAWEI-VPLS-EXT-MIB | hwVplsTable | hwVplsDiffServMode | Different service mode of the interface binding of vsi , default is uniform. | 1.3.6.1.4.1.2011.5.25.119.1.1.1.1.20 | INTEGER{pipe(1),shortpipe(2),uniform(3),egressPipe(4),egressShortpipe(5),egressShortpipeTrustInnerVlan8021p(6),egressShortpipeTrustIpDscp(7)} | read-create | The actually supported access is read-only. | COLUMNAR
HUAWEI-VPLS-EXT-MIB | hwVplsTable | hwVplsDiffServServiceClass | PHB in the ingress PE, the value must be be,f1,af2,af3,af4,ef,cs6,cs7.The default value is invalidClass(255). | 1.3.6.1.4.1.2011.5.25.119.1.1.1.1.21 | INTEGER{be(1),af1(2),af2(3),af3(4),af4(5),ef(6),cs6(7),cs7(8),invalidClass(255)} | read-create | The actually supported access is read-only. | COLUMNAR
HUAWEI-VPLS-EXT-MIB | hwVplsTable | hwVplsDiffServColor | Remarked color of packet in the ingress PE, the value must be green,yellow,red.The default value is invalidColor(255). | 1.3.6.1.4.1.2011.5.25.119.1.1.1.1.22 | INTEGER{green(1),yellow(2),red(3),invalidColor(255)} | read-create | The actually supported access is read-only. | COLUMNAR
HUAWEI-VPLS-EXT-MIB | hwVplsTable | hwVplsDiffServDSName | Name of different service domain | 1.3.6.1.4.1.2011.5.25.119.1.1.1.1.23 | OCTET STRING{(0,48)} | read-create | The actually supported access is read-only. The actually supported value range is 1-48. | COLUMNAR
HUAWEI-VPLS-EXT-MIB | hwVplsTable | hwVplsInterfaceWithdraw | Enable VSI send LDP mac-withdraw when VSI receive interface status changes event. | 1.3.6.1.4.1.2011.5.25.119.1.1.1.1.24 | INTEGER{enable(1),disable(2)} | read-create | The actually supported access is read-only. | COLUMNAR
HUAWEI-VPLS-EXT-MIB | hwVplsTable | hwVplsUpe2NpeWithdraw | VSI forward message to all the NPE when VSI receive message from UPE. | 1.3.6.1.4.1.2011.5.25.119.1.1.1.1.25 | INTEGER{enable(1),disable(2)} | read-create | The actually supported access is read-only. | COLUMNAR
HUAWEI-VPLS-EXT-MIB | hwVplsTable | hwVplsUpe2UpeWithdraw | VSI forward message to all the other UPE when VSI receive message from UPE. | 1.3.6.1.4.1.2011.5.25.119.1.1.1.1.26 | INTEGER{enable(1),disable(2)} | read-create | The actually supported access is read-only. | COLUMNAR
HUAWEI-VPLS-EXT-MIB | hwVplsTable | hwVplsNpe2UpeWithdraw | VSI forward message to all the UPE when VSI receive message from NPE. | 1.3.6.1.4.1.2011.5.25.119.1.1.1.1.27 | INTEGER{enable(1),disable(2)} | read-create | The actually supported access is read-only. | COLUMNAR
HUAWEI-VPLS-EXT-MIB | hwVplsTable | hwVplsDiscovery | This object indicates the discovery type. If the discovery type is static, the signal must be LDP. If the discovery type is auto, the signal must be BGP. | 1.3.6.1.4.1.2011.5.25.119.1.1.1.1.28 | INTEGER{static(1),auto(2),none(3)} | read-create | The actually supported access is read-only. | COLUMNAR
HUAWEI-VPLS-EXT-MIB | hwVplsTable | hwVplsMacWithdrawEnable | This object indicates the enable sign of the MAC address withdraw. | 1.3.6.1.4.1.2011.5.25.119.1.1.1.1.29 | INTEGER{enabled(1),disabled(2)} | read-create | The actually supported access is read-only. | COLUMNAR
HUAWEI-VPLS-EXT-MIB | hwVplsTable | hwVplsVsiCir | This object indicates the committed information rate, based on VSI. | 1.3.6.1.4.1.2011.5.25.119.1.1.1.1.30 | Unsigned32 | read-create | The actually supported access is read-only. | COLUMNAR
HUAWEI-VPLS-EXT-MIB | hwVplsTable | hwVplsVsiPir | This object indicates the peak information rate, based on VSI. | 1.3.6.1.4.1.2011.5.25.119.1.1.1.1.31 | Unsigned32 | read-create | The actually supported access is read-only. | COLUMNAR
HUAWEI-VPLS-EXT-MIB | hwVplsTable | hwVplsVsiQosProfileName | This object indicates the QoS profile's name, based on VSI. | 1.3.6.1.4.1.2011.5.25.119.1.1.1.1.32 | OCTET STRING{(0,63)} | read-create | The actually supported access is read-only. | COLUMNAR
HUAWEI-VPLS-EXT-MIB | hwVplsTable | hwVplsAdminStatus | This object indicates the VSI's admin status. | 1.3.6.1.4.1.2011.5.25.119.1.1.1.1.33 | INTEGER{up(1),down(2)} | read-create | The actually supported access is read-only. | COLUMNAR
HUAWEI-VPLS-EXT-MIB | hwVplsTable | hwVplsIgnoreAcState | This object indicates the enable sign of the ignorer of AC state. | 1.3.6.1.4.1.2011.5.25.119.1.1.1.1.34 | INTEGER{enabled(1),disabled(2)} | read-create | The actually supported access is read-only. | COLUMNAR
HUAWEI-VPLS-EXT-MIB | hwVplsTable | hwVplsAgingTime | The aging time of the VSI MAC address. | 1.3.6.1.4.1.2011.5.25.119.1.1.1.1.38 | Unsigned32{(0,4294967295)} | read-create | The actually supported access is read-only. | COLUMNAR
HUAWEI-VPLS-EXT-MIB | hwVplsTable | hwVplsUnknowUnicastMacLearning | The value of this object identifies whether the MAC address learning function for the discarded unknown unicast packets is enabled. | 1.3.6.1.4.1.2011.5.25.119.1.1.1.1.39 | INTEGER{enabled(1),disabled(2)} | read-create | The actually supported access is read-only. | COLUMNAR
HUAWEI-VPLS-EXT-MIB | hwVplsTable | hwVplsFlowLabel | The value of this object identifies whether the PW FlowLabel is enabled. | 1.3.6.1.4.1.2011.5.25.119.1.1.1.1.40 | INTEGER{enabled(1),disabled(2)} | read-create | The actually supported access is read-only. | COLUMNAR
HUAWEI-VPLS-EXT-MIB | hwVplsTable | hwVplsIngDiffServMode | Ingress different service mode of the interface binding of vsi , default is uniform. | 1.3.6.1.4.1.2011.5.25.119.1.1.1.1.52 | INTEGER{pipe(1),shortpipe(2),uniform(3)} | read-create | The actually supported access is read-only. | COLUMNAR
HUAWEI-VPLS-EXT-MIB | hwVplsTable | hwVplsEgDiffServMode | Egress different service mode of the interface binding of vsi , default is uniform. | 1.3.6.1.4.1.2011.5.25.119.1.1.1.1.53 | INTEGER{pipe(1),shortpipe(2),uniform(3)} | read-create | The actually supported access is read-only. | COLUMNAR
HUAWEI-VPLS-EXT-MIB | hwVplsTable | hwVplsDiffServTrustType | Different service trust type of the interface binding of vsi , default is outpri. | 1.3.6.1.4.1.2011.5.25.119.1.1.1.1.54 | INTEGER{outpri(0),inpri(1),ipdscp(2)} | read-create | The actually supported access is read-only. | COLUMNAR
HUAWEI-VPLS-EXT-MIB | hwVplsAcTable |  | This table is the configuration table of AC. Users can create or delete the AC of a VSI. The indexes of the table are hwVplsVsiName, hwVplsAcIfIndex. Creation Restriction The entries entry cannot be created in this table. Modification Restriction The entries in this table cannot be modified. Deletion Restriction The entries in this table cannot be deleted. Access Restriction None.
HUAWEI-VPLS-EXT-MIB | hwVplsAcTable | hwVplsAcIfIndex | This object indicates the interface index. There is only one VSI that can be created in one interface. | 1.3.6.1.4.1.2011.5.25.119.1.1.3.1.1 | INTEGER | not-accessible | This object is implemented as defined in the corresponding MIB files. | COLUMNAR
HUAWEI-VPLS-EXT-MIB | hwVplsAcTable | hwVplsAcStatus | This object indicates the AC's status. | 1.3.6.1.4.1.2011.5.25.119.1.1.3.1.2 | INTEGER{up(1),down(2)} | read-only | This object is implemented as defined in the corresponding MIB files. | COLUMNAR
HUAWEI-VPLS-EXT-MIB | hwVplsAcTable | hwVplsAcUpStartTime | Specifies the time this AC status has been Up(1). | 1.3.6.1.4.1.2011.5.25.119.1.1.3.1.3 | OCTET STRING{(0,63)} | read-only | This object is implemented as defined in the corresponding MIB files. | COLUMNAR
HUAWEI-VPLS-EXT-MIB | hwVplsAcTable | hwVplsAcUpSumTime | Specifies the cumulate time this AC status has been Up(1). | 1.3.6.1.4.1.2011.5.25.119.1.1.3.1.4 | Unsigned32 | read-only | This object is implemented as defined in the corresponding MIB files. | COLUMNAR
HUAWEI-VPLS-EXT-MIB | hwVplsPwTable |  | This table is the configuration table of PW. Users can create or delete the PW entry. The indexes of the table are hwVplsVsiName, hwVplsPwID, hwVplsPwRemoteIp. Creation Restriction The entries entry cannot be created in this table. Modification Restriction The entries in this table cannot be modified. Deletion Restriction The entries in this table cannot be deleted. Access Restriction None.
HUAWEI-VPLS-EXT-MIB | hwVplsPwTable | hwVplsPwID | This object indicates the PW ID. | 1.3.6.1.4.1.2011.5.25.119.1.1.5.1.1 | Unsigned32 | not-accessible | This object is implemented as defined in the corresponding MIB files. | COLUMNAR
HUAWEI-VPLS-EXT-MIB | hwVplsPwTable | hwVplsPwRemoteIp | This object indicates the IP address of the remote end. | 1.3.6.1.4.1.2011.5.25.119.1.1.5.1.2 | IpAddress | not-accessible | This object is implemented as defined in the corresponding MIB files. | COLUMNAR
HUAWEI-VPLS-EXT-MIB | hwVplsPwTable | hwVplsPwTnlPolicy | This object indicates the tunnel policy. | 1.3.6.1.4.1.2011.5.25.119.1.1.5.1.3 | OCTET STRING{(0,19)} | read-create | The actually supported access is read-only. | COLUMNAR
HUAWEI-VPLS-EXT-MIB | hwVplsPwTable | hwVplsPwType | This object indicates the PW type. | 1.3.6.1.4.1.2011.5.25.119.1.1.5.1.4 | INTEGER{normal(1),other(2)} | read-create | The actually supported access is read-only. | COLUMNAR
HUAWEI-VPLS-EXT-MIB | hwVplsPwTable | hwVplsPwIsUpe | This object indicates the VPLS is UPE or not. | 1.3.6.1.4.1.2011.5.25.119.1.1.5.1.5 | INTEGER{true(1),false(2)} | read-create | The actually supported access is read-only. | COLUMNAR
HUAWEI-VPLS-EXT-MIB | hwVplsPwTable | hwVplsPwInboundLabel | This object indicates the inbound label. | 1.3.6.1.4.1.2011.5.25.119.1.1.5.1.6 | Unsigned32 | read-create | The actually supported access is read-only. | COLUMNAR
HUAWEI-VPLS-EXT-MIB | hwVplsPwTable | hwVplsPwOutboundLabel | This object indicates the outbound label. | 1.3.6.1.4.1.2011.5.25.119.1.1.5.1.7 | Unsigned32 | read-create | The actually supported access is read-only. | COLUMNAR
HUAWEI-VPLS-EXT-MIB | hwVplsPwTable | hwVplsPwStatus | This object indicates the PW's status. | 1.3.6.1.4.1.2011.5.25.119.1.1.5.1.8 | INTEGER{down(1),up(2),plugout(3),backup(4)} | read-only | This object is implemented as defined in the corresponding MIB files. | COLUMNAR
HUAWEI-VPLS-EXT-MIB | hwVplsPwTable | hwVplsPwVrIfIndex | This object indicates the VRRP interface this PW binding to. | 1.3.6.1.4.1.2011.5.25.119.1.1.5.1.9 | Integer32{(0,2147483647)} | read-only | This object is implemented as defined in the corresponding MIB files. | COLUMNAR
HUAWEI-VPLS-EXT-MIB | hwVplsPwTable | hwVplsPwVrID | This object indicates the VrID this PW binding to. | 1.3.6.1.4.1.2011.5.25.119.1.1.5.1.10 | Unsigned32{(0,255)} | read-only | This object is implemented as defined in the corresponding MIB files. | COLUMNAR
HUAWEI-VPLS-EXT-MIB | hwVplsPwTable | hwVplsPwUpStartTime | Specifies the time this PW status was Up(1). | 1.3.6.1.4.1.2011.5.25.119.1.1.5.1.11 | OCTET STRING{(0,63)} | read-only | This object is implemented as defined in the corresponding MIB files. | COLUMNAR
HUAWEI-VPLS-EXT-MIB | hwVplsPwTable | hwVplsPwUpSumTime | Specifies the cumulate time this PW status has been Up(1). | 1.3.6.1.4.1.2011.5.25.119.1.1.5.1.12 | Unsigned32 | read-only | This object is implemented as defined in the corresponding MIB files. | COLUMNAR
HUAWEI-VPLS-EXT-MIB | hwVplsPwTable | hwVplsPwState | This object indicates the PW's state. | 1.3.6.1.4.1.2011.5.25.119.1.1.5.1.13 | INTEGER{down(1),up(2)} | read-only | This object is implemented as defined in the corresponding MIB files. | COLUMNAR
HUAWEI-VPLS-EXT-MIB | hwVplsPwTable | hwVplsPwWorkingState | This object indicates the PW's working state. | 1.3.6.1.4.1.2011.5.25.119.1.1.5.1.14 | INTEGER{master(1),backup(2)} | read-only | This object is implemented as defined in the corresponding MIB files. | COLUMNAR
HUAWEI-VPLS-EXT-MIB | hwVplsLdpStatisticsTable |  | This table contains the VPLS-PW's Traffic Statistic. The indexes of the table are hwVplsVsiName, hwVplsLdpStatPwID, hwVplsLdpStatRemoteIpAddr. Creation Restriction The entries entry cannot be created in this table. Modification Restriction The entries in this table cannot be modified. Deletion Restriction The entries in this table cannot be deleted. Access Restriction None.
HUAWEI-VPLS-EXT-MIB | hwVplsLdpStatisticsTable | hwVplsLdpStatPwID | This object indicates the PW ID. | 1.3.6.1.4.1.2011.5.25.119.1.1.9.1.1 | Unsigned32 | not-accessible | This object is implemented as defined in the corresponding MIB files. | COLUMNAR
HUAWEI-VPLS-EXT-MIB | hwVplsLdpStatisticsTable | hwVplsLdpStatRemoteIpAddr | This object indicates the IP address of the remote end. | 1.3.6.1.4.1.2011.5.25.119.1.1.9.1.2 | IpAddress | not-accessible | This object is implemented as defined in the corresponding MIB files. | COLUMNAR
HUAWEI-VPLS-EXT-MIB | hwVplsLdpStatisticsTable | hwVplsLdpStatOutTrafficRate | The traffic rate transmitted out of the PW. | 1.3.6.1.4.1.2011.5.25.119.1.1.9.1.5 | Counter64 | read-only | This object is implemented as defined in the corresponding MIB files. | COLUMNAR
HUAWEI-VPLS-EXT-MIB | hwVplsLdpStatisticsTable | hwVplsLdpStatInFrameRate | The rate of Frames received on the PW. | 1.3.6.1.4.1.2011.5.25.119.1.1.9.1.6 | Counter64 | read-only | This object is implemented as defined in the corresponding MIB files. | COLUMNAR
HUAWEI-VPLS-EXT-MIB | hwVplsLdpStatisticsTable | hwVplsLdpStatOutFrameRate | The rate of Frames transmitted out of the PW. | 1.3.6.1.4.1.2011.5.25.119.1.1.9.1.7 | Counter64 | read-only | This object is implemented as defined in the corresponding MIB files. | COLUMNAR
HUAWEI-VPLS-EXT-MIB | hwVplsLdpStatisticsTable | hwVplsLdpStatInBytes | The total number of bytes received on the PW. | 1.3.6.1.4.1.2011.5.25.119.1.1.9.1.8 | Counter64 | read-only | This object is implemented as defined in the corresponding MIB files. | COLUMNAR
HUAWEI-VPLS-EXT-MIB | hwVplsLdpStatisticsTable | hwVplsLdpStatOutBytes | The total number of bytes transmitted out of the PW. | 1.3.6.1.4.1.2011.5.25.119.1.1.9.1.9 | Counter64 | read-only | This object is implemented as defined in the corresponding MIB files. | COLUMNAR
HUAWEI-VPLS-EXT-MIB | hwVplsLdpStatisticsTable | hwVplsLdpStatInFrames | The total number of frames received on the PW. | 1.3.6.1.4.1.2011.5.25.119.1.1.9.1.10 | Counter64 | read-only | This object is implemented as defined in the corresponding MIB files. | COLUMNAR
HUAWEI-VPLS-EXT-MIB | hwVplsLdpStatisticsTable | hwVplsLdpStatOutFrames | The total number of frames transmitted out of the PW. | 1.3.6.1.4.1.2011.5.25.119.1.1.9.1.11 | Counter64 | read-only | This object is implemented as defined in the corresponding MIB files. | COLUMNAR
HUAWEI-VPLS-EXT-MIB | hwVplsLdpStatisticsTable | hwVplsLdpStatInUnicastFrames | The total number of unicast frames received on the PW. | 1.3.6.1.4.1.2011.5.25.119.1.1.9.1.12 | Counter64 | read-only | This object is implemented as defined in the corresponding MIB files. | COLUMNAR
HUAWEI-VPLS-EXT-MIB | hwVplsLdpStatisticsTable | hwVplsLdpStatOutUnicastFrames | The total number of unicast frames transmitted out of the PW. | 1.3.6.1.4.1.2011.5.25.119.1.1.9.1.13 | Counter64 | read-only | This object is implemented as defined in the corresponding MIB files. | COLUMNAR
HUAWEI-VPLS-EXT-MIB | hwVplsLdpStatisticsTable | hwVplsLdpStatInMulticastFrames | The total number of multicast frames received on the PW. | 1.3.6.1.4.1.2011.5.25.119.1.1.9.1.14 | Counter64 | read-only | This object is implemented as defined in the corresponding MIB files. | COLUMNAR
HUAWEI-VPLS-EXT-MIB | hwVplsLdpStatisticsTable | hwVplsLdpStatOutMulticastFrames | The total number of multicast frames transmitted out of the PW. | 1.3.6.1.4.1.2011.5.25.119.1.1.9.1.15 | Counter64 | read-only | This object is implemented as defined in the corresponding MIB files. | COLUMNAR
HUAWEI-VPLS-EXT-MIB | hwVplsLdpStatisticsTable | hwVplsLdpStatInBroadcastFrames | The total number of broadcast frames received on the PW. | 1.3.6.1.4.1.2011.5.25.119.1.1.9.1.16 | Counter64 | read-only | This object is implemented as defined in the corresponding MIB files. | COLUMNAR
HUAWEI-VPLS-EXT-MIB | hwVplsLdpStatisticsTable | hwVplsLdpStatOutBroadcastFrames | The total number of broadcast frames transmitted out of the PW. | 1.3.6.1.4.1.2011.5.25.119.1.1.9.1.17 | Counter64 | read-only | This object is implemented as defined in the corresponding MIB files. | COLUMNAR
HUAWEI-VPLS-EXT-MIB | hwVplsLdpStatisticsTable | hwVplsLdpStatInDiscardFrames | The total number of frames received and then discarded on the PW. | 1.3.6.1.4.1.2011.5.25.119.1.1.9.1.18 | Counter64 | read-only | This object is implemented as defined in the corresponding MIB files. | COLUMNAR
HUAWEI-VPLS-EXT-MIB | hwVplsLdpStatisticsTable | hwVplsLdpStatInUnicastBytes | The total number of unicast bytes received on the PW. | 1.3.6.1.4.1.2011.5.25.119.1.1.9.1.25 | Counter64 | read-only | This object is implemented as defined in the corresponding MIB files. | COLUMNAR
HUAWEI-VPLS-EXT-MIB | hwVplsLdpStatisticsTable | hwVplsLdpStatOutUnicastBytes | The total number of unicast bytes transmitted out of the PW. | 1.3.6.1.4.1.2011.5.25.119.1.1.9.1.26 | Counter64 | read-only | This object is implemented as defined in the corresponding MIB files. | COLUMNAR
HUAWEI-VPLS-EXT-MIB | hwVplsLdpStatisticsTable | hwVplsLdpStatInMulticastBytes | The total number of multicast bytes received on the PW. | 1.3.6.1.4.1.2011.5.25.119.1.1.9.1.27 | Counter64 | read-only | This object is implemented as defined in the corresponding MIB files. | COLUMNAR
HUAWEI-VPLS-EXT-MIB | hwVplsLdpStatisticsTable | hwVplsLdpStatOutMulticastBytes | The total number of multicast bytes transmitted out of the PW. | 1.3.6.1.4.1.2011.5.25.119.1.1.9.1.28 | Counter64 | read-only | This object is implemented as defined in the corresponding MIB files. | COLUMNAR
HUAWEI-VPLS-EXT-MIB | hwVplsLdpStatisticsTable | hwVplsLdpStatInBroadcastBytes | The total number of broadcast bytes received on the PW. | 1.3.6.1.4.1.2011.5.25.119.1.1.9.1.29 | Counter64 | read-only | This object is implemented as defined in the corresponding MIB files. | COLUMNAR
HUAWEI-VPLS-EXT-MIB | hwVplsLdpStatisticsTable | hwVplsLdpStatOutBroadcastBytes | The total number of broadcast bytes transmitted out of the PW. | 1.3.6.1.4.1.2011.5.25.119.1.1.9.1.30 | Counter64 | read-only | This object is implemented as defined in the corresponding MIB files. | COLUMNAR
HUAWEI-VPLS-EXT-MIB | hwVplsLdpPeerTable |  | This table is the configuration table of VPLS's LDP peer. Users can create or delete the LDP peer entry. The indexes of the table are hwVplsVsiName, hwVplsLdpPeerRouterID, hwVplsLdpPeerPwId. Creation Restriction The entries entry cannot be created in this table. Modification Restriction The entries in this table cannot be modified. Deletion Restriction The entries in this table cannot be deleted. Access Restriction None.
HUAWEI-VPLS-EXT-MIB | hwVplsLdpPeerTable | hwVplsLdpPeerRouterID | This object indicates the IP address of the LDP peer. | 1.3.6.1.4.1.2011.5.25.119.1.1.11.1.1 | IpAddress | not-accessible | This object is implemented as defined in the corresponding MIB files. | COLUMNAR
HUAWEI-VPLS-EXT-MIB | hwVplsLdpPeerTable | hwVplsLdpPeerPwId | This object indicates the PW ID. | 1.3.6.1.4.1.2011.5.25.119.1.1.11.1.2 | Unsigned32 | not-accessible | This object is implemented as defined in the corresponding MIB files. | COLUMNAR
HUAWEI-VPLS-EXT-MIB | hwVplsLdpPeerTable | hwVplsLdpPeerTnlPolicyName | This object indicates the name of tunnel policy. | 1.3.6.1.4.1.2011.5.25.119.1.1.11.1.3 | OCTET STRING{(0,19)} | read-create | The actually supported access is read-only. | COLUMNAR
HUAWEI-VPLS-EXT-MIB | hwVplsLdpPeerTable | hwVplsLdpPeerUpeType | This object indicates the VPLS is UPE , static UPE or not. | 1.3.6.1.4.1.2011.5.25.119.1.1.11.1.4 | INTEGER{upe(1),staticupe(2),unknown(3)} | read-create | The actually supported access is read-only. | COLUMNAR
HUAWEI-VPLS-EXT-MIB | hwVplsLdpPeerTable | hwVplsLdpPeerTransLable | This object indicates the transmitted label. | 1.3.6.1.4.1.2011.5.25.119.1.1.11.1.5 | Unsigned32 | read-create | The actually supported access is read-only. | COLUMNAR
HUAWEI-VPLS-EXT-MIB | hwVplsLdpPeerTable | hwVplsLdpPeerRecvLable | This object indicates the received label. | 1.3.6.1.4.1.2011.5.25.119.1.1.11.1.6 | Unsigned32 | read-create | The actually supported access is read-only. | COLUMNAR
HUAWEI-VPLS-EXT-MIB | hwVplsLdpPeerTable | hwVplsLdpPeerVrrpIfIndex | This object indicates the VRRP interface this PW binding to. | 1.3.6.1.4.1.2011.5.25.119.1.1.11.1.7 | Integer32{(0,2147483647)} | read-create | The actually supported access is read-only. | COLUMNAR
HUAWEI-VPLS-EXT-MIB | hwVplsLdpPeerTable | hwVplsLdpPeerVirtualRouterId | This object indicates the virtual router ID this PW binding to. | 1.3.6.1.4.1.2011.5.25.119.1.1.11.1.8 | Unsigned32{(0,255)} | read-create | The actually supported access is read-only. | COLUMNAR
HUAWEI-VPLS-EXT-MIB | hwVplsLdpPeerTable | hwVplsLdpPeerCir | This object indicates the committed information rate, based on the LDP peer. | 1.3.6.1.4.1.2011.5.25.119.1.1.11.1.9 | Unsigned32 | read-create | The actually supported access is read-only. | COLUMNAR
HUAWEI-VPLS-EXT-MIB | hwVplsLdpPeerTable | hwVplsLdpPeerPir | This object indicates the peak information rate, based on the LDP peer. | 1.3.6.1.4.1.2011.5.25.119.1.1.11.1.10 | Unsigned32 | read-create | The actually supported access is read-only. | COLUMNAR
HUAWEI-VPLS-EXT-MIB | hwVplsLdpPeerTable | hwVplsLdpPeerQosProfileName | This object indicates the QoS profile's name, based on the LDP peer. | 1.3.6.1.4.1.2011.5.25.119.1.1.11.1.11 | OCTET STRING{(0,63)} | read-create | The actually supported access is read-only. | COLUMNAR
HUAWEI-VPLS-EXT-MIB | hwVplsLdpPeerTable | hwVplsLdpPeerStatus | This object indicates the LDP peer's status. | 1.3.6.1.4.1.2011.5.25.119.1.1.11.1.12 | INTEGER{down(1),up(2),plugout(3),backup(4)} | read-only | This object is implemented as defined in the corresponding MIB files. | COLUMNAR
HUAWEI-VPLS-EXT-MIB | hwVplsLdpPeerTable | hwVplsLdpPeerPwName | This object indicates the name of PW. | 1.3.6.1.4.1.2011.5.25.119.1.1.11.1.13 | OCTET STRING{(0,15)} | read-create | The actually supported access is read-only. | COLUMNAR
HUAWEI-VPLS-EXT-MIB | hwVplsLdpPeerTable | hwVplsLdpPeerIgnoreStpLoopCheck | This object indicates the enable sign of the ignorer of STP loop check. | 1.3.6.1.4.1.2011.5.25.119.1.1.11.1.14 | INTEGER{enabled(1),disabled(2)} | read-create | The actually supported access is read-only. | COLUMNAR
HUAWEI-VPLS-EXT-MIB | hwVplsLdpQosStatisticTable |  | This table contains the VPLS LDP's traffic statistic, based on VSI LDP's peer and QoS. The indexes of the table are hwVplsVsiName, hwVplsLdpQosStatPwId, hwVplsLdpQosStatRemoteIpAddr, hwVplsLdpQosStatQueueId. Creation Restriction The entries entry cannot be created in this table. Modification Restriction The entries in this table cannot be modified. Deletion Restriction The entries in this table cannot be deleted. Access Restriction None.
HUAWEI-VPLS-EXT-MIB | hwVplsLdpQosStatisticTable | hwVplsLdpQosStatPwId | The PW ID. | 1.3.6.1.4.1.2011.5.25.119.1.1.12.1.1 | Unsigned32 | not-accessible | This object is implemented as defined in the corresponding MIB files. | COLUMNAR
HUAWEI-VPLS-EXT-MIB | hwVplsLdpQosStatisticTable | hwVplsLdpQosStatRemoteIpAddr | The IP address of the remote end. | 1.3.6.1.4.1.2011.5.25.119.1.1.12.1.2 | IpAddress | not-accessible | This object is implemented as defined in the corresponding MIB files. | COLUMNAR
HUAWEI-VPLS-EXT-MIB | hwVplsLdpQosStatisticTable | hwVplsLdpQosStatQueueId | The queue's ID. The value must be be,af1,af2,af3,af4,ef,cs6,cs7. | 1.3.6.1.4.1.2011.5.25.119.1.1.12.1.3 | INTEGER{be(1),af1(2),af2(3),af3(4),af4(5),ef(6),cs6(7),cs7(8)} | not-accessible | This object is implemented as defined in the corresponding MIB files. | COLUMNAR
HUAWEI-VPLS-EXT-MIB | hwVplsLdpQosStatisticTable | hwVplsLdpQosStatTotalPassPacket | Number of total passed packets, based on LDP peer and QoS. | 1.3.6.1.4.1.2011.5.25.119.1.1.12.1.4 | Counter64 | read-only | This object is implemented as defined in the corresponding MIB files. | COLUMNAR
HUAWEI-VPLS-EXT-MIB | hwVplsLdpQosStatisticTable | hwVplsLdpQosStatTotalPassByte | Number of total passed bytes, based on LDP peer and QoS. | 1.3.6.1.4.1.2011.5.25.119.1.1.12.1.5 | Counter64 | read-only | This object is implemented as defined in the corresponding MIB files. | COLUMNAR
HUAWEI-VPLS-EXT-MIB | hwVplsLdpQosStatisticTable | hwVplsLdpQosStatTotalDiscardPacket | Number of total discarded packets, based on LDP peer and QoS. | 1.3.6.1.4.1.2011.5.25.119.1.1.12.1.6 | Counter64 | read-only | This object is implemented as defined in the corresponding MIB files. | COLUMNAR
HUAWEI-VPLS-EXT-MIB | hwVplsLdpQosStatisticTable | hwVplsLdpQosStatTotalDiscardByte | Number of total discarded bytes, based on LDP peer and QoS. | 1.3.6.1.4.1.2011.5.25.119.1.1.12.1.7 | Counter64 | read-only | This object is implemented as defined in the corresponding MIB files. | COLUMNAR
HUAWEI-VPLS-EXT-MIB | hwVplsLdpQosStatisticTable | hwVplsLdpQosStatPassPacketRate | Rate of passed packets for the last 30 seconds, based on LDP peer and QoS. Unit: pps | 1.3.6.1.4.1.2011.5.25.119.1.1.12.1.8 | Counter64 | read-only | This object is implemented as defined in the corresponding MIB files. | COLUMNAR
HUAWEI-VPLS-EXT-MIB | hwVplsLdpQosStatisticTable | hwVplsLdpQosStatPassByteRate | Rate of passed bytes for the last 30 seconds, based on LDP peer and QoS. Unit: Bps | 1.3.6.1.4.1.2011.5.25.119.1.1.12.1.9 | Counter64 | read-only | This object is implemented as defined in the corresponding MIB files. | COLUMNAR
HUAWEI-VPLS-EXT-MIB | hwVplsLdpQosStatisticTable | hwVplsLdpQosStatDiscardPacketRate | Rate of discarded packets for the last 30 seconds, based on LDP peer and QoS. Unit: pps | 1.3.6.1.4.1.2011.5.25.119.1.1.12.1.10 | Counter64 | read-only | This object is implemented as defined in the corresponding MIB files. | COLUMNAR
HUAWEI-VPLS-EXT-MIB | hwVplsLdpQosStatisticTable | hwVplsLdpQosStatDiscardByteRate | Rate of discarded bytes for the last 30 seconds, based on LDP peer and QoS. Unit: Bps | 1.3.6.1.4.1.2011.5.25.119.1.1.12.1.11 | Counter64 | read-only | This object is implemented as defined in the corresponding MIB files. | COLUMNAR
HUAWEI-VPLS-EXT-MIB | hwVplsStatisticTable |  | This table contains the VPLS's traffic statistic, based on VSI. The index of the table is hwVplsVsiName. Creation Restriction The entries entry cannot be created in this table. Modification Restriction The entries in this table cannot be modified. Deletion Restriction The entries in this table cannot be deleted. Access Restriction None.
HUAWEI-VPLS-EXT-MIB | hwVplsStatisticTable | hwVplsStatResetTime | Last time of clean out. | 1.3.6.1.4.1.2011.5.25.119.1.1.13.1.3 | OCTET STRING{(8,8),(11,11)} | read-only | This object is implemented as defined in the corresponding MIB files. | COLUMNAR
HUAWEI-VPLS-EXT-MIB | hwVplsStatisticTable | hwVplsStatQosPacketRate | The rate of packets received on the VSI. | 1.3.6.1.4.1.2011.5.25.119.1.1.13.1.4 | Counter64 | read-only | This object is implemented as defined in the corresponding MIB files. | COLUMNAR
HUAWEI-VPLS-EXT-MIB | hwVplsStatisticTable | hwVplsStatQosByteRate | The rate of bytes received on the VSI. | 1.3.6.1.4.1.2011.5.25.119.1.1.13.1.5 | Counter64 | read-only | This object is implemented as defined in the corresponding MIB files. | COLUMNAR
HUAWEI-VPLS-EXT-MIB | hwVplsStatisticTable | hwVplsStatQosPacket | The total number of packets received on the VSI. | 1.3.6.1.4.1.2011.5.25.119.1.1.13.1.6 | Counter64 | read-only | This object is implemented as defined in the corresponding MIB files. | COLUMNAR
HUAWEI-VPLS-EXT-MIB | hwVplsStatisticTable | hwVplsStatQosByte | The total number of bytes received on the VSI. | 1.3.6.1.4.1.2011.5.25.119.1.1.13.1.7 | Counter64 | read-only | This object is implemented as defined in the corresponding MIB files. | COLUMNAR
HUAWEI-VPLS-EXT-MIB | hwVplsQosStatisticTable |  | This table contains the VPLS's traffic statistic, based on VSI and QoS. The indexes of the table are hwVplsVsiName, hwVplsQosStatQueueId. Creation Restriction The entries entry cannot be created in this table. Modification Restriction The entries in this table cannot be modified. Deletion Restriction The entries in this table cannot be deleted. Access Restriction None.
HUAWEI-VPLS-EXT-MIB | hwVplsQosStatisticTable | hwVplsQosStatQueueId | The queue's ID. The value must be be,af1,af2,af3,af4,ef,cs6,cs7. | 1.3.6.1.4.1.2011.5.25.119.1.1.14.1.1 | INTEGER{be(1),af1(2),af2(3),af3(4),af4(5),ef(6),cs6(7),cs7(8)} | not-accessible | This object is implemented as defined in the corresponding MIB files. | COLUMNAR
HUAWEI-VPLS-EXT-MIB | hwVplsQosStatisticTable | hwVplsQosStatTotalPassPacket | Number of total passed packets, based on VSI and QoS. | 1.3.6.1.4.1.2011.5.25.119.1.1.14.1.2 | Counter64 | read-only | This object is implemented as defined in the corresponding MIB files. | COLUMNAR
HUAWEI-VPLS-EXT-MIB | hwVplsQosStatisticTable | hwVplsQosStatTotalPassByte | Number of total passed bytes, based on VSI and QoS. | 1.3.6.1.4.1.2011.5.25.119.1.1.14.1.3 | Counter64 | read-only | This object is implemented as defined in the corresponding MIB files. | COLUMNAR
HUAWEI-VPLS-EXT-MIB | hwVplsQosStatisticTable | hwVplsQosStatTotalDiscardPacket | Number of total discarded packets, based on VSI and QoS. | 1.3.6.1.4.1.2011.5.25.119.1.1.14.1.4 | Counter64 | read-only | This object is implemented as defined in the corresponding MIB files. | COLUMNAR
HUAWEI-VPLS-EXT-MIB | hwVplsQosStatisticTable | hwVplsQosStatTotalDiscardByte | Number of total discarded bytes, based on VSI and QoS. | 1.3.6.1.4.1.2011.5.25.119.1.1.14.1.5 | Counter64 | read-only | This object is implemented as defined in the corresponding MIB files. | COLUMNAR
HUAWEI-VPLS-EXT-MIB | hwVplsQosStatisticTable | hwVplsQosStatPassPacketRate | Rate of passed packets for the last 30 seconds, based on VSI and QoS. Unit: pps | 1.3.6.1.4.1.2011.5.25.119.1.1.14.1.6 | Counter64 | read-only | This object is implemented as defined in the corresponding MIB files. | COLUMNAR
HUAWEI-VPLS-EXT-MIB | hwVplsQosStatisticTable | hwVplsQosStatPassByteRate | Rate of passed bytes for the last 30 seconds, based on VSI and QoS. Unit: Bps | 1.3.6.1.4.1.2011.5.25.119.1.1.14.1.7 | Counter64 | read-only | This object is implemented as defined in the corresponding MIB files. | COLUMNAR
HUAWEI-VPLS-EXT-MIB | hwVplsQosStatisticTable | hwVplsQosStatDiscardPacketRate | Rate of discarded packets for the last 30 seconds, based on VSI and QoS. Unit: pps | 1.3.6.1.4.1.2011.5.25.119.1.1.14.1.8 | Counter64 | read-only | This object is implemented as defined in the corresponding MIB files. | COLUMNAR
HUAWEI-VPLS-EXT-MIB | hwVplsQosStatisticTable | hwVplsQosStatDiscardByteRate | Rate of discarded bytes for the last 30 seconds, based on VSI and QoS. Unit: Bps | 1.3.6.1.4.1.2011.5.25.119.1.1.14.1.9 | Counter64 | read-only | This object is implemented as defined in the corresponding MIB files. | COLUMNAR
HUAWEI-VPLS-EXT-MIB | hwVplsVsiProtectGroupTable |  | This table is the VPLS protect group's configuration table. Users can create or delete the VPLS protect group by it. The indexes of the table are hwVplsVsiName, hwVplsVsiProtectGroupName. Creation Restriction No entry can be created in this table. Modification Restriction The entries in this table cannot be modified. Deletion Restriction The entries in this table cannot be deleted. Access Restriction The entries in this table cannot be read.
HUAWEI-VPLS-EXT-MIB | hwVplsVsiProtectGroupTable | hwVplsVsiProtectGroupName | This object indicates the VPLS protect group's name. | 1.3.6.1.4.1.2011.5.25.119.1.1.17.1.1 | OCTET STRING{(1,15)} | not-accessible | Code compilation depends on this node, but this node is not supported. | COLUMNAR
HUAWEI-VPLS-EXT-MIB | hwVplsVsiProtectGroupTable | hwVplsVsiProtectGroupMode | This object indicates the VPLS protect group's mode. | 1.3.6.1.4.1.2011.5.25.119.1.1.17.1.2 | INTEGER{none(0),frr(1),master(2),independent(3)} | read-create | The actually supported access is accessible-for-notify. Code compilation depends on this node, but this node is not supported. | COLUMNAR
HUAWEI-VPLS-EXT-MIB | hwVplsHardPipeStatisticsTable |  | This table contains the VPLS-PW's hard-pipe Traffic Statistic. The indexes of the table are hwVplsVsiName, hwVplsHardPipeStatPwID, hwVplsHardPipeStatRemoteIpAddr. Creation Restriction The entries entry cannot be created in this table. Modification Restriction The entries in this table cannot be modified. Deletion Restriction The entries in this table cannot be deleted. Access Restriction None.
HUAWEI-VPLS-EXT-MIB | hwVplsHardPipeStatisticsTable | hwVplsHardPipeStatPwID | This object indicates the PW ID. | 1.3.6.1.4.1.2011.5.25.119.1.1.18.1.1 | Unsigned32 | not-accessible | This object is implemented as defined in the corresponding MIB files. | COLUMNAR
HUAWEI-VPLS-EXT-MIB | hwVplsHardPipeStatisticsTable | hwVplsHardPipeStatRemoteIpAddr | This object indicates the IP address of the remote end. | 1.3.6.1.4.1.2011.5.25.119.1.1.18.1.2 | IpAddress | not-accessible | This object is implemented as defined in the corresponding MIB files. | COLUMNAR
HUAWEI-VPLS-EXT-MIB | hwVplsHardPipeStatisticsTable | hwVplsHardPipeStatPassFrameRate | The rate of Frames received on the PW. | 1.3.6.1.4.1.2011.5.25.119.1.1.18.1.4 | Counter64 | read-only | This object is implemented as defined in the corresponding MIB files. | COLUMNAR
HUAWEI-VPLS-EXT-MIB | hwVplsHardPipeStatisticsTable | hwVplsHardPipeStatPassBytesRate | TThe rate of bytes received on the PW. | 1.3.6.1.4.1.2011.5.25.119.1.1.18.1.5 | Counter64 | read-only | This object is implemented as defined in the corresponding MIB files. | COLUMNAR
HUAWEI-VPLS-EXT-MIB | hwVplsHardPipeStatisticsTable | hwVplsHardPipeStatDropFrameRate | he rate of Frames transmitted out of the PW. | 1.3.6.1.4.1.2011.5.25.119.1.1.18.1.6 | Counter64 | read-only | This object is implemented as defined in the corresponding MIB files. | COLUMNAR
HUAWEI-VPLS-EXT-MIB | hwVplsHardPipeStatisticsTable | hwVplsHardPipeStatDropBytesRate | The rate of bytes transmitted out of the PW. | 1.3.6.1.4.1.2011.5.25.119.1.1.18.1.7 | Counter64 | read-only | This object is implemented as defined in the corresponding MIB files. | COLUMNAR
HUAWEI-VPLS-EXT-MIB | hwVplsHardPipeStatisticsTable | hwVplsHardPipeStatPassFrames | The total number of frames received on the PW. | 1.3.6.1.4.1.2011.5.25.119.1.1.18.1.8 | Counter64 | read-only | This object is implemented as defined in the corresponding MIB files. | COLUMNAR
HUAWEI-VPLS-EXT-MIB | hwVplsHardPipeStatisticsTable | hwVplsHardPipeStatPassBytes | The total number of bytes received on the PW. | 1.3.6.1.4.1.2011.5.25.119.1.1.18.1.9 | Counter64 | read-only | This object is implemented as defined in the corresponding MIB files. | COLUMNAR
HUAWEI-VPLS-EXT-MIB | hwVplsHardPipeStatisticsTable | hwVplsHardPipeStatDropFrame | The total number of frames dropped on the PW. | 1.3.6.1.4.1.2011.5.25.119.1.1.18.1.10 | Counter64 | read-only | This object is implemented as defined in the corresponding MIB files. | COLUMNAR
HUAWEI-VPLS-EXT-MIB | hwVplsHardPipeStatisticsTable | hwVplsHardPipeStatDropBytes | The total number of bytes dropped on the PW. | 1.3.6.1.4.1.2011.5.25.119.1.1.18.1.11 | Counter64 | read-only | This object is implemented as defined in the corresponding MIB files. | COLUMNAR
HUAWEI-VPLS-EXT-MIB | hwVplsHardPipeStatisticsTable | hwVplsHardPipeStatResetTime | Last time of clean out. | 1.3.6.1.4.1.2011.5.25.119.1.1.18.1.12 | OCTET STRING{(8,8),(11,11)} | read-only | This object is implemented as defined in the corresponding MIB files. | COLUMNAR
HUAWEI-VPLS-EXT-MIB | hwVplsAcSuppStatisticsTable |  | This table contains the VPLS-AC's suppresssion Traffic Statistic. The index of the table is hwVplsVsiName. Creation Restriction The entries entry cannot be created in this table. Modification Restriction The entries in this table cannot be modified. Deletion Restriction The entries in this table cannot be deleted. Access Restriction None.
HUAWEI-VPLS-EXT-MIB | hwVplsAcSuppStatisticsTable | hwVplsAcSuppStatInBroCir | This object indicates the broadcast in-bound committed information rate, based on VSI. | 1.3.6.1.4.1.2011.5.25.119.1.1.19.1.1 | Unsigned32 | read-only | This object is implemented as defined in the corresponding MIB files. | COLUMNAR
HUAWEI-VPLS-EXT-MIB | hwVplsAcSuppStatisticsTable | hwVplsAcSuppStatInBroPir | This object indicates the broadcast in-bound peak information rate, based on VSI. | 1.3.6.1.4.1.2011.5.25.119.1.1.19.1.2 | Unsigned32 | read-only | This object is implemented as defined in the corresponding MIB files. | COLUMNAR
HUAWEI-VPLS-EXT-MIB | hwVplsAcSuppStatisticsTable | hwVplsAcSuppStatInBroCbs | This object indicates the broadcast in-bound CBS limitation, based on VSI. | 1.3.6.1.4.1.2011.5.25.119.1.1.19.1.3 | Unsigned32 | read-only | This object is implemented as defined in the corresponding MIB files. | COLUMNAR
HUAWEI-VPLS-EXT-MIB | hwVplsAcSuppStatisticsTable | hwVplsAcSuppStatInBroPbs | This object indicates the broadcast in-bound PBS limitation, based on VSI. | 1.3.6.1.4.1.2011.5.25.119.1.1.19.1.4 | Unsigned32 | read-only | This object is implemented as defined in the corresponding MIB files. | COLUMNAR
HUAWEI-VPLS-EXT-MIB | hwVplsAcSuppStatisticsTable | hwVplsAcSuppStatInBroPassFrames | The total number of broadcast in-bound frames passed from AC. | 1.3.6.1.4.1.2011.5.25.119.1.1.19.1.5 | Counter64 | read-only | This object is implemented as defined in the corresponding MIB files. | COLUMNAR
HUAWEI-VPLS-EXT-MIB | hwVplsAcSuppStatisticsTable | hwVplsAcSuppStatInBroPassBytes | The broadcast in-bound bytes passed from AC. | 1.3.6.1.4.1.2011.5.25.119.1.1.19.1.6 | Counter64 | read-only | This object is implemented as defined in the corresponding MIB files. | COLUMNAR
HUAWEI-VPLS-EXT-MIB | hwVplsAcSuppStatisticsTable | hwVplsAcSuppStatInBroDropFrame | The total number of broadcast in-bound frames dropped from AC. | 1.3.6.1.4.1.2011.5.25.119.1.1.19.1.7 | Counter64 | read-only | This object is implemented as defined in the corresponding MIB files. | COLUMNAR
HUAWEI-VPLS-EXT-MIB | hwVplsAcSuppStatisticsTable | hwVplsAcSuppStatInBroDropBytes | The broadcast in-bound bytes dropped from AC. | 1.3.6.1.4.1.2011.5.25.119.1.1.19.1.8 | Counter64 | read-only | This object is implemented as defined in the corresponding MIB files. | COLUMNAR
HUAWEI-VPLS-EXT-MIB | hwVplsAcSuppStatisticsTable | hwVplsAcSuppStatInBroPassBbsRate | The broadcast in-bound rate of bps passed from AC. | 1.3.6.1.4.1.2011.5.25.119.1.1.19.1.9 | Counter64 | read-only | This object is implemented as defined in the corresponding MIB files. | COLUMNAR
HUAWEI-VPLS-EXT-MIB | hwVplsAcSuppStatisticsTable | hwVplsAcSuppStatInBroPassPbsRate | The broadcast in-bound rate of pbs passed from AC. | 1.3.6.1.4.1.2011.5.25.119.1.1.19.1.10 | Counter64 | read-only | This object is implemented as defined in the corresponding MIB files. | COLUMNAR
HUAWEI-VPLS-EXT-MIB | hwVplsAcSuppStatisticsTable | hwVplsAcSuppStatInBroDropBbsRate | The broadcast in-bound rate of bps dropped from AC. | 1.3.6.1.4.1.2011.5.25.119.1.1.19.1.11 | Counter64 | read-only | This object is implemented as defined in the corresponding MIB files. | COLUMNAR
HUAWEI-VPLS-EXT-MIB | hwVplsAcSuppStatisticsTable | hwVplsAcSuppStatInBroDropPbsRate | The broadcast in-bound rate of pbs dropped from AC. | 1.3.6.1.4.1.2011.5.25.119.1.1.19.1.12 | Counter64 | read-only | This object is implemented as defined in the corresponding MIB files. | COLUMNAR
HUAWEI-VPLS-EXT-MIB | hwVplsAcSuppStatisticsTable | hwVplsAcSuppStatOutBroCir | This object indicates the broadcast out-bound committed information rate, based on VSI. | 1.3.6.1.4.1.2011.5.25.119.1.1.19.1.13 | Unsigned32 | read-only | This object is implemented as defined in the corresponding MIB files. | COLUMNAR
HUAWEI-VPLS-EXT-MIB | hwVplsAcSuppStatisticsTable | hwVplsAcSuppStatOutBroPir | This object indicates the broadcast out-bound peak information rate, based on VSI. | 1.3.6.1.4.1.2011.5.25.119.1.1.19.1.14 | Unsigned32 | read-only | This object is implemented as defined in the corresponding MIB files. | COLUMNAR
HUAWEI-VPLS-EXT-MIB | hwVplsAcSuppStatisticsTable | hwVplsAcSuppStatOutBroCbs | This object indicates the broadcast out-bound CBS limitation, based on VSI. | 1.3.6.1.4.1.2011.5.25.119.1.1.19.1.15 | Unsigned32 | read-only | This object is implemented as defined in the corresponding MIB files. | COLUMNAR
HUAWEI-VPLS-EXT-MIB | hwVplsAcSuppStatisticsTable | hwVplsAcSuppStatOutBroPbs | This object indicates the broadcast out-bound PBS limitation, based on VSI. | 1.3.6.1.4.1.2011.5.25.119.1.1.19.1.16 | Unsigned32 | read-only | This object is implemented as defined in the corresponding MIB files. | COLUMNAR
HUAWEI-VPLS-EXT-MIB | hwVplsAcSuppStatisticsTable | hwVplsAcSuppStatOutBroPassFrames | The total number of broadcast out-bound frames passed from AC. | 1.3.6.1.4.1.2011.5.25.119.1.1.19.1.17 | Counter64 | read-only | This object is implemented as defined in the corresponding MIB files. | COLUMNAR
HUAWEI-VPLS-EXT-MIB | hwVplsAcSuppStatisticsTable | hwVplsAcSuppStatOutBroPassBytes | The broadcast out-bound bytes passed from AC. | 1.3.6.1.4.1.2011.5.25.119.1.1.19.1.18 | Counter64 | read-only | This object is implemented as defined in the corresponding MIB files. | COLUMNAR
HUAWEI-VPLS-EXT-MIB | hwVplsAcSuppStatisticsTable | hwVplsAcSuppStatOutBroDropFrame | The total number of broadcast out-bound frames dropped from AC. | 1.3.6.1.4.1.2011.5.25.119.1.1.19.1.19 | Counter64 | read-only | This object is implemented as defined in the corresponding MIB files. | COLUMNAR
HUAWEI-VPLS-EXT-MIB | hwVplsAcSuppStatisticsTable | hwVplsAcSuppStatOutBroDropBytes | The broadcast out-bound bytes dropped from AC. | 1.3.6.1.4.1.2011.5.25.119.1.1.19.1.20 | Counter64 | read-only | This object is implemented as defined in the corresponding MIB files. | COLUMNAR
HUAWEI-VPLS-EXT-MIB | hwVplsAcSuppStatisticsTable | hwVplsAcSuppStatOutBroPassBbsRate | The broadcast out-bound rate of bps passed from AC. | 1.3.6.1.4.1.2011.5.25.119.1.1.19.1.21 | Counter64 | read-only | This object is implemented as defined in the corresponding MIB files. | COLUMNAR
HUAWEI-VPLS-EXT-MIB | hwVplsAcSuppStatisticsTable | hwVplsAcSuppStatOutBroPassPbsRate | The broadcast out-bound rate of pbs passed from AC. | 1.3.6.1.4.1.2011.5.25.119.1.1.19.1.22 | Counter64 | read-only | This object is implemented as defined in the corresponding MIB files. | COLUMNAR
HUAWEI-VPLS-EXT-MIB | hwVplsAcSuppStatisticsTable | hwVplsAcSuppStatOutBroDropBbsRate | The broadcast out-bound rate of bps dropped from AC. | 1.3.6.1.4.1.2011.5.25.119.1.1.19.1.23 | Counter64 | read-only | This object is implemented as defined in the corresponding MIB files. | COLUMNAR
HUAWEI-VPLS-EXT-MIB | hwVplsAcSuppStatisticsTable | hwVplsAcSuppStatOutBroDropPbsRate | The broadcast out-bound rate of pbs dropped from AC. | 1.3.6.1.4.1.2011.5.25.119.1.1.19.1.24 | Counter64 | read-only | This object is implemented as defined in the corresponding MIB files. | COLUMNAR
HUAWEI-VPLS-EXT-MIB | hwVplsAcSuppStatisticsTable | hwVplsAcSuppStatInMulCir | This object indicates the multicast in-bound committed information rate, based on VSI. | 1.3.6.1.4.1.2011.5.25.119.1.1.19.1.25 | Unsigned32 | read-only | This object is implemented as defined in the corresponding MIB files. | COLUMNAR
HUAWEI-VPLS-EXT-MIB | hwVplsAcSuppStatisticsTable | hwVplsAcSuppStatInMulPir | This object indicates the multicast in-bound peak information rate, based on VSI. | 1.3.6.1.4.1.2011.5.25.119.1.1.19.1.26 | Unsigned32 | read-only | This object is implemented as defined in the corresponding MIB files. | COLUMNAR
HUAWEI-VPLS-EXT-MIB | hwVplsAcSuppStatisticsTable | hwVplsAcSuppStatInMulCbs | This object indicates the multicast in-bound CBS limitation, based on VSI. | 1.3.6.1.4.1.2011.5.25.119.1.1.19.1.27 | Unsigned32 | read-only | This object is implemented as defined in the corresponding MIB files. | COLUMNAR
HUAWEI-VPLS-EXT-MIB | hwVplsAcSuppStatisticsTable | hwVplsAcSuppStatInMulPbs | This object indicates the multicast in-bound PBS limitation, based on VSI. | 1.3.6.1.4.1.2011.5.25.119.1.1.19.1.28 | Unsigned32 | read-only | This object is implemented as defined in the corresponding MIB files. | COLUMNAR
HUAWEI-VPLS-EXT-MIB | hwVplsAcSuppStatisticsTable | hwVplsAcSuppStatInMulPassFrames | The total number of multicast in-bound frames passed from AC. | 1.3.6.1.4.1.2011.5.25.119.1.1.19.1.29 | Counter64 | read-only | This object is implemented as defined in the corresponding MIB files. | COLUMNAR
HUAWEI-VPLS-EXT-MIB | hwVplsAcSuppStatisticsTable | hwVplsAcSuppStatInMulPassBytes | The multicast in-bound bytes passed from AC. | 1.3.6.1.4.1.2011.5.25.119.1.1.19.1.30 | Counter64 | read-only | This object is implemented as defined in the corresponding MIB files. | COLUMNAR
HUAWEI-VPLS-EXT-MIB | hwVplsAcSuppStatisticsTable | hwVplsAcSuppStatInMulDropFrame | The total number of multicast in-bound frames dropped from AC. | 1.3.6.1.4.1.2011.5.25.119.1.1.19.1.31 | Counter64 | read-only | This object is implemented as defined in the corresponding MIB files. | COLUMNAR
HUAWEI-VPLS-EXT-MIB | hwVplsAcSuppStatisticsTable | hwVplsAcSuppStatInMulDropBytes | The multicast in-bound bytes dropped from AC. | 1.3.6.1.4.1.2011.5.25.119.1.1.19.1.32 | Counter64 | read-only | This object is implemented as defined in the corresponding MIB files. | COLUMNAR
HUAWEI-VPLS-EXT-MIB | hwVplsAcSuppStatisticsTable | hwVplsAcSuppStatInMulPassBbsRate | The multicast in-bound rate of bps passed from AC. | 1.3.6.1.4.1.2011.5.25.119.1.1.19.1.33 | Counter64 | read-only | This object is implemented as defined in the corresponding MIB files. | COLUMNAR
HUAWEI-VPLS-EXT-MIB | hwVplsAcSuppStatisticsTable | hwVplsAcSuppStatInMulPassPbsRate | The multicast in-bound rate of pbs passed from AC. | 1.3.6.1.4.1.2011.5.25.119.1.1.19.1.34 | Counter64 | read-only | This object is implemented as defined in the corresponding MIB files. | COLUMNAR
HUAWEI-VPLS-EXT-MIB | hwVplsAcSuppStatisticsTable | hwVplsAcSuppStatInMulDropBbsRate | The multicast in-bound rate of bps dropped from AC. | 1.3.6.1.4.1.2011.5.25.119.1.1.19.1.35 | Counter64 | read-only | This object is implemented as defined in the corresponding MIB files. | COLUMNAR
HUAWEI-VPLS-EXT-MIB | hwVplsAcSuppStatisticsTable | hwVplsAcSuppStatInMulDropPbsRate | The multicast in-bound rate of pbs dropped from AC. | 1.3.6.1.4.1.2011.5.25.119.1.1.19.1.36 | Counter64 | read-only | This object is implemented as defined in the corresponding MIB files. | COLUMNAR
HUAWEI-VPLS-EXT-MIB | hwVplsAcSuppStatisticsTable | hwVplsAcSuppStatOutMulCir | This object indicates the multicast out-bound committed information rate, based on VSI. | 1.3.6.1.4.1.2011.5.25.119.1.1.19.1.37 | Unsigned32 | read-only | This object is implemented as defined in the corresponding MIB files. | COLUMNAR
HUAWEI-VPLS-EXT-MIB | hwVplsAcSuppStatisticsTable | hwVplsAcSuppStatOutMulPir | This object indicates the multicast out-bound peak information rate, based on VSI. | 1.3.6.1.4.1.2011.5.25.119.1.1.19.1.38 | Unsigned32 | read-only | This object is implemented as defined in the corresponding MIB files. | COLUMNAR
HUAWEI-VPLS-EXT-MIB | hwVplsAcSuppStatisticsTable | hwVplsAcSuppStatOutMulCbs | This object indicates the multicast out-bound CBS limitation, based on VSI. | 1.3.6.1.4.1.2011.5.25.119.1.1.19.1.39 | Unsigned32 | read-only | This object is implemented as defined in the corresponding MIB files. | COLUMNAR
HUAWEI-VPLS-EXT-MIB | hwVplsAcSuppStatisticsTable | hwVplsAcSuppStatOutMulPbs | This object indicates the multicast out-bound PBS limitation, based on VSI. | 1.3.6.1.4.1.2011.5.25.119.1.1.19.1.40 | Unsigned32 | read-only | This object is implemented as defined in the corresponding MIB files. | COLUMNAR
HUAWEI-VPLS-EXT-MIB | hwVplsAcSuppStatisticsTable | hwVplsAcSuppStatOutMulPassFrames | The total number of multicast out-bound frames passed from AC. | 1.3.6.1.4.1.2011.5.25.119.1.1.19.1.41 | Counter64 | read-only | This object is implemented as defined in the corresponding MIB files. | COLUMNAR
HUAWEI-VPLS-EXT-MIB | hwVplsAcSuppStatisticsTable | hwVplsAcSuppStatOutMulPassBytes | The multicast out-bound bytes passed from AC. | 1.3.6.1.4.1.2011.5.25.119.1.1.19.1.42 | Counter64 | read-only | This object is implemented as defined in the corresponding MIB files. | COLUMNAR
HUAWEI-VPLS-EXT-MIB | hwVplsAcSuppStatisticsTable | hwVplsAcSuppStatOutMulDropFrame | The total number of multicast out-bound frames dropped from AC. | 1.3.6.1.4.1.2011.5.25.119.1.1.19.1.43 | Counter64 | read-only | This object is implemented as defined in the corresponding MIB files. | COLUMNAR
HUAWEI-VPLS-EXT-MIB | hwVplsAcSuppStatisticsTable | hwVplsAcSuppStatOutMulDropBytes | The multicast out-bound bytes dropped from AC. | 1.3.6.1.4.1.2011.5.25.119.1.1.19.1.44 | Counter64 | read-only | This object is implemented as defined in the corresponding MIB files. | COLUMNAR
HUAWEI-VPLS-EXT-MIB | hwVplsAcSuppStatisticsTable | hwVplsAcSuppStatOutMulPassBbsRate | The multicast out-bound rate of bps passed from AC. | 1.3.6.1.4.1.2011.5.25.119.1.1.19.1.45 | Counter64 | read-only | This object is implemented as defined in the corresponding MIB files. | COLUMNAR
HUAWEI-VPLS-EXT-MIB | hwVplsAcSuppStatisticsTable | hwVplsAcSuppStatOutMulPassPbsRate | The multicast out-bound rate of pbs passed from AC. | 1.3.6.1.4.1.2011.5.25.119.1.1.19.1.46 | Counter64 | read-only | This object is implemented as defined in the corresponding MIB files. | COLUMNAR
HUAWEI-VPLS-EXT-MIB | hwVplsAcSuppStatisticsTable | hwVplsAcSuppStatOutMulDropBbsRate | The multicast out-bound rate of bps dropped from AC. | 1.3.6.1.4.1.2011.5.25.119.1.1.19.1.47 | Counter64 | read-only | This object is implemented as defined in the corresponding MIB files. | COLUMNAR
HUAWEI-VPLS-EXT-MIB | hwVplsAcSuppStatisticsTable | hwVplsAcSuppStatOutMulDropPbsRate | The multicast out-bound rate of pbs dropped from AC. | 1.3.6.1.4.1.2011.5.25.119.1.1.19.1.48 | Counter64 | read-only | This object is implemented as defined in the corresponding MIB files. | COLUMNAR
HUAWEI-VPLS-EXT-MIB | hwVplsAcSuppStatisticsTable | hwVplsAcSuppStatInUnkCir | This object indicates the unicast in-bound committed information rate, based on VSI. | 1.3.6.1.4.1.2011.5.25.119.1.1.19.1.49 | Unsigned32 | read-only | This object is implemented as defined in the corresponding MIB files. | COLUMNAR
HUAWEI-VPLS-EXT-MIB | hwVplsAcSuppStatisticsTable | hwVplsAcSuppStatInUnkPir | This object indicates the unicast in-bound peak information rate, based on VSI. | 1.3.6.1.4.1.2011.5.25.119.1.1.19.1.50 | Unsigned32 | read-only | This object is implemented as defined in the corresponding MIB files. | COLUMNAR
HUAWEI-VPLS-EXT-MIB | hwVplsAcSuppStatisticsTable | hwVplsAcSuppStatInUnkCbs | This object indicates the unicast in-bound CBS limitation, based on VSI. | 1.3.6.1.4.1.2011.5.25.119.1.1.19.1.51 | Unsigned32 | read-only | This object is implemented as defined in the corresponding MIB files. | COLUMNAR
HUAWEI-VPLS-EXT-MIB | hwVplsAcSuppStatisticsTable | hwVplsAcSuppStatInUnkPbs | This object indicates the unicast in-bound PBS limitation, based on VSI. | 1.3.6.1.4.1.2011.5.25.119.1.1.19.1.52 | Unsigned32 | read-only | This object is implemented as defined in the corresponding MIB files. | COLUMNAR
HUAWEI-VPLS-EXT-MIB | hwVplsAcSuppStatisticsTable | hwVplsAcSuppStatInUnkPassFrames | The total number of unicast in-bound frames passed from AC. | 1.3.6.1.4.1.2011.5.25.119.1.1.19.1.53 | Counter64 | read-only | This object is implemented as defined in the corresponding MIB files. | COLUMNAR
HUAWEI-VPLS-EXT-MIB | hwVplsAcSuppStatisticsTable | hwVplsAcSuppStatInUnkPassBytes | The unicast in-bound bytes passed from AC. | 1.3.6.1.4.1.2011.5.25.119.1.1.19.1.54 | Counter64 | read-only | This object is implemented as defined in the corresponding MIB files. | COLUMNAR
HUAWEI-VPLS-EXT-MIB | hwVplsAcSuppStatisticsTable | hwVplsAcSuppStatInUnkDropFrame | The total number of unicast in-bound frames dropped from AC. | 1.3.6.1.4.1.2011.5.25.119.1.1.19.1.55 | Counter64 | read-only | This object is implemented as defined in the corresponding MIB files. | COLUMNAR
HUAWEI-VPLS-EXT-MIB | hwVplsAcSuppStatisticsTable | hwVplsAcSuppStatInUnkDropBytes | The unicast in-bound bytes dropped from AC. | 1.3.6.1.4.1.2011.5.25.119.1.1.19.1.56 | Counter64 | read-only | This object is implemented as defined in the corresponding MIB files. | COLUMNAR
HUAWEI-VPLS-EXT-MIB | hwVplsAcSuppStatisticsTable | hwVplsAcSuppStatInUnkPassBbsRate | The unicast in-bound rate of bps passed from AC. | 1.3.6.1.4.1.2011.5.25.119.1.1.19.1.57 | Counter64 | read-only | This object is implemented as defined in the corresponding MIB files. | COLUMNAR
HUAWEI-VPLS-EXT-MIB | hwVplsAcSuppStatisticsTable | hwVplsAcSuppStatInUnkPassPbsRate | The unicast in-bound rate of pbs passed from AC. | 1.3.6.1.4.1.2011.5.25.119.1.1.19.1.58 | Counter64 | read-only | This object is implemented as defined in the corresponding MIB files. | COLUMNAR
HUAWEI-VPLS-EXT-MIB | hwVplsAcSuppStatisticsTable | hwVplsAcSuppStatInUnkDropBbsRate | The unicast in-bound rate of bps dropped from AC. | 1.3.6.1.4.1.2011.5.25.119.1.1.19.1.59 | Counter64 | read-only | This object is implemented as defined in the corresponding MIB files. | COLUMNAR
HUAWEI-VPLS-EXT-MIB | hwVplsAcSuppStatisticsTable | hwVplsAcSuppStatInUnkDropPbsRate | The unicast in-bound rate of pbs dropped from AC. | 1.3.6.1.4.1.2011.5.25.119.1.1.19.1.60 | Counter64 | read-only | This object is implemented as defined in the corresponding MIB files. | COLUMNAR
HUAWEI-VPLS-EXT-MIB | hwVplsAcSuppStatisticsTable | hwVplsAcSuppStatOutUnkCir | This object indicates the unicast out-bound committed information rate, based on VSI. | 1.3.6.1.4.1.2011.5.25.119.1.1.19.1.61 | Unsigned32 | read-only | This object is implemented as defined in the corresponding MIB files. | COLUMNAR
HUAWEI-VPLS-EXT-MIB | hwVplsAcSuppStatisticsTable | hwVplsAcSuppStatOutUnkPir | This object indicates the unicast out-bound peak information rate, based on VSI. | 1.3.6.1.4.1.2011.5.25.119.1.1.19.1.62 | Unsigned32 | read-only | This object is implemented as defined in the corresponding MIB files. | COLUMNAR
HUAWEI-VPLS-EXT-MIB | hwVplsAcSuppStatisticsTable | hwVplsAcSuppStatOutUnkCbs | This object indicates the unicast out-bound CBS limitation, based on VSI. | 1.3.6.1.4.1.2011.5.25.119.1.1.19.1.63 | Unsigned32 | read-only | This object is implemented as defined in the corresponding MIB files. | COLUMNAR
HUAWEI-VPLS-EXT-MIB | hwVplsAcSuppStatisticsTable | hwVplsAcSuppStatOutUnkPbs | This object indicates the unicast out-bound PBS limitation, based on VSI. | 1.3.6.1.4.1.2011.5.25.119.1.1.19.1.64 | Unsigned32 | read-only | This object is implemented as defined in the corresponding MIB files. | COLUMNAR
HUAWEI-VPLS-EXT-MIB | hwVplsAcSuppStatisticsTable | hwVplsAcSuppStatOutUnkPassFrames | The total number of unicast out-bound frames passed from AC. | 1.3.6.1.4.1.2011.5.25.119.1.1.19.1.65 | Counter64 | read-only | This object is implemented as defined in the corresponding MIB files. | COLUMNAR
HUAWEI-VPLS-EXT-MIB | hwVplsAcSuppStatisticsTable | hwVplsAcSuppStatOutUnkPassBytes | The unicast bytes passed from AC. | 1.3.6.1.4.1.2011.5.25.119.1.1.19.1.66 | Counter64 | read-only | This object is implemented as defined in the corresponding MIB files. | COLUMNAR
HUAWEI-VPLS-EXT-MIB | hwVplsAcSuppStatisticsTable | hwVplsAcSuppStatOutUnkDropFrame | The total number of unicast out-bound frames dropped from AC. | 1.3.6.1.4.1.2011.5.25.119.1.1.19.1.67 | Counter64 | read-only | This object is implemented as defined in the corresponding MIB files. | COLUMNAR
HUAWEI-VPLS-EXT-MIB | hwVplsAcSuppStatisticsTable | hwVplsAcSuppStatOutUnkDropBytes | The unicast out-bound bytes dropped from AC. | 1.3.6.1.4.1.2011.5.25.119.1.1.19.1.68 | Counter64 | read-only | This object is implemented as defined in the corresponding MIB files. | COLUMNAR
HUAWEI-VPLS-EXT-MIB | hwVplsAcSuppStatisticsTable | hwVplsAcSuppStatOutUnkPassBbsRate | The unicast out-bound rate of bps passed from AC. | 1.3.6.1.4.1.2011.5.25.119.1.1.19.1.69 | Counter64 | read-only | This object is implemented as defined in the corresponding MIB files. | COLUMNAR
HUAWEI-VPLS-EXT-MIB | hwVplsAcSuppStatisticsTable | hwVplsAcSuppStatOutUnkPassPbsRate | The unicast out-bound rate of pbs passed from AC. | 1.3.6.1.4.1.2011.5.25.119.1.1.19.1.70 | Counter64 | read-only | This object is implemented as defined in the corresponding MIB files. | COLUMNAR
HUAWEI-VPLS-EXT-MIB | hwVplsAcSuppStatisticsTable | hwVplsAcSuppStatOutUnkDropBbsRate | The unicast out-bound rate of bps dropped from AC. | 1.3.6.1.4.1.2011.5.25.119.1.1.19.1.71 | Counter64 | read-only | This object is implemented as defined in the corresponding MIB files. | COLUMNAR
HUAWEI-VPLS-EXT-MIB | hwVplsAcSuppStatisticsTable | hwVplsAcSuppStatOutUnkDropPbsRate | The unicast out-bound rate of pbs dropped from AC. | 1.3.6.1.4.1.2011.5.25.119.1.1.19.1.72 | Counter64 | read-only | This object is implemented as defined in the corresponding MIB files. | COLUMNAR
HUAWEI-VPLS-EXT-MIB | hwVplsLdpPwSuppStatisticsTable |  | This table contains the VPLS-LDP-PW's suppresssion Traffic Statistic. The indexes of the table are hwVplsVsiName, hwVplsLdpPwSuppStatPwID, hwVplsLdpPwSuppStatRemoteIpAddr. Creation Restriction The entries entry cannot be created in this table. Modification Restriction The entries in this table cannot be modified. Deletion Restriction The entries in this table cannot be deleted. Access Restriction None.
HUAWEI-VPLS-EXT-MIB | hwVplsLdpPwSuppStatisticsTable | hwVplsLdpPwSuppStatPwID | This object indicates the PW ID. | 1.3.6.1.4.1.2011.5.25.119.1.1.20.1.1 | Unsigned32 | not-accessible | This object is implemented as defined in the corresponding MIB files. | COLUMNAR
HUAWEI-VPLS-EXT-MIB | hwVplsLdpPwSuppStatisticsTable | hwVplsLdpPwSuppStatRemoteIpAddr | This object indicates the IP address of the remote end. | 1.3.6.1.4.1.2011.5.25.119.1.1.20.1.2 | IpAddress | not-accessible | This object is implemented as defined in the corresponding MIB files. | COLUMNAR
HUAWEI-VPLS-EXT-MIB | hwVplsLdpPwSuppStatisticsTable | hwVplsLdpPwSuppStatBroCir | This object indicates the broadcast committed information rate, based on VSI LDP PW. | 1.3.6.1.4.1.2011.5.25.119.1.1.20.1.3 | Unsigned32 | read-only | This object is implemented as defined in the corresponding MIB files. | COLUMNAR
HUAWEI-VPLS-EXT-MIB | hwVplsLdpPwSuppStatisticsTable | hwVplsLdpPwSuppStatBroPir | This object indicates the broadcast peak information rate, based on VSI LDP PW. | 1.3.6.1.4.1.2011.5.25.119.1.1.20.1.4 | Unsigned32 | read-only | This object is implemented as defined in the corresponding MIB files. | COLUMNAR
HUAWEI-VPLS-EXT-MIB | hwVplsLdpPwSuppStatisticsTable | hwVplsLdpPwSuppStatBroCbs | This object indicates the broadcast CBS limitation, based on VSI LDP PW. | 1.3.6.1.4.1.2011.5.25.119.1.1.20.1.5 | Unsigned32 | read-only | This object is implemented as defined in the corresponding MIB files. | COLUMNAR
HUAWEI-VPLS-EXT-MIB | hwVplsLdpPwSuppStatisticsTable | hwVplsLdpPwSuppStatBroPbs | This object indicates the broadcast PBS limitation, based on VSI LDP PW. | 1.3.6.1.4.1.2011.5.25.119.1.1.20.1.6 | Unsigned32 | read-only | This object is implemented as defined in the corresponding MIB files. | COLUMNAR
HUAWEI-VPLS-EXT-MIB | hwVplsLdpPwSuppStatisticsTable | hwVplsLdpPwSuppStatBroPassFrames | The total number of broadcast frames passed from PW. | 1.3.6.1.4.1.2011.5.25.119.1.1.20.1.7 | Counter64 | read-only | This object is implemented as defined in the corresponding MIB files. | COLUMNAR
HUAWEI-VPLS-EXT-MIB | hwVplsLdpPwSuppStatisticsTable | hwVplsLdpPwSuppStatBroPassBytes | The broadcast bytes passed from PW. | 1.3.6.1.4.1.2011.5.25.119.1.1.20.1.8 | Counter64 | read-only | This object is implemented as defined in the corresponding MIB files. | COLUMNAR
HUAWEI-VPLS-EXT-MIB | hwVplsLdpPwSuppStatisticsTable | hwVplsLdpPwSuppStatBroDropFrames | The total number of broadcast frames dropped from PW. | 1.3.6.1.4.1.2011.5.25.119.1.1.20.1.9 | Counter64 | read-only | This object is implemented as defined in the corresponding MIB files. | COLUMNAR
HUAWEI-VPLS-EXT-MIB | hwVplsLdpPwSuppStatisticsTable | hwVplsLdpPwSuppStatBroDropBytes | The broadcast bytes dropped from PW. | 1.3.6.1.4.1.2011.5.25.119.1.1.20.1.10 | Counter64 | read-only | This object is implemented as defined in the corresponding MIB files. | COLUMNAR
HUAWEI-VPLS-EXT-MIB | hwVplsLdpPwSuppStatisticsTable | hwVplsLdpPwSuppStatBroPassBpsRate | The broadcast rate of bps passed from PW. | 1.3.6.1.4.1.2011.5.25.119.1.1.20.1.11 | Counter64 | read-only | This object is implemented as defined in the corresponding MIB files. | COLUMNAR
HUAWEI-VPLS-EXT-MIB | hwVplsLdpPwSuppStatisticsTable | hwVplsLdpPwSuppStatBroPassPpsRate | The broadcast rate of pps passed from PW. | 1.3.6.1.4.1.2011.5.25.119.1.1.20.1.12 | Counter64 | read-only | This object is implemented as defined in the corresponding MIB files. | COLUMNAR
HUAWEI-VPLS-EXT-MIB | hwVplsLdpPwSuppStatisticsTable | hwVplsLdpPwSuppStatBroDropBpsRate | The broadcast rate of bps dropped from PW. | 1.3.6.1.4.1.2011.5.25.119.1.1.20.1.13 | Counter64 | read-only | This object is implemented as defined in the corresponding MIB files. | COLUMNAR
HUAWEI-VPLS-EXT-MIB | hwVplsLdpPwSuppStatisticsTable | hwVplsLdpPwSuppStatBroDropPpsRate | The broadcast rate of pps dropped from PW. | 1.3.6.1.4.1.2011.5.25.119.1.1.20.1.14 | Counter64 | read-only | This object is implemented as defined in the corresponding MIB files. | COLUMNAR
HUAWEI-VPLS-EXT-MIB | hwVplsLdpPwSuppStatisticsTable | hwVplsLdpPwSuppStatMulCir | This object indicates the multicast committed information rate, based on VSI LDP PW. | 1.3.6.1.4.1.2011.5.25.119.1.1.20.1.15 | Unsigned32 | read-only | This object is implemented as defined in the corresponding MIB files. | COLUMNAR
HUAWEI-VPLS-EXT-MIB | hwVplsLdpPwSuppStatisticsTable | hwVplsLdpPwSuppStatMulPir | This object indicates the multicast peak information rate, based on VSI LDP PW. | 1.3.6.1.4.1.2011.5.25.119.1.1.20.1.16 | Unsigned32 | read-only | This object is implemented as defined in the corresponding MIB files. | COLUMNAR
HUAWEI-VPLS-EXT-MIB | hwVplsLdpPwSuppStatisticsTable | hwVplsLdpPwSuppStatMulCbs | This object indicates the multicast CBS limitation, based on VSI LDP PW. | 1.3.6.1.4.1.2011.5.25.119.1.1.20.1.17 | Unsigned32 | read-only | This object is implemented as defined in the corresponding MIB files. | COLUMNAR
HUAWEI-VPLS-EXT-MIB | hwVplsLdpPwSuppStatisticsTable | hwVplsLdpPwSuppStatMulPbs | This object indicates the multicast PBS limitation, based on VSI LDP PW. | 1.3.6.1.4.1.2011.5.25.119.1.1.20.1.18 | Unsigned32 | read-only | This object is implemented as defined in the corresponding MIB files. | COLUMNAR
HUAWEI-VPLS-EXT-MIB | hwVplsLdpPwSuppStatisticsTable | hwVplsLdpPwSuppStatMulPassFrames | The total number of multicast frames passed from PW. | 1.3.6.1.4.1.2011.5.25.119.1.1.20.1.19 | Counter64 | read-only | This object is implemented as defined in the corresponding MIB files. | COLUMNAR
HUAWEI-VPLS-EXT-MIB | hwVplsLdpPwSuppStatisticsTable | hwVplsLdpPwSuppStatMulPassBytes | The multicast bytes passed from PW. | 1.3.6.1.4.1.2011.5.25.119.1.1.20.1.20 | Counter64 | read-only | This object is implemented as defined in the corresponding MIB files. | COLUMNAR
HUAWEI-VPLS-EXT-MIB | hwVplsLdpPwSuppStatisticsTable | hwVplsLdpPwSuppStatMulDropFrames | The total number of multicast frames dropped from PW. | 1.3.6.1.4.1.2011.5.25.119.1.1.20.1.21 | Counter64 | read-only | This object is implemented as defined in the corresponding MIB files. | COLUMNAR
HUAWEI-VPLS-EXT-MIB | hwVplsLdpPwSuppStatisticsTable | hwVplsLdpPwSuppStatMulDropBytes | The multicast bytes dropped from PW. | 1.3.6.1.4.1.2011.5.25.119.1.1.20.1.22 | Counter64 | read-only | This object is implemented as defined in the corresponding MIB files. | COLUMNAR
HUAWEI-VPLS-EXT-MIB | hwVplsLdpPwSuppStatisticsTable | hwVplsLdpPwSuppStatMulPassBpsRate | The multicast rate of bps passed from PW. | 1.3.6.1.4.1.2011.5.25.119.1.1.20.1.23 | Counter64 | read-only | This object is implemented as defined in the corresponding MIB files. | COLUMNAR
HUAWEI-VPLS-EXT-MIB | hwVplsLdpPwSuppStatisticsTable | hwVplsLdpPwSuppStatMulPassPpsRate | The multicast rate of pps passed from PW. | 1.3.6.1.4.1.2011.5.25.119.1.1.20.1.24 | Counter64 | read-only | This object is implemented as defined in the corresponding MIB files. | COLUMNAR
HUAWEI-VPLS-EXT-MIB | hwVplsLdpPwSuppStatisticsTable | hwVplsLdpPwSuppStatMulDropBpsRate | The multicast rate of bps dropped from PW. | 1.3.6.1.4.1.2011.5.25.119.1.1.20.1.25 | Counter64 | read-only | This object is implemented as defined in the corresponding MIB files. | COLUMNAR
HUAWEI-VPLS-EXT-MIB | hwVplsLdpPwSuppStatisticsTable | hwVplsLdpPwSuppStatMulDropPpsRate | The multicast rate of pps dropped from PW. | 1.3.6.1.4.1.2011.5.25.119.1.1.20.1.26 | Counter64 | read-only | This object is implemented as defined in the corresponding MIB files. | COLUMNAR
HUAWEI-VPLS-EXT-MIB | hwVplsLdpPwSuppStatisticsTable | hwVplsLdpPwSuppStatUnkCir | This object indicates the unknown-unicast committed information rate, based on VSI LDP PW. | 1.3.6.1.4.1.2011.5.25.119.1.1.20.1.27 | Unsigned32 | read-only | This object is implemented as defined in the corresponding MIB files. | COLUMNAR
HUAWEI-VPLS-EXT-MIB | hwVplsLdpPwSuppStatisticsTable | hwVplsLdpPwSuppStatUnkPir | This object indicates the unknown-unicast peak information rate, based on VSI LDP PW. | 1.3.6.1.4.1.2011.5.25.119.1.1.20.1.28 | Unsigned32 | read-only | This object is implemented as defined in the corresponding MIB files. | COLUMNAR
HUAWEI-VPLS-EXT-MIB | hwVplsLdpPwSuppStatisticsTable | hwVplsLdpPwSuppStatUnkCbs | This object indicates the unknown-unicast CBS limitation, based on VSI LDP PW. | 1.3.6.1.4.1.2011.5.25.119.1.1.20.1.29 | Unsigned32 | read-only | This object is implemented as defined in the corresponding MIB files. | COLUMNAR
HUAWEI-VPLS-EXT-MIB | hwVplsLdpPwSuppStatisticsTable | hwVplsLdpPwSuppStatUnkPbs | This object indicates the unknown-unicast PBS limitation, based on VSI LDP PW. | 1.3.6.1.4.1.2011.5.25.119.1.1.20.1.30 | Unsigned32 | read-only | This object is implemented as defined in the corresponding MIB files. | COLUMNAR
HUAWEI-VPLS-EXT-MIB | hwVplsLdpPwSuppStatisticsTable | hwVplsLdpPwSuppStatUnkPassFrames | The total number of unknown-unicast frames passed from PW. | 1.3.6.1.4.1.2011.5.25.119.1.1.20.1.31 | Counter64 | read-only | This object is implemented as defined in the corresponding MIB files. | COLUMNAR
HUAWEI-VPLS-EXT-MIB | hwVplsLdpPwSuppStatisticsTable | hwVplsLdpPwSuppStatUnkPassBytes | The unknown-unicast bytes passed from PW. | 1.3.6.1.4.1.2011.5.25.119.1.1.20.1.32 | Counter64 | read-only | This object is implemented as defined in the corresponding MIB files. | COLUMNAR
HUAWEI-VPLS-EXT-MIB | hwVplsLdpPwSuppStatisticsTable | hwVplsLdpPwSuppStatUnkDropFrames | The total number of unknown-unicast frames dropped from PW. | 1.3.6.1.4.1.2011.5.25.119.1.1.20.1.33 | Counter64 | read-only | This object is implemented as defined in the corresponding MIB files. | COLUMNAR
HUAWEI-VPLS-EXT-MIB | hwVplsLdpPwSuppStatisticsTable | hwVplsLdpPwSuppStatUnkDropBytes | The unknown-unicast bytes dropped from PW. | 1.3.6.1.4.1.2011.5.25.119.1.1.20.1.34 | Counter64 | read-only | This object is implemented as defined in the corresponding MIB files. | COLUMNAR
HUAWEI-VPLS-EXT-MIB | hwVplsLdpPwSuppStatisticsTable | hwVplsLdpPwSuppStatUnkPassBpsRate | The unknown-unicast rate of bps passed from PW. | 1.3.6.1.4.1.2011.5.25.119.1.1.20.1.35 | Counter64 | read-only | This object is implemented as defined in the corresponding MIB files. | COLUMNAR
HUAWEI-VPLS-EXT-MIB | hwVplsLdpPwSuppStatisticsTable | hwVplsLdpPwSuppStatUnkPassPpsRate | The unknown-unicast rate of pps passed from PW. | 1.3.6.1.4.1.2011.5.25.119.1.1.20.1.36 | Counter64 | read-only | This object is implemented as defined in the corresponding MIB files. | COLUMNAR
HUAWEI-VPLS-EXT-MIB | hwVplsLdpPwSuppStatisticsTable | hwVplsLdpPwSuppStatUnkDropBpsRate | The unknown-unicast rate of bps dropped from PW. | 1.3.6.1.4.1.2011.5.25.119.1.1.20.1.37 | Counter64 | read-only | This object is implemented as defined in the corresponding MIB files. | COLUMNAR
HUAWEI-VPLS-EXT-MIB | hwVplsLdpPwSuppStatisticsTable | hwVplsLdpPwSuppStatUnkDropPpsRate | The unknown-unicast rate of pps dropped from PW. | 1.3.6.1.4.1.2011.5.25.119.1.1.20.1.38 | Counter64 | read-only | This object is implemented as defined in the corresponding MIB files. | COLUMNAR
HUAWEI-VPLS-EXT-MIB | hwVplsBgpPwSuppStatisticsTable |  | This table contains the VPLS-BGP-PW's suppresssion Traffic Statistic. The indexes of the table are hwVplsVsiName, hwVplsBgpPwSuppStatSiteID, hwVplsBgpPwSuppStatRemoteIpAddr. Creation Restriction The entries entry cannot be created in this table. Modification Restriction The entries in this table cannot be modified. Deletion Restriction The entries in this table cannot be deleted. Access Restriction None.
HUAWEI-VPLS-EXT-MIB | hwVplsBgpPwSuppStatisticsTable | hwVplsBgpPwSuppStatSiteID | This object indicates the PW ID. | 1.3.6.1.4.1.2011.5.25.119.1.1.21.1.1 | Unsigned32 | not-accessible | This object is implemented as defined in the corresponding MIB files. | COLUMNAR
HUAWEI-VPLS-EXT-MIB | hwVplsBgpPwSuppStatisticsTable | hwVplsBgpPwSuppStatRemoteIpAddr | This object indicates the IP address of the remote end. | 1.3.6.1.4.1.2011.5.25.119.1.1.21.1.2 | IpAddress | not-accessible | This object is implemented as defined in the corresponding MIB files. | COLUMNAR
HUAWEI-VPLS-EXT-MIB | hwVplsBgpPwSuppStatisticsTable | hwVplsBgpPwSuppStatBroCir | This object indicates the broadcast committed information rate, based on VSI BGP PW. | 1.3.6.1.4.1.2011.5.25.119.1.1.21.1.3 | Unsigned32 | read-only | This object is implemented as defined in the corresponding MIB files. | COLUMNAR
HUAWEI-VPLS-EXT-MIB | hwVplsBgpPwSuppStatisticsTable | hwVplsBgpPwSuppStatBroPir | This object indicates the broadcast peak information rate, based on VSI BGP PW. | 1.3.6.1.4.1.2011.5.25.119.1.1.21.1.4 | Unsigned32 | read-only | This object is implemented as defined in the corresponding MIB files. | COLUMNAR
HUAWEI-VPLS-EXT-MIB | hwVplsBgpPwSuppStatisticsTable | hwVplsBgpPwSuppStatBroCbs | This object indicates the broadcast CBS limitation, based on VSI BGP PW. | 1.3.6.1.4.1.2011.5.25.119.1.1.21.1.5 | Unsigned32 | read-only | This object is implemented as defined in the corresponding MIB files. | COLUMNAR
HUAWEI-VPLS-EXT-MIB | hwVplsBgpPwSuppStatisticsTable | hwVplsBgpPwSuppStatBroPbs | This object indicates the broadcast PBS limitation, based on VSI BGP PW. | 1.3.6.1.4.1.2011.5.25.119.1.1.21.1.6 | Unsigned32 | read-only | This object is implemented as defined in the corresponding MIB files. | COLUMNAR
HUAWEI-VPLS-EXT-MIB | hwVplsBgpPwSuppStatisticsTable | hwVplsBgpPwSuppStatBroPassFrames | The total number of broadcast frames passed from PW. | 1.3.6.1.4.1.2011.5.25.119.1.1.21.1.7 | Counter64 | read-only | This object is implemented as defined in the corresponding MIB files. | COLUMNAR
HUAWEI-VPLS-EXT-MIB | hwVplsBgpPwSuppStatisticsTable | hwVplsBgpPwSuppStatBroPassBytes | The broadcast bytes passed from PW. | 1.3.6.1.4.1.2011.5.25.119.1.1.21.1.8 | Counter64 | read-only | This object is implemented as defined in the corresponding MIB files. | COLUMNAR
HUAWEI-VPLS-EXT-MIB | hwVplsBgpPwSuppStatisticsTable | hwVplsBgpPwSuppStatBroDropFrames | The total number of broadcast frames dropped from PW. | 1.3.6.1.4.1.2011.5.25.119.1.1.21.1.9 | Counter64 | read-only | This object is implemented as defined in the corresponding MIB files. | COLUMNAR
HUAWEI-VPLS-EXT-MIB | hwVplsBgpPwSuppStatisticsTable | hwVplsBgpPwSuppStatBroDropBytes | The broadcast bytes dropped from PW. | 1.3.6.1.4.1.2011.5.25.119.1.1.21.1.10 | Counter64 | read-only | This object is implemented as defined in the corresponding MIB files. | COLUMNAR
HUAWEI-VPLS-EXT-MIB | hwVplsBgpPwSuppStatisticsTable | hwVplsBgpPwSuppStatBroPassBpsRate | The broadcast rate of bps passed from PW. | 1.3.6.1.4.1.2011.5.25.119.1.1.21.1.11 | Counter64 | read-only | This object is implemented as defined in the corresponding MIB files. | COLUMNAR
HUAWEI-VPLS-EXT-MIB | hwVplsBgpPwSuppStatisticsTable | hwVplsBgpPwSuppStatBroPassPpsRate | The broadcast rate of pps passed from PW. | 1.3.6.1.4.1.2011.5.25.119.1.1.21.1.12 | Counter64 | read-only | This object is implemented as defined in the corresponding MIB files. | COLUMNAR
HUAWEI-VPLS-EXT-MIB | hwVplsBgpPwSuppStatisticsTable | hwVplsBgpPwSuppStatBroDropBpsRate | The broadcast rate of bps dropped from PW. | 1.3.6.1.4.1.2011.5.25.119.1.1.21.1.13 | Counter64 | read-only | This object is implemented as defined in the corresponding MIB files. | COLUMNAR
HUAWEI-VPLS-EXT-MIB | hwVplsBgpPwSuppStatisticsTable | hwVplsBgpPwSuppStatBroDropPpsRate | The broadcast rate of pps dropped from PW. | 1.3.6.1.4.1.2011.5.25.119.1.1.21.1.14 | Counter64 | read-only | This object is implemented as defined in the corresponding MIB files. | COLUMNAR
HUAWEI-VPLS-EXT-MIB | hwVplsBgpPwSuppStatisticsTable | hwVplsBgpPwSuppStatMulCir | This object indicates the multicast committed information rate, based on VSI BGP PW. | 1.3.6.1.4.1.2011.5.25.119.1.1.21.1.15 | Unsigned32 | read-only | This object is implemented as defined in the corresponding MIB files. | COLUMNAR
HUAWEI-VPLS-EXT-MIB | hwVplsBgpPwSuppStatisticsTable | hwVplsBgpPwSuppStatMulPir | This object indicates the multicast peak information rate, based on VSI BGP PW. | 1.3.6.1.4.1.2011.5.25.119.1.1.21.1.16 | Unsigned32 | read-only | This object is implemented as defined in the corresponding MIB files. | COLUMNAR
HUAWEI-VPLS-EXT-MIB | hwVplsBgpPwSuppStatisticsTable | hwVplsBgpPwSuppStatMulCbs | This object indicates the multicast CBS limitation, based on VSI BGP PW. | 1.3.6.1.4.1.2011.5.25.119.1.1.21.1.17 | Unsigned32 | read-only | This object is implemented as defined in the corresponding MIB files. | COLUMNAR
HUAWEI-VPLS-EXT-MIB | hwVplsBgpPwSuppStatisticsTable | hwVplsBgpPwSuppStatMulPbs | This object indicates the multicast PBS limitation, based on VSI BGP PW. | 1.3.6.1.4.1.2011.5.25.119.1.1.21.1.18 | Unsigned32 | read-only | This object is implemented as defined in the corresponding MIB files. | COLUMNAR
HUAWEI-VPLS-EXT-MIB | hwVplsBgpPwSuppStatisticsTable | hwVplsBgpPwSuppStatMulPassFrames | The total number of multicast frames passed from PW. | 1.3.6.1.4.1.2011.5.25.119.1.1.21.1.19 | Counter64 | read-only | This object is implemented as defined in the corresponding MIB files. | COLUMNAR
HUAWEI-VPLS-EXT-MIB | hwVplsBgpPwSuppStatisticsTable | hwVplsBgpPwSuppStatMulPassBytes | The multicast bytes passed from PW. | 1.3.6.1.4.1.2011.5.25.119.1.1.21.1.20 | Counter64 | read-only | This object is implemented as defined in the corresponding MIB files. | COLUMNAR
HUAWEI-VPLS-EXT-MIB | hwVplsBgpPwSuppStatisticsTable | hwVplsBgpPwSuppStatMulDropFrames | The total number of multicast frames dropped from PW. | 1.3.6.1.4.1.2011.5.25.119.1.1.21.1.21 | Counter64 | read-only | This object is implemented as defined in the corresponding MIB files. | COLUMNAR
HUAWEI-VPLS-EXT-MIB | hwVplsBgpPwSuppStatisticsTable | hwVplsBgpPwSuppStatMulDropBytes | The multicast bytes dropped from PW. | 1.3.6.1.4.1.2011.5.25.119.1.1.21.1.22 | Counter64 | read-only | This object is implemented as defined in the corresponding MIB files. | COLUMNAR
HUAWEI-VPLS-EXT-MIB | hwVplsBgpPwSuppStatisticsTable | hwVplsBgpPwSuppStatMulPassBpsRate | The multicast rate of bps passed from PW. | 1.3.6.1.4.1.2011.5.25.119.1.1.21.1.23 | Counter64 | read-only | This object is implemented as defined in the corresponding MIB files. | COLUMNAR
HUAWEI-VPLS-EXT-MIB | hwVplsBgpPwSuppStatisticsTable | hwVplsBgpPwSuppStatMulPassPpsRate | The multicast rate of pps passed from PW. | 1.3.6.1.4.1.2011.5.25.119.1.1.21.1.24 | Counter64 | read-only | This object is implemented as defined in the corresponding MIB files. | COLUMNAR
HUAWEI-VPLS-EXT-MIB | hwVplsBgpPwSuppStatisticsTable | hwVplsBgpPwSuppStatMulDropBpsRate | The multicast rate of bps dropped from PW. | 1.3.6.1.4.1.2011.5.25.119.1.1.21.1.25 | Counter64 | read-only | This object is implemented as defined in the corresponding MIB files. | COLUMNAR
HUAWEI-VPLS-EXT-MIB | hwVplsBgpPwSuppStatisticsTable | hwVplsBgpPwSuppStatMulDropPpsRate | The multicast rate of pps dropped from PW. | 1.3.6.1.4.1.2011.5.25.119.1.1.21.1.26 | Counter64 | read-only | This object is implemented as defined in the corresponding MIB files. | COLUMNAR
HUAWEI-VPLS-EXT-MIB | hwVplsBgpPwSuppStatisticsTable | hwVplsBgpPwSuppStatUnkCir | This object indicates the unknown-unicast committed information rate, based on VSI BGP PW. | 1.3.6.1.4.1.2011.5.25.119.1.1.21.1.27 | Unsigned32 | read-only | This object is implemented as defined in the corresponding MIB files. | COLUMNAR
HUAWEI-VPLS-EXT-MIB | hwVplsBgpPwSuppStatisticsTable | hwVplsBgpPwSuppStatUnkPir | This object indicates the unknown-unicast peak information rate, based on VSI BGP PW. | 1.3.6.1.4.1.2011.5.25.119.1.1.21.1.28 | Unsigned32 | read-only | This object is implemented as defined in the corresponding MIB files. | COLUMNAR
HUAWEI-VPLS-EXT-MIB | hwVplsBgpPwSuppStatisticsTable | hwVplsBgpPwSuppStatUnkCbs | This object indicates the unknown-unicast CBS limitation, based on VSI BGP PW. | 1.3.6.1.4.1.2011.5.25.119.1.1.21.1.29 | Unsigned32 | read-only | This object is implemented as defined in the corresponding MIB files. | COLUMNAR
HUAWEI-VPLS-EXT-MIB | hwVplsBgpPwSuppStatisticsTable | hwVplsBgpPwSuppStatUnkPbs | This object indicates the unknown-unicast PBS limitation, based on VSI BGP PW. | 1.3.6.1.4.1.2011.5.25.119.1.1.21.1.30 | Unsigned32 | read-only | This object is implemented as defined in the corresponding MIB files. | COLUMNAR
HUAWEI-VPLS-EXT-MIB | hwVplsBgpPwSuppStatisticsTable | hwVplsBgpPwSuppStatUnkPassFrames | The total number of unknown-unicast frames passed from PW. | 1.3.6.1.4.1.2011.5.25.119.1.1.21.1.31 | Counter64 | read-only | This object is implemented as defined in the corresponding MIB files. | COLUMNAR
HUAWEI-VPLS-EXT-MIB | hwVplsBgpPwSuppStatisticsTable | hwVplsBgpPwSuppStatUnkPassBytes | The unknown-unicast bytes passed from PW. | 1.3.6.1.4.1.2011.5.25.119.1.1.21.1.32 | Counter64 | read-only | This object is implemented as defined in the corresponding MIB files. | COLUMNAR
HUAWEI-VPLS-EXT-MIB | hwVplsBgpPwSuppStatisticsTable | hwVplsBgpPwSuppStatUnkDropFrames | The total number of unknown-unicast frames dropped from PW. | 1.3.6.1.4.1.2011.5.25.119.1.1.21.1.33 | Counter64 | read-only | This object is implemented as defined in the corresponding MIB files. | COLUMNAR
HUAWEI-VPLS-EXT-MIB | hwVplsBgpPwSuppStatisticsTable | hwVplsBgpPwSuppStatUnkDropBytes | The unknown-unicast bytes dropped from PW. | 1.3.6.1.4.1.2011.5.25.119.1.1.21.1.34 | Counter64 | read-only | This object is implemented as defined in the corresponding MIB files. | COLUMNAR
HUAWEI-VPLS-EXT-MIB | hwVplsBgpPwSuppStatisticsTable | hwVplsBgpPwSuppStatUnkPassBpsRate | The unknown-unicast rate of bps passed from PW. | 1.3.6.1.4.1.2011.5.25.119.1.1.21.1.35 | Counter64 | read-only | This object is implemented as defined in the corresponding MIB files. | COLUMNAR
HUAWEI-VPLS-EXT-MIB | hwVplsBgpPwSuppStatisticsTable | hwVplsBgpPwSuppStatUnkPassPpsRate | The unknown-unicast rate of pps passed from PW. | 1.3.6.1.4.1.2011.5.25.119.1.1.21.1.36 | Counter64 | read-only | This object is implemented as defined in the corresponding MIB files. | COLUMNAR
HUAWEI-VPLS-EXT-MIB | hwVplsBgpPwSuppStatisticsTable | hwVplsBgpPwSuppStatUnkDropBpsRate | The unknown-unicast rate of bps dropped from PW. | 1.3.6.1.4.1.2011.5.25.119.1.1.21.1.37 | Counter64 | read-only | This object is implemented as defined in the corresponding MIB files. | COLUMNAR
HUAWEI-VPLS-EXT-MIB | hwVplsBgpPwSuppStatisticsTable | hwVplsBgpPwSuppStatUnkDropPpsRate | The unknown-unicast rate of pps dropped from PW. | 1.3.6.1.4.1.2011.5.25.119.1.1.21.1.38 | Counter64 | read-only | This object is implemented as defined in the corresponding MIB files. | COLUMNAR
HUAWEI-VPLS-EXT-MIB | hwVplsBgpMHPwSuppStatisticsTable |  | This table contains the VPLS-BGP-MH-PW's suppresssion Traffic Statistic. The indexes of the table are hwVplsVsiName, hwVplsBgpMHPwSuppStatRemoteIpAddr. Creation Restriction The entries entry cannot be created in this table. Modification Restriction The entries in this table cannot be modified. Deletion Restriction The entries in this table cannot be deleted. Access Restriction None.
HUAWEI-VPLS-EXT-MIB | hwVplsBgpMHPwSuppStatisticsTable | hwVplsBgpMHPwSuppStatRemoteIpAddr | This object indicates the IP address of the remote end. | 1.3.6.1.4.1.2011.5.25.119.1.1.22.1.1 | IpAddress | not-accessible | This object is implemented as defined in the corresponding MIB files. | COLUMNAR
HUAWEI-VPLS-EXT-MIB | hwVplsBgpMHPwSuppStatisticsTable | hwVplsBgpMHPwSuppStatBroCir | This object indicates the broadcast committed information rate, based on VSI BGP Multi-homing PW. | 1.3.6.1.4.1.2011.5.25.119.1.1.22.1.2 | Unsigned32 | read-only | This object is implemented as defined in the corresponding MIB files. | COLUMNAR
HUAWEI-VPLS-EXT-MIB | hwVplsBgpMHPwSuppStatisticsTable | hwVplsBgpMHPwSuppStatBroPir | This object indicates the broadcast peak information rate, based on VSI BGP Multi-homing PW. | 1.3.6.1.4.1.2011.5.25.119.1.1.22.1.3 | Unsigned32 | read-only | This object is implemented as defined in the corresponding MIB files. | COLUMNAR
HUAWEI-VPLS-EXT-MIB | hwVplsBgpMHPwSuppStatisticsTable | hwVplsBgpMHPwSuppStatBroCbs | This object indicates the broadcast CBS limitation, based on VSI BGP Multi-homing PW. | 1.3.6.1.4.1.2011.5.25.119.1.1.22.1.4 | Unsigned32 | read-only | This object is implemented as defined in the corresponding MIB files. | COLUMNAR
HUAWEI-VPLS-EXT-MIB | hwVplsBgpMHPwSuppStatisticsTable | hwVplsBgpMHPwSuppStatBroPbs | This object indicates the broadcast PBS limitation, based on VSI BGP Multi-homing PW. | 1.3.6.1.4.1.2011.5.25.119.1.1.22.1.5 | Unsigned32 | read-only | This object is implemented as defined in the corresponding MIB files. | COLUMNAR
HUAWEI-VPLS-EXT-MIB | hwVplsBgpMHPwSuppStatisticsTable | hwVplsBgpMHPwSuppStatBroPassFrames | The total number of broadcast frames passed from PW. | 1.3.6.1.4.1.2011.5.25.119.1.1.22.1.6 | Counter64 | read-only | This object is implemented as defined in the corresponding MIB files. | COLUMNAR
HUAWEI-VPLS-EXT-MIB | hwVplsBgpMHPwSuppStatisticsTable | hwVplsBgpMHPwSuppStatBroPassBytes | The broadcast bytes passed from PW. | 1.3.6.1.4.1.2011.5.25.119.1.1.22.1.7 | Counter64 | read-only | This object is implemented as defined in the corresponding MIB files. | COLUMNAR
HUAWEI-VPLS-EXT-MIB | hwVplsBgpMHPwSuppStatisticsTable | hwVplsBgpMHPwSuppStatBroDropFrames | The total number of broadcast frames dropped from PW. | 1.3.6.1.4.1.2011.5.25.119.1.1.22.1.8 | Counter64 | read-only | This object is implemented as defined in the corresponding MIB files. | COLUMNAR
HUAWEI-VPLS-EXT-MIB | hwVplsBgpMHPwSuppStatisticsTable | hwVplsBgpMHPwSuppStatBroDropBytes | The broadcast bytes dropped from PW. | 1.3.6.1.4.1.2011.5.25.119.1.1.22.1.9 | Counter64 | read-only | This object is implemented as defined in the corresponding MIB files. | COLUMNAR
HUAWEI-VPLS-EXT-MIB | hwVplsBgpMHPwSuppStatisticsTable | hwVplsBgpMHPwSuppStatBroPassBpsRate | The broadcast rate of bps passed from PW. | 1.3.6.1.4.1.2011.5.25.119.1.1.22.1.10 | Counter64 | read-only | This object is implemented as defined in the corresponding MIB files. | COLUMNAR
HUAWEI-VPLS-EXT-MIB | hwVplsBgpMHPwSuppStatisticsTable | hwVplsBgpMHPwSuppStatBroPassPpsRate | The broadcast rate of pps passed from PW. | 1.3.6.1.4.1.2011.5.25.119.1.1.22.1.11 | Counter64 | read-only | This object is implemented as defined in the corresponding MIB files. | COLUMNAR
HUAWEI-VPLS-EXT-MIB | hwVplsBgpMHPwSuppStatisticsTable | hwVplsBgpMHPwSuppStatBroDropBpsRate | The broadcast rate of bps dropped from PW. | 1.3.6.1.4.1.2011.5.25.119.1.1.22.1.12 | Counter64 | read-only | This object is implemented as defined in the corresponding MIB files. | COLUMNAR
HUAWEI-VPLS-EXT-MIB | hwVplsBgpMHPwSuppStatisticsTable | hwVplsBgpMHPwSuppStatBroDropPpsRate | The broadcast rate of pps dropped from PW. | 1.3.6.1.4.1.2011.5.25.119.1.1.22.1.13 | Counter64 | read-only | This object is implemented as defined in the corresponding MIB files. | COLUMNAR
HUAWEI-VPLS-EXT-MIB | hwVplsBgpMHPwSuppStatisticsTable | hwVplsBgpMHPwSuppStatMulCir | This object indicates the multicast committed information rate, based on VSI BGP Multi-homing PW. | 1.3.6.1.4.1.2011.5.25.119.1.1.22.1.14 | Unsigned32 | read-only | This object is implemented as defined in the corresponding MIB files. | COLUMNAR
HUAWEI-VPLS-EXT-MIB | hwVplsBgpMHPwSuppStatisticsTable | hwVplsBgpMHPwSuppStatMulPir | This object indicates the multicast peak information rate, based on VSI BGP Multi-homing PW. | 1.3.6.1.4.1.2011.5.25.119.1.1.22.1.15 | Unsigned32 | read-only | This object is implemented as defined in the corresponding MIB files. | COLUMNAR
HUAWEI-VPLS-EXT-MIB | hwVplsBgpMHPwSuppStatisticsTable | hwVplsBgpMHPwSuppStatMulCbs | This object indicates the multicast CBS limitation, based on VSI BGP Multi-homing PW. | 1.3.6.1.4.1.2011.5.25.119.1.1.22.1.16 | Unsigned32 | read-only | This object is implemented as defined in the corresponding MIB files. | COLUMNAR
HUAWEI-VPLS-EXT-MIB | hwVplsBgpMHPwSuppStatisticsTable | hwVplsBgpMHPwSuppStatMulPbs | This object indicates the multicast PBS limitation, based on VSI BGP Multi-homing PW. | 1.3.6.1.4.1.2011.5.25.119.1.1.22.1.17 | Unsigned32 | read-only | This object is implemented as defined in the corresponding MIB files. | COLUMNAR
HUAWEI-VPLS-EXT-MIB | hwVplsBgpMHPwSuppStatisticsTable | hwVplsBgpMHPwSuppStatMulPassFrames | The total number of multicast frames passed from PW. | 1.3.6.1.4.1.2011.5.25.119.1.1.22.1.18 | Counter64 | read-only | This object is implemented as defined in the corresponding MIB files. | COLUMNAR
HUAWEI-VPLS-EXT-MIB | hwVplsBgpMHPwSuppStatisticsTable | hwVplsBgpMHPwSuppStatMulPassBytes | The multicast bytes passed from PW. | 1.3.6.1.4.1.2011.5.25.119.1.1.22.1.19 | Counter64 | read-only | This object is implemented as defined in the corresponding MIB files. | COLUMNAR
HUAWEI-VPLS-EXT-MIB | hwVplsBgpMHPwSuppStatisticsTable | hwVplsBgpMHPwSuppStatMulDropFrames | The total number of multicast frames dropped from PW. | 1.3.6.1.4.1.2011.5.25.119.1.1.22.1.20 | Counter64 | read-only | This object is implemented as defined in the corresponding MIB files. | COLUMNAR
HUAWEI-VPLS-EXT-MIB | hwVplsBgpMHPwSuppStatisticsTable | hwVplsBgpMHPwSuppStatMulDropBytes | The multicast bytes dropped from PW. | 1.3.6.1.4.1.2011.5.25.119.1.1.22.1.21 | Counter64 | read-only | This object is implemented as defined in the corresponding MIB files. | COLUMNAR
HUAWEI-VPLS-EXT-MIB | hwVplsBgpMHPwSuppStatisticsTable | hwVplsBgpMHPwSuppStatMulPassBpsRate | The multicast rate of bps passed from PW. | 1.3.6.1.4.1.2011.5.25.119.1.1.22.1.22 | Counter64 | read-only | This object is implemented as defined in the corresponding MIB files. | COLUMNAR
HUAWEI-VPLS-EXT-MIB | hwVplsBgpMHPwSuppStatisticsTable | hwVplsBgpMHPwSuppStatMulPassPpsRate | The multicast rate of pps passed from PW. | 1.3.6.1.4.1.2011.5.25.119.1.1.22.1.23 | Counter64 | read-only | This object is implemented as defined in the corresponding MIB files. | COLUMNAR
HUAWEI-VPLS-EXT-MIB | hwVplsBgpMHPwSuppStatisticsTable | hwVplsBgpMHPwSuppStatMulDropBpsRate | The multicast rate of bps dropped from PW. | 1.3.6.1.4.1.2011.5.25.119.1.1.22.1.24 | Counter64 | read-only | This object is implemented as defined in the corresponding MIB files. | COLUMNAR
HUAWEI-VPLS-EXT-MIB | hwVplsBgpMHPwSuppStatisticsTable | hwVplsBgpMHPwSuppStatMulDropPpsRate | The multicast rate of pps dropped from PW. | 1.3.6.1.4.1.2011.5.25.119.1.1.22.1.25 | Counter64 | read-only | This object is implemented as defined in the corresponding MIB files. | COLUMNAR
HUAWEI-VPLS-EXT-MIB | hwVplsBgpMHPwSuppStatisticsTable | hwVplsBgpMHPwSuppStatUnkCir | This object indicates the unknown-unicast committed information rate, based on VSI BGP Multi-homing PW. | 1.3.6.1.4.1.2011.5.25.119.1.1.22.1.26 | Unsigned32 | read-only | This object is implemented as defined in the corresponding MIB files. | COLUMNAR
HUAWEI-VPLS-EXT-MIB | hwVplsBgpMHPwSuppStatisticsTable | hwVplsBgpMHPwSuppStatUnkPir | This object indicates the unknown-unicast peak information rate, based on VSI BGP Multi-homing PW. | 1.3.6.1.4.1.2011.5.25.119.1.1.22.1.27 | Unsigned32 | read-only | This object is implemented as defined in the corresponding MIB files. | COLUMNAR
HUAWEI-VPLS-EXT-MIB | hwVplsBgpMHPwSuppStatisticsTable | hwVplsBgpMHPwSuppStatUnkCbs | This object indicates the unknown-unicast CBS limitation, based on VSI BGP Multi-homing PW. | 1.3.6.1.4.1.2011.5.25.119.1.1.22.1.28 | Unsigned32 | read-only | This object is implemented as defined in the corresponding MIB files. | COLUMNAR
HUAWEI-VPLS-EXT-MIB | hwVplsBgpMHPwSuppStatisticsTable | hwVplsBgpMHPwSuppStatUnkPbs | This object indicates the unknown-unicast PBS limitation, based on VSI BGP Multi-homing PW. | 1.3.6.1.4.1.2011.5.25.119.1.1.22.1.29 | Unsigned32 | read-only | This object is implemented as defined in the corresponding MIB files. | COLUMNAR
HUAWEI-VPLS-EXT-MIB | hwVplsBgpMHPwSuppStatisticsTable | hwVplsBgpMHPwSuppStatUnkPassFrames | The total number of unknown-unicast frames passed from PW. | 1.3.6.1.4.1.2011.5.25.119.1.1.22.1.30 | Counter64 | read-only | This object is implemented as defined in the corresponding MIB files. | COLUMNAR
HUAWEI-VPLS-EXT-MIB | hwVplsBgpMHPwSuppStatisticsTable | hwVplsBgpMHPwSuppStatUnkPassBytes | The unknown-unicast bytes passed from PW. | 1.3.6.1.4.1.2011.5.25.119.1.1.22.1.31 | Counter64 | read-only | This object is implemented as defined in the corresponding MIB files. | COLUMNAR
HUAWEI-VPLS-EXT-MIB | hwVplsBgpMHPwSuppStatisticsTable | hwVplsBgpMHPwSuppStatUnkDropFrames | The total number of unknown-unicast frames dropped from PW. | 1.3.6.1.4.1.2011.5.25.119.1.1.22.1.32 | Counter64 | read-only | This object is implemented as defined in the corresponding MIB files. | COLUMNAR
HUAWEI-VPLS-EXT-MIB | hwVplsBgpMHPwSuppStatisticsTable | hwVplsBgpMHPwSuppStatUnkDropBytes | The unknown-unicast bytes dropped from PW. | 1.3.6.1.4.1.2011.5.25.119.1.1.22.1.33 | Counter64 | read-only | This object is implemented as defined in the corresponding MIB files. | COLUMNAR
HUAWEI-VPLS-EXT-MIB | hwVplsBgpMHPwSuppStatisticsTable | hwVplsBgpMHPwSuppStatUnkPassBpsRate | The unknown-unicast rate of bps passed from PW. | 1.3.6.1.4.1.2011.5.25.119.1.1.22.1.34 | Counter64 | read-only | This object is implemented as defined in the corresponding MIB files. | COLUMNAR
HUAWEI-VPLS-EXT-MIB | hwVplsBgpMHPwSuppStatisticsTable | hwVplsBgpMHPwSuppStatUnkPassPpsRate | The unknown-unicast rate of pps passed from PW. | 1.3.6.1.4.1.2011.5.25.119.1.1.22.1.35 | Counter64 | read-only | This object is implemented as defined in the corresponding MIB files. | COLUMNAR
HUAWEI-VPLS-EXT-MIB | hwVplsBgpMHPwSuppStatisticsTable | hwVplsBgpMHPwSuppStatUnkDropBpsRate | The unknown-unicast rate of bps dropped from PW. | 1.3.6.1.4.1.2011.5.25.119.1.1.22.1.36 | Counter64 | read-only | This object is implemented as defined in the corresponding MIB files. | COLUMNAR
HUAWEI-VPLS-EXT-MIB | hwVplsBgpMHPwSuppStatisticsTable | hwVplsBgpMHPwSuppStatUnkDropPpsRate | The unknown-unicast rate of pps dropped from PW. | 1.3.6.1.4.1.2011.5.25.119.1.1.22.1.37 | Counter64 | read-only | This object is implemented as defined in the corresponding MIB files. | COLUMNAR
HUAWEI-VPLS-EXT-MIB | hwVplsAdPwSuppStatisticsTable |  | This table contains the VPLS-AD-PW's suppresssion Traffic Statistic. The indexes of the table are hwVplsVsiName, hwVplsAdPwSuppStatRemoteIpAddr. Creation Restriction The entries entry cannot be created in this table. Modification Restriction The entries in this table cannot be modified. Deletion Restriction The entries in this table cannot be deleted. Access Restriction None.
HUAWEI-VPLS-EXT-MIB | hwVplsAdPwSuppStatisticsTable | hwVplsAdPwSuppStatRemoteIpAddr | This object indicates the IP address of the remote end. | 1.3.6.1.4.1.2011.5.25.119.1.1.23.1.1 | IpAddress | not-accessible | This object is implemented as defined in the corresponding MIB files. | COLUMNAR
HUAWEI-VPLS-EXT-MIB | hwVplsAdPwSuppStatisticsTable | hwVplsAdPwSuppStatBroCir | This object indicates the broadcast committed information rate, based on VSI AD PW. | 1.3.6.1.4.1.2011.5.25.119.1.1.23.1.2 | Unsigned32 | read-only | This object is implemented as defined in the corresponding MIB files. | COLUMNAR
HUAWEI-VPLS-EXT-MIB | hwVplsAdPwSuppStatisticsTable | hwVplsAdPwSuppStatBroPir | This object indicates the broadcast peak information rate, based on VSI AD PW. | 1.3.6.1.4.1.2011.5.25.119.1.1.23.1.3 | Unsigned32 | read-only | This object is implemented as defined in the corresponding MIB files. | COLUMNAR
HUAWEI-VPLS-EXT-MIB | hwVplsAdPwSuppStatisticsTable | hwVplsAdPwSuppStatBroCbs | This object indicates the broadcast CBS limitation, based on VSI AD PW. | 1.3.6.1.4.1.2011.5.25.119.1.1.23.1.4 | Unsigned32 | read-only | This object is implemented as defined in the corresponding MIB files. | COLUMNAR
HUAWEI-VPLS-EXT-MIB | hwVplsAdPwSuppStatisticsTable | hwVplsAdPwSuppStatBroPbs | This object indicates the broadcast PBS limitation, based on VSI AD PW. | 1.3.6.1.4.1.2011.5.25.119.1.1.23.1.5 | Unsigned32 | read-only | This object is implemented as defined in the corresponding MIB files. | COLUMNAR
HUAWEI-VPLS-EXT-MIB | hwVplsAdPwSuppStatisticsTable | hwVplsAdPwSuppStatBroPassFrames | The total number of broadcast frames passed from PW. | 1.3.6.1.4.1.2011.5.25.119.1.1.23.1.6 | Counter64 | read-only | This object is implemented as defined in the corresponding MIB files. | COLUMNAR
HUAWEI-VPLS-EXT-MIB | hwVplsAdPwSuppStatisticsTable | hwVplsAdPwSuppStatBroPassBytes | The broadcast bytes passed from PW. | 1.3.6.1.4.1.2011.5.25.119.1.1.23.1.7 | Counter64 | read-only | This object is implemented as defined in the corresponding MIB files. | COLUMNAR
HUAWEI-VPLS-EXT-MIB | hwVplsAdPwSuppStatisticsTable | hwVplsAdPwSuppStatBroDropFrames | The total number of broadcast frames dropped from PW. | 1.3.6.1.4.1.2011.5.25.119.1.1.23.1.8 | Counter64 | read-only | This object is implemented as defined in the corresponding MIB files. | COLUMNAR
HUAWEI-VPLS-EXT-MIB | hwVplsAdPwSuppStatisticsTable | hwVplsAdPwSuppStatBroDropBytes | The broadcast bytes dropped from PW. | 1.3.6.1.4.1.2011.5.25.119.1.1.23.1.9 | Counter64 | read-only | This object is implemented as defined in the corresponding MIB files. | COLUMNAR
HUAWEI-VPLS-EXT-MIB | hwVplsAdPwSuppStatisticsTable | hwVplsAdPwSuppStatBroPassBpsRate | The broadcast rate of bps passed from PW. | 1.3.6.1.4.1.2011.5.25.119.1.1.23.1.10 | Counter64 | read-only | This object is implemented as defined in the corresponding MIB files. | COLUMNAR
HUAWEI-VPLS-EXT-MIB | hwVplsAdPwSuppStatisticsTable | hwVplsAdPwSuppStatBroPassPpsRate | The broadcast rate of pps passed from PW. | 1.3.6.1.4.1.2011.5.25.119.1.1.23.1.11 | Counter64 | read-only | This object is implemented as defined in the corresponding MIB files. | COLUMNAR
HUAWEI-VPLS-EXT-MIB | hwVplsAdPwSuppStatisticsTable | hwVplsAdPwSuppStatBroDropBpsRate | The broadcast rate of bps dropped from PW. | 1.3.6.1.4.1.2011.5.25.119.1.1.23.1.12 | Counter64 | read-only | This object is implemented as defined in the corresponding MIB files. | COLUMNAR
HUAWEI-VPLS-EXT-MIB | hwVplsAdPwSuppStatisticsTable | hwVplsAdPwSuppStatBroDropPpsRate | The broadcast rate of pps dropped from PW. | 1.3.6.1.4.1.2011.5.25.119.1.1.23.1.13 | Counter64 | read-only | This object is implemented as defined in the corresponding MIB files. | COLUMNAR
HUAWEI-VPLS-EXT-MIB | hwVplsAdPwSuppStatisticsTable | hwVplsAdPwSuppStatMulCir | This object indicates the multicast committed information rate, based on VSI AD PW. | 1.3.6.1.4.1.2011.5.25.119.1.1.23.1.14 | Unsigned32 | read-only | This object is implemented as defined in the corresponding MIB files. | COLUMNAR
HUAWEI-VPLS-EXT-MIB | hwVplsAdPwSuppStatisticsTable | hwVplsAdPwSuppStatMulPir | This object indicates the multicast peak information rate, based on VSI AD PW. | 1.3.6.1.4.1.2011.5.25.119.1.1.23.1.15 | Unsigned32 | read-only | This object is implemented as defined in the corresponding MIB files. | COLUMNAR
HUAWEI-VPLS-EXT-MIB | hwVplsAdPwSuppStatisticsTable | hwVplsAdPwSuppStatMulCbs | This object indicates the multicast CBS limitation, based on VSI AD PW. | 1.3.6.1.4.1.2011.5.25.119.1.1.23.1.16 | Unsigned32 | read-only | This object is implemented as defined in the corresponding MIB files. | COLUMNAR
HUAWEI-VPLS-EXT-MIB | hwVplsAdPwSuppStatisticsTable | hwVplsAdPwSuppStatMulPbs | This object indicates the multicast PBS limitation, based on VSI AD PW. | 1.3.6.1.4.1.2011.5.25.119.1.1.23.1.17 | Unsigned32 | read-only | This object is implemented as defined in the corresponding MIB files. | COLUMNAR
HUAWEI-VPLS-EXT-MIB | hwVplsAdPwSuppStatisticsTable | hwVplsAdPwSuppStatMulPassFrames | The total number of multicast frames passed from PW. | 1.3.6.1.4.1.2011.5.25.119.1.1.23.1.18 | Counter64 | read-only | This object is implemented as defined in the corresponding MIB files. | COLUMNAR
HUAWEI-VPLS-EXT-MIB | hwVplsAdPwSuppStatisticsTable | hwVplsAdPwSuppStatMulPassBytes | The multicast bytes passed from PW. | 1.3.6.1.4.1.2011.5.25.119.1.1.23.1.19 | Counter64 | read-only | This object is implemented as defined in the corresponding MIB files. | COLUMNAR
HUAWEI-VPLS-EXT-MIB | hwVplsAdPwSuppStatisticsTable | hwVplsAdPwSuppStatMulDropFrames | The total number of multicast frames dropped from PW. | 1.3.6.1.4.1.2011.5.25.119.1.1.23.1.20 | Counter64 | read-only | This object is implemented as defined in the corresponding MIB files. | COLUMNAR
HUAWEI-VPLS-EXT-MIB | hwVplsAdPwSuppStatisticsTable | hwVplsAdPwSuppStatMulDropBytes | The multicast bytes dropped from PW. | 1.3.6.1.4.1.2011.5.25.119.1.1.23.1.21 | Counter64 | read-only | This object is implemented as defined in the corresponding MIB files. | COLUMNAR
HUAWEI-VPLS-EXT-MIB | hwVplsAdPwSuppStatisticsTable | hwVplsAdPwSuppStatMulPassBpsRate | The multicast rate of bps passed from PW. | 1.3.6.1.4.1.2011.5.25.119.1.1.23.1.22 | Counter64 | read-only | This object is implemented as defined in the corresponding MIB files. | COLUMNAR
HUAWEI-VPLS-EXT-MIB | hwVplsAdPwSuppStatisticsTable | hwVplsAdPwSuppStatMulPassPpsRate | The multicast rate of pps passed from PW. | 1.3.6.1.4.1.2011.5.25.119.1.1.23.1.23 | Counter64 | read-only | This object is implemented as defined in the corresponding MIB files. | COLUMNAR
HUAWEI-VPLS-EXT-MIB | hwVplsAdPwSuppStatisticsTable | hwVplsAdPwSuppStatMulDropBpsRate | The multicast rate of bps dropped from PW. | 1.3.6.1.4.1.2011.5.25.119.1.1.23.1.24 | Counter64 | read-only | This object is implemented as defined in the corresponding MIB files. | COLUMNAR
HUAWEI-VPLS-EXT-MIB | hwVplsAdPwSuppStatisticsTable | hwVplsAdPwSuppStatMulDropPpsRate | The multicast rate of pps dropped from PW. | 1.3.6.1.4.1.2011.5.25.119.1.1.23.1.25 | Counter64 | read-only | This object is implemented as defined in the corresponding MIB files. | COLUMNAR
HUAWEI-VPLS-EXT-MIB | hwVplsAdPwSuppStatisticsTable | hwVplsAdPwSuppStatUnkCir | This object indicates the unknown-unicast committed information rate, based on VSI AD PW. | 1.3.6.1.4.1.2011.5.25.119.1.1.23.1.26 | Unsigned32 | read-only | This object is implemented as defined in the corresponding MIB files. | COLUMNAR
HUAWEI-VPLS-EXT-MIB | hwVplsAdPwSuppStatisticsTable | hwVplsAdPwSuppStatUnkPir | This object indicates the unknown-unicast peak information rate, based on VSI AD PW. | 1.3.6.1.4.1.2011.5.25.119.1.1.23.1.27 | Unsigned32 | read-only | This object is implemented as defined in the corresponding MIB files. | COLUMNAR
HUAWEI-VPLS-EXT-MIB | hwVplsAdPwSuppStatisticsTable | hwVplsAdPwSuppStatUnkCbs | This object indicates the unknown-unicast CBS limitation, based on VSI AD PW. | 1.3.6.1.4.1.2011.5.25.119.1.1.23.1.28 | Unsigned32 | read-only | This object is implemented as defined in the corresponding MIB files. | COLUMNAR
HUAWEI-VPLS-EXT-MIB | hwVplsAdPwSuppStatisticsTable | hwVplsAdPwSuppStatUnkPbs | This object indicates the unknown-unicast PBS limitation, based on VSI AD PW. | 1.3.6.1.4.1.2011.5.25.119.1.1.23.1.29 | Unsigned32 | read-only | This object is implemented as defined in the corresponding MIB files. | COLUMNAR
HUAWEI-VPLS-EXT-MIB | hwVplsAdPwSuppStatisticsTable | hwVplsAdPwSuppStatUnkPassFrames | The total number of unknown-unicast frames passed from PW. | 1.3.6.1.4.1.2011.5.25.119.1.1.23.1.30 | Counter64 | read-only | This object is implemented as defined in the corresponding MIB files. | COLUMNAR
HUAWEI-VPLS-EXT-MIB | hwVplsAdPwSuppStatisticsTable | hwVplsAdPwSuppStatUnkPassBytes | The unknown-unicast bytes passed from PW. | 1.3.6.1.4.1.2011.5.25.119.1.1.23.1.31 | Counter64 | read-only | This object is implemented as defined in the corresponding MIB files. | COLUMNAR
HUAWEI-VPLS-EXT-MIB | hwVplsAdPwSuppStatisticsTable | hwVplsAdPwSuppStatUnkDropFrames | The total number of unknown-unicast frames dropped from PW. | 1.3.6.1.4.1.2011.5.25.119.1.1.23.1.32 | Counter64 | read-only | This object is implemented as defined in the corresponding MIB files. | COLUMNAR
HUAWEI-VPLS-EXT-MIB | hwVplsAdPwSuppStatisticsTable | hwVplsAdPwSuppStatUnkDropBytes | The unknown-unicast bytes dropped from PW. | 1.3.6.1.4.1.2011.5.25.119.1.1.23.1.33 | Counter64 | read-only | This object is implemented as defined in the corresponding MIB files. | COLUMNAR
HUAWEI-VPLS-EXT-MIB | hwVplsAdPwSuppStatisticsTable | hwVplsAdPwSuppStatUnkPassBpsRate | The unknown-unicast rate of bps passed from PW. | 1.3.6.1.4.1.2011.5.25.119.1.1.23.1.34 | Counter64 | read-only | This object is implemented as defined in the corresponding MIB files. | COLUMNAR
HUAWEI-VPLS-EXT-MIB | hwVplsAdPwSuppStatisticsTable | hwVplsAdPwSuppStatUnkPassPpsRate | The unknown-unicast rate of pps passed from PW. | 1.3.6.1.4.1.2011.5.25.119.1.1.23.1.35 | Counter64 | read-only | This object is implemented as defined in the corresponding MIB files. | COLUMNAR
HUAWEI-VPLS-EXT-MIB | hwVplsAdPwSuppStatisticsTable | hwVplsAdPwSuppStatUnkDropBpsRate | The unknown-unicast rate of bps dropped from PW. | 1.3.6.1.4.1.2011.5.25.119.1.1.23.1.36 | Counter64 | read-only | This object is implemented as defined in the corresponding MIB files. | COLUMNAR
HUAWEI-VPLS-EXT-MIB | hwVplsAdPwSuppStatisticsTable | hwVplsAdPwSuppStatUnkDropPpsRate | The unknown-unicast rate of pps dropped from PW. | 1.3.6.1.4.1.2011.5.25.119.1.1.23.1.37 | Counter64 | read-only | This object is implemented as defined in the corresponding MIB files. | COLUMNAR
HUAWEI-VPLS-EXT-MIB |  | hwVplsVcDown | This notification indicates the VC's state changes to down. | 1.3.6.1.4.1.2011.5.25.119.1.2.1 |  |  | This object is implemented as defined in the corresponding MIB files. | TRAP | hwVplsPwType hwVplsStateChangeReason sysUpTime hwVplsPwTnlPolicy
HUAWEI-VPLS-EXT-MIB |  | hwVplsVcUp | This notification indicates the VC's state changes to up. | 1.3.6.1.4.1.2011.5.25.119.1.2.2 |  |  | This object is implemented as defined in the corresponding MIB files. | TRAP | hwVplsPwType hwVplsStateChangeReason sysUpTime hwVplsPwTnlPolicy
HUAWEI-VPLS-EXT-MIB |  | hwVplsVsiDown | This notification indicates the VSI's state changes to down. | 1.3.6.1.4.1.2011.5.25.119.1.2.3 |  |  | This object is implemented as defined in the corresponding MIB files. | TRAP | hwVplsVsiID hwVplsStateChangeReason hwVplsStatus ifName
HUAWEI-VPLS-EXT-MIB |  | hwVplsVsiUp | This notification indicates the VSI's state changes to up. | 1.3.6.1.4.1.2011.5.25.119.1.2.4 |  |  | This object is implemented as defined in the corresponding MIB files. | TRAP | hwVplsVsiID hwVplsStateChangeReason hwVplsStatus ifName
HUAWEI-VPLS-EXT-MIB |  | hwVplsVcStatusChange | This notification indicates the VC is deleted. | 1.3.6.1.4.1.2011.5.25.119.1.2.8 |  |  | This object is implemented as defined in the corresponding MIB files. | TRAP | hwVplsStateChangeReason hwVplsPwState hwVplsPwWorkingState sysUpTime
HUAWEI-VPLS-EXT-MIB |  | hwVplsVcNumberMaxExceed | This notification indicates that the number of VPLS VCs reaches the maximum limit. | 1.3.6.1.4.1.2011.5.25.119.1.2.11 |  |  | This object is implemented as defined in the corresponding MIB files. | TRAP | hwL2VpnVcLimitClass hwVplsVcNumberMaxNum
HUAWEI-VPLS-EXT-MIB |  | hwVplsVcNumberMaxClear | This notification indicates that the number of VPLS VCs is less than 95% of the maximum limit. | 1.3.6.1.4.1.2011.5.25.119.1.2.12 |  |  | This object is implemented as defined in the corresponding MIB files. | TRAP | hwL2VpnVcLimitClass hwVplsVcNumberMaxNum
HUAWEI-VPLS-EXT-MIB |  | hwVplsPwRedundancyDegraded | VPLS PW redundancy reported a protect degraded alarm. | 1.3.6.1.4.1.2011.5.25.119.1.2.13 |  |  | This object is implemented as defined in the corresponding MIB files. | TRAP | hwVplsVsiProtectGroupMode
HUAWEI-VPLS-EXT-MIB |  | hwVplsPwRedundancyDegradedClear | VPLS PW redundancy reported the clearing of the protect degraded alarm. | 1.3.6.1.4.1.2011.5.25.119.1.2.14 |  |  | This object is implemented as defined in the corresponding MIB files. | TRAP | hwVplsVsiProtectGroupMode
HUAWEI-VPLS-EXT-MIB |  | hwVplsBLabelNotEnough | The block labels of VPLS are not enough. | 1.3.6.1.4.1.2011.5.25.119.1.2.15 |  |  | This object is implemented as defined in the corresponding MIB files. | TRAP | hwVplsVsiName
HUAWEI-VPLS-EXT-MIB |  | hwVplsBLabelNotEnoughClear | The block labels of VPLS are enough. | 1.3.6.1.4.1.2011.5.25.119.1.2.16 |  |  | This object is implemented as defined in the corresponding MIB files. | TRAP | hwVplsVsiName
HUAWEI-SECURITY-NHRP-MIB |  |  | This MIB is mainly used to describe the alarm information of the addition, deletion, and status of Up, Down, etc. of NHRP mapping entries. The OID of root object is : iso(1).org(3).dod(6).internet(1).private(4).enterprises(1).huawei(2011).huaweiUtility(6). hwSecurity(122).hwNHRP(73).
HUAWEI-SECURITY-NHRP-MIB |  | hwNHRPInterface | the interface of the NHRP peer. | 1.3.6.1.4.1.2011.6.122.73.0.1.1 | OCTET STRING{(1,128)} | accessible-for-notify | This object is implemented as defined in the corresponding MIB files. | SCALAR
HUAWEI-SECURITY-NHRP-MIB |  | hwNHRPProAddress | the protocol address of the NHRP peer. | 1.3.6.1.4.1.2011.6.122.73.0.1.2 | OCTET STRING{(1,128)} | accessible-for-notify | This object is implemented as defined in the corresponding MIB files. | SCALAR
HUAWEI-SECURITY-NHRP-MIB |  | hwNHRPProMask | the mask of the protocol address. | 1.3.6.1.4.1.2011.6.122.73.0.1.3 | OCTET STRING{(1,128)} | accessible-for-notify | This object is implemented as defined in the corresponding MIB files. | SCALAR
HUAWEI-SECURITY-NHRP-MIB |  | hwNHRPNextHop | the next hop of the nhrp peer. | 1.3.6.1.4.1.2011.6.122.73.0.1.4 | OCTET STRING{(1,128)} | accessible-for-notify | This object is implemented as defined in the corresponding MIB files. | SCALAR
HUAWEI-SECURITY-NHRP-MIB |  | hwNHRPNbmaAddress | the nbma address of the nhrp peer. | 1.3.6.1.4.1.2011.6.122.73.0.1.5 | OCTET STRING{(1,128)} | accessible-for-notify | This object is implemented as defined in the corresponding MIB files. | SCALAR
HUAWEI-SECURITY-NHRP-MIB |  | hwNHRPType | the type of the nhrp peer. | 1.3.6.1.4.1.2011.6.122.73.0.1.6 | OCTET STRING{(1,128)} | accessible-for-notify | This object is implemented as defined in the corresponding MIB files. | SCALAR
HUAWEI-SECURITY-NHRP-MIB |  | hwNHRPThrehold | The object indicates the alarm threshold of NHRP peer. | 1.3.6.1.4.1.2011.6.122.73.0.1.8 | Integer32{(1,65535)} | accessible-for-notify | This object is implemented as defined in the corresponding MIB files. | SCALAR
HUAWEI-SECURITY-NHRP-MIB |  | hwNHRPPeerCnt | The object indicates the number of NHRP peers. | 1.3.6.1.4.1.2011.6.122.73.0.1.9 | Integer32{(1,65535)} | accessible-for-notify | This object is implemented as defined in the corresponding MIB files. | SCALAR
HUAWEI-SECURITY-NHRP-MIB |  | hwNHRPDynPeerThrehold | The object indicates the alarm threshold of NHRP dynamic peer. | 1.3.6.1.4.1.2011.6.122.73.0.1.10 | Integer32{(1,65535)} | accessible-for-notify | This object is implemented as defined in the corresponding MIB files. | SCALAR
HUAWEI-SECURITY-NHRP-MIB |  | hwNHRPDynPeerCnt | The object indicates the number of NHRP dynamic peer. | 1.3.6.1.4.1.2011.6.122.73.0.1.11 | Integer32{(1,65535)} | accessible-for-notify | This object is implemented as defined in the corresponding MIB files. | SCALAR
HUAWEI-SECURITY-NHRP-MIB |  | hwNHRPLocalPeerLimit | The object indicates the alarm limit of NHRP local peer. | 1.3.6.1.4.1.2011.6.122.73.0.1.12 | Integer32{(1,65535)} | accessible-for-notify | This object is implemented as defined in the corresponding MIB files. | SCALAR
HUAWEI-SECURITY-NHRP-MIB |  | hwNHRPLocalPeerCnt | The object indicates the number of NHRP local peer. | 1.3.6.1.4.1.2011.6.122.73.0.1.13 | Integer32{(1,65535)} | accessible-for-notify | This object is implemented as defined in the corresponding MIB files. | SCALAR
HUAWEI-SECURITY-NHRP-MIB |  | hwNHRPHubDOWN | NHRP hub is down . | 1.3.6.1.4.1.2011.6.122.73.0.2.4 |  |  | This object is implemented as defined in the corresponding MIB files. | TRAP | hwNHRPInterface hwNHRPProAddress hwNHRPProMask hwNHRPNextHop hwNHRPNbmaAddress
HUAWEI-SECURITY-NHRP-MIB |  | hwNHRPPeerThresholdExceedAlarm | The number of NHRP peer reached the alarm threshold. | 1.3.6.1.4.1.2011.6.122.73.0.2.5 |  |  | This object is implemented as defined in the corresponding MIB files. | TRAP | hwNHRPThrehold hwNHRPPeerCnt
HUAWEI-SECURITY-NHRP-MIB |  | hwNHRPPeerThresholdExceedResume | The number of NHRP peers fell below the alarm threshold. | 1.3.6.1.4.1.2011.6.122.73.0.2.6 |  |  | This object is implemented as defined in the corresponding MIB files. | TRAP | hwNHRPThrehold hwNHRPPeerCnt
HUAWEI-SECURITY-NHRP-MIB |  | hwNHRPDynPeerThresholdExceedAlarm | The number of NHRP Dynamic peer reached the alarm threshold. | 1.3.6.1.4.1.2011.6.122.73.0.2.7 |  |  | This object is implemented as defined in the corresponding MIB files. | TRAP | hwNHRPDynPeerThrehold hwNHRPDynPeerCnt
HUAWEI-SECURITY-NHRP-MIB |  | hwNHRPDynPeerThresholdExceedResume | The number of NHRP Dynamic peers fell below the alarm threshold. | 1.3.6.1.4.1.2011.6.122.73.0.2.8 |  |  | This object is implemented as defined in the corresponding MIB files. | TRAP | hwNHRPDynPeerThrehold hwNHRPDynPeerCnt
HUAWEI-SECURITY-NHRP-MIB |  | hwNHRPLocalPeerLimitReachAlarm | The number of NHRP Local peer reached the alarm limit. | 1.3.6.1.4.1.2011.6.122.73.0.2.9 |  |  | This object is implemented as defined in the corresponding MIB files. | TRAP | hwNHRPLocalPeerLimit hwNHRPLocalPeerCnt
HUAWEI-SECURITY-NHRP-MIB |  | hwNHRPLocalPeerLimitResume | The number of NHRP Local peers fell below the alarm limit. | 1.3.6.1.4.1.2011.6.122.73.0.2.10 |  |  | This object is implemented as defined in the corresponding MIB files. | TRAP | hwNHRPLocalPeerLimit hwNHRPLocalPeerCnt
HUAWEI-EVPN-MIB |  |  | HUAWEI-EVPN-MIB provides information about basic EVPN configurations, routes, and packet sending and receiving in EVPN instances. The OID of root objects is: iso(1).org(3).dod(6).internet(1).private(4).enterprises(1).huawei(2011).huaweiMgmt(5).hwDatacomm(25).hwEvpnMgmt(356)
HUAWEI-EVPN-MIB |  | hwEvpnInstanceLastArgLen | The last length of the ARG. | 1.3.6.1.4.1.2011.5.25.356.1.1.3.1 | Unsigned32 | accessible-for-notify | This object is implemented as defined in the corresponding MIB files. | SCALAR
HUAWEI-EVPN-MIB |  | hwEvpnInstanceCurrentArgLen | The current length of the ARG. | 1.3.6.1.4.1.2011.5.25.356.1.1.3.2 | Unsigned32 | accessible-for-notify | This object is implemented as defined in the corresponding MIB files. | SCALAR
HUAWEI-EVPN-MIB |  | hwEvpnEvplInstanceId | The EVPL instance ID. | 1.3.6.1.4.1.2011.5.25.356.1.1.3.3 | Unsigned32 | accessible-for-notify | This object is implemented as defined in the corresponding MIB files. | SCALAR
HUAWEI-EVPN-MIB |  | hwEvpnEvplInstanceStatus | The EVPL instance status. | 1.3.6.1.4.1.2011.5.25.356.1.1.3.4 | INTEGER{up(1),down(2)} | read-only | The actually supported access is accessible-for-notify. | SCALAR
HUAWEI-EVPN-MIB |  | hwEvpnDiscardRouteType | The MAC or MAC/IP route type. | 1.3.6.1.4.1.2011.5.25.356.1.1.3.5 | OCTET STRING | accessible-for-notify | This object is implemented as defined in the corresponding MIB files. | SCALAR
HUAWEI-EVPN-MIB |  | hwEvpnRingId | The ring-id configuration. | 1.3.6.1.4.1.2011.5.25.356.1.1.3.6 | Unsigned32 | accessible-for-notify | This object is implemented as defined in the corresponding MIB files. | SCALAR
HUAWEI-EVPN-MIB |  | hwEvpnRouterId | The router-id of the peer. | 1.3.6.1.4.1.2011.5.25.356.1.1.3.7 | IpAddress | accessible-for-notify | This object is implemented as defined in the corresponding MIB files. | SCALAR
HUAWEI-EVPN-MIB |  | hwEvpnBumUpperLimit | The upper limit of the qualify BUM resource. | 1.3.6.1.4.1.2011.5.25.356.1.1.3.8 | Unsigned32 | accessible-for-notify | This object is implemented as defined in the corresponding MIB files. | SCALAR
HUAWEI-EVPN-MIB |  | hwEvpnMacRouteTag | Mac route tag ID. | 1.3.6.1.4.1.2011.5.25.356.1.1.3.9 | Unsigned32 | accessible-for-notify | This object is implemented as defined in the corresponding MIB files. | SCALAR
HUAWEI-EVPN-MIB |  | hwEvpnInstanceMAC | Mac route prefix. | 1.3.6.1.4.1.2011.5.25.356.1.1.3.10 | OCTET STRING | accessible-for-notify | This object is implemented as defined in the corresponding MIB files. | SCALAR
HUAWEI-EVPN-MIB |  | hwEvpnInstanceIfName1 | Name of the interface. | 1.3.6.1.4.1.2011.5.25.356.1.1.3.11 | OCTET STRING | accessible-for-notify | This object is implemented as defined in the corresponding MIB files. | SCALAR
HUAWEI-EVPN-MIB |  | hwEvpnInstanceIfName2 | Name of the interface. | 1.3.6.1.4.1.2011.5.25.356.1.1.3.12 | OCTET STRING | accessible-for-notify | This object is implemented as defined in the corresponding MIB files. | SCALAR
HUAWEI-EVPN-MIB |  | hwEvpnInstanceIfName3 | Name of the interface. | 1.3.6.1.4.1.2011.5.25.356.1.1.3.13 | OCTET STRING | accessible-for-notify | This object is implemented as defined in the corresponding MIB files. | SCALAR
HUAWEI-EVPN-MIB |  | hwEvpnInstanceIfName4 | Name of the interface. | 1.3.6.1.4.1.2011.5.25.356.1.1.3.14 | OCTET STRING | accessible-for-notify | This object is implemented as defined in the corresponding MIB files. | SCALAR
HUAWEI-EVPN-MIB |  | hwEvpnInstanceIPAddress1 | IP address of a peer PE. | 1.3.6.1.4.1.2011.5.25.356.1.1.3.15 | OCTET STRING{(0,255)} | accessible-for-notify | This object is implemented as defined in the corresponding MIB files. | SCALAR
HUAWEI-EVPN-MIB |  | hwEvpnInstanceIPAddress2 | IP address of a peer PE. | 1.3.6.1.4.1.2011.5.25.356.1.1.3.16 | OCTET STRING{(0,255)} | accessible-for-notify | This object is implemented as defined in the corresponding MIB files. | SCALAR
HUAWEI-EVPN-MIB |  | hwEvpnInstanceIPAddress3 | IP address of a peer PE. | 1.3.6.1.4.1.2011.5.25.356.1.1.3.17 | OCTET STRING{(0,255)} | accessible-for-notify | This object is implemented as defined in the corresponding MIB files. | SCALAR
HUAWEI-EVPN-MIB |  | hwEvpnInstanceIPAddress4 | IP address of a peer PE. | 1.3.6.1.4.1.2011.5.25.356.1.1.3.18 | OCTET STRING{(0,255)} | accessible-for-notify | This object is implemented as defined in the corresponding MIB files. | SCALAR
HUAWEI-EVPN-MIB |  | hwEvpnInstanceVcId | Pw vc ID. | 1.3.6.1.4.1.2011.5.25.356.1.1.3.19 | Unsigned32 | accessible-for-notify | This object is implemented as defined in the corresponding MIB files. | SCALAR
HUAWEI-EVPN-MIB | hwEvpnInstanceTable |  | This object indicates a table that contains basic information about queried EVPN instances. The index of the table is hwEvpnInstanceVpnName. Creation Restriction The entries of this table cannot be created. Modification Restriction The entries of this table cannot be modified. Deletion Restriction The entries of this table cannot be deleted. Access Restriction The entries in this table cannot be read.
HUAWEI-EVPN-MIB | hwEvpnInstanceTable | hwEvpnInstanceVpnName | This object indicates the name of an EVPN instance. | 1.3.6.1.4.1.2011.5.25.356.1.1.1.1.1.1 | OCTET STRING{(1,31)} | accessible-for-notify | This object is implemented as defined in the corresponding MIB files. | COLUMNAR
HUAWEI-EVPN-MIB | hwEvpnInstanceTable | hwEvpnInstanceIfName | This object indicates the name of an EVPN interface. | 1.3.6.1.4.1.2011.5.25.356.1.1.1.1.1.2 | OCTET STRING{(1,63)} | accessible-for-notify | This object is implemented as defined in the corresponding MIB files. | COLUMNAR
HUAWEI-EVPN-MIB |  | hwEvpnMacDupVpnAlarm | This object indicates that an EVPN instance name is used to report an alarm when a MAC address is suppressed in the EVPN instance. | 1.3.6.1.4.1.2011.5.25.356.1.1.2.1 |  |  | This object is implemented as defined in the corresponding MIB files. | TRAP | hwEvpnInstanceVpnName hwEvpnMacRouteTag hwEvpnInstanceMAC hwEvpnInstanceIfName1 hwEvpnInstanceIfName2 hwEvpnInstanceIfName3 hwEvpnInstanceIfName4 hwEvpnInstanceIPAddress1 hwEvpnInstanceIPAddress2 hwEvpnInstanceIPAddress3 hwEvpnInstanceIPAddress4 hwEvpnInstanceVcId
HUAWEI-EVPN-MIB |  | hwEvpnMacDupVpnAlarmClear | This object indicates that an EVPN instance name is used to clear an alarm when all MAC addresses are unsuppressed in the EVPN instance. | 1.3.6.1.4.1.2011.5.25.356.1.1.2.2 |  |  | This object is implemented as defined in the corresponding MIB files. | TRAP | hwEvpnInstanceVpnName hwEvpnMacRouteTag hwEvpnInstanceMAC hwEvpnInstanceIfName1 hwEvpnInstanceIfName2 hwEvpnInstanceIfName3 hwEvpnInstanceIfName4 hwEvpnInstanceIPAddress1 hwEvpnInstanceIPAddress2 hwEvpnInstanceIPAddress3 hwEvpnInstanceIPAddress4 hwEvpnInstanceVcId
HUAWEI-EVPN-MIB |  | hwEvpnEtreeMulErrConfig | This object indicates that an EVPN instance name is used to report an alarm for leaf attribute difference between AC interfaces bound to an EVPN instance in an EVPN E-Tree dual-homing scenario. | 1.3.6.1.4.1.2011.5.25.356.1.1.2.3 |  |  | This object is implemented as defined in the corresponding MIB files. | TRAP | hwEvpnInstanceVpnName hwEvpnInstanceIfName
HUAWEI-EVPN-MIB |  | hwEvpnSRv6ModifyArglenCfg | This object indicates that the minimum length of the ARG is changed, split horizon function may fail temporarily. | 1.3.6.1.4.1.2011.5.25.356.1.1.2.4 |  |  | This object is implemented as defined in the corresponding MIB files. | TRAP | hwEvpnInstanceLastArgLen hwEvpnInstanceCurrentArgLen
HUAWEI-EVPN-MIB |  | hwEvpnEvplInstDown | The SNMP trap that is generated when an EVPL instance status change to down. | 1.3.6.1.4.1.2011.5.25.356.1.1.2.5 |  |  | This object is implemented as defined in the corresponding MIB files. | TRAP | hwEvpnEvplInstanceId hwEvpnEvplInstanceStatus
HUAWEI-EVPN-MIB |  | hwEvpnEvplInstUp | The SNMP trap that is generated when an EVPL instance status change to up. | 1.3.6.1.4.1.2011.5.25.356.1.1.2.6 |  |  | This object is implemented as defined in the corresponding MIB files. | TRAP | hwEvpnEvplInstanceId hwEvpnEvplInstanceStatus
HUAWEI-EVPN-MIB |  | hwEvpnDiscardRoute | This object indicates that The EVPN instance discards newly learned MAC, MAC/IP, IMET, and Ethernet A-D per-EVI routes. | 1.3.6.1.4.1.2011.5.25.356.1.1.2.7 |  |  | This object is implemented as defined in the corresponding MIB files. | TRAP | hwEvpnDiscardRouteType
HUAWEI-EVPN-MIB |  | hwEvpnRingIdConflictAlm | This object indicates that the number of peers with the same ring-id exceeded the upper limit. | 1.3.6.1.4.1.2011.5.25.356.1.1.2.8 |  |  | This object is implemented as defined in the corresponding MIB files. | TRAP | hwEvpnRingId hwEvpnRouterId
HUAWEI-EVPN-MIB |  | hwEvpnRingIdConflictAlmClear | This object indicates that the number of peers with the same ring-id not exceeded the upper limit. | 1.3.6.1.4.1.2011.5.25.356.1.1.2.9 |  |  | This object is implemented as defined in the corresponding MIB files. | TRAP | hwEvpnRingId hwEvpnRouterId
HUAWEI-EVPN-MIB |  | hwEvpnQualifyBumTableRes | This object indicates that the number of EVPN qualify BUM resources reached the upper limit. | 1.3.6.1.4.1.2011.5.25.356.1.1.2.10 |  |  | This object is implemented as defined in the corresponding MIB files. | TRAP | hwEvpnBumUpperLimit
HUAWEI-EVPN-MIB |  | hwEvpnQualifyBumTableResClear | This object indicates that the number of EVPN qualify BUM resources returned to normal. | 1.3.6.1.4.1.2011.5.25.356.1.1.2.11 |  |  | This object is implemented as defined in the corresponding MIB files. | TRAP | hwEvpnBumUpperLimit
HUAWEI-EVPN-MIB |  | hwEvpnEvplAlarmDown | The SNMP alarm trap that is generated when an EVPL instance status change to down. | 1.3.6.1.4.1.2011.5.25.356.1.1.2.12 |  |  | This object is implemented as defined in the corresponding MIB files. | TRAP | hwEvpnEvplInstanceId hwEvpnEvplInstanceStatus
HUAWEI-EVPN-MIB |  | hwEvpnEvplAlarmUp | The SNMP alarm trap that is generated when an EVPL instance status change to up. | 1.3.6.1.4.1.2011.5.25.356.1.1.2.13 |  |  | This object is implemented as defined in the corresponding MIB files. | TRAP | hwEvpnEvplInstanceId hwEvpnEvplInstanceStatus
HUAWEI-CBQOS-MIB |  |  | HUAWEI-CBQOS-MIB is a proprietary MIB defined by Huawei. It is used to configure and query class-based QoS. This MIB is used to query traffic classification configuration, rule matching, action execution information and configure class-based traffic classification. The OID of the root object is as follows: iso(1).org(3).dod(6).internet(1).private(4).enterprises(1).huawei(2011).huaweiMgmt(5).hwDatacomm(25).hwQoS(32).hwCBQoSMIB(1)
HUAWEI-CBQOS-MIB | hwCBQoSClassifierCfgInfoTable |  | This table describes the traffic classification configuration table. Classes are classified into system-defined classes and user-defined classes. System-defined classes cannot be created, modified, or deleted. The index of the table is hwCBQoSClassifierIndex. Creation Restriction No entry can be created in this table. Modification Restriction The entries in this table cannot be modified. Deletion Restriction The entries in this table cannot be deleted. Access Restriction None.
HUAWEI-CBQOS-MIB | hwCBQoSClassifierCfgInfoTable | hwCBQoSClassifierIndex | This object indicates the traffic classification index. The value ranges from 0 to 65535. | 1.3.6.1.4.1.2011.5.25.32.1.1.1.2.1.1 | Integer32 | read-only | This object is implemented as defined in the corresponding MIB files. | COLUMNAR
HUAWEI-CBQOS-MIB | hwCBQoSClassifierCfgInfoTable | hwCBQoSClassifierName | This object indicates the name of the traffic classifier. The value of this object is a string of 1 to 127 visible ASCII characters. This object has no default value. No space can exist between characters in the string. The initial space and end space are ignored. | 1.3.6.1.4.1.2011.5.25.32.1.1.1.2.1.2 | OCTET STRING{(1,127)} | read-create | The actually supported access is read-only. | COLUMNAR
HUAWEI-CBQOS-MIB | hwCBQoSClassifierCfgInfoTable | hwCBQoSClassifierRuleCount | The value of this object identifies the number of the matching rules for the traffic classifier. The value ranges from 0 to 16. This object has no default value. | 1.3.6.1.4.1.2011.5.25.32.1.1.1.2.1.3 | Integer32 | read-only | This object is implemented as defined in the corresponding MIB files. | COLUMNAR
HUAWEI-CBQOS-MIB | hwCBQoSClassifierCfgInfoTable | hwCBQoSClassifierRowStatus | This object indicates the row status. The value can be one of the following: Active (1), CreateAndGo (4), and Destroy (6). | 1.3.6.1.4.1.2011.5.25.32.1.1.1.2.1.6 | INTEGER{active(1),notInService(2),notReady(3),createAndGo(4),createAndWait(5),destroy(6)} | read-create | The actually supported access is read-only. | COLUMNAR
HUAWEI-CBQOS-MIB | hwCBQoSMatchRuleCfgInfoTable |  | A table of Match Rule configuration information. The indexes of the table are hwCBQoSClassifierIndex, hwCBQoSMatchRuleIndex, hwCBQoSMatchVlanBeginId. Creation Restriction No entry can be created in this table. Modification Restriction The entries in this table cannot be modified. Deletion Restriction The entries in this table cannot be deleted. Access Restriction None.
HUAWEI-CBQOS-MIB | hwCBQoSMatchRuleCfgInfoTable | hwCBQoSMatchRuleIndex | The value of this object identifies the rule index. The value ranges from 0 to 15. This object has no default value. | 1.3.6.1.4.1.2011.5.25.32.1.1.1.3.1.1 | Integer32 | read-only | This object is implemented as defined in the corresponding MIB files. | COLUMNAR
HUAWEI-CBQOS-MIB | hwCBQoSMatchRuleCfgInfoTable | hwCBQoSMatchRuleIfNot | The value of this object identifies the if-match rule is a Match or NotMatch statement. The value of this object can be match(1) or match-not(2). | 1.3.6.1.4.1.2011.5.25.32.1.1.1.3.1.2 | INTEGER{match(1),notMatch(2)} | read-create | The actually supported access is read-only. | COLUMNAR
HUAWEI-CBQOS-MIB | hwCBQoSMatchRuleCfgInfoTable | hwCBQoSMatchRuleType | The value of this object identifies the rule type. The value of this object can be any of the following: any(1) ipv4-acl(2) rtp-port(3) protocol(4) ip-prec(5) dscp(6) vlan-8021p(7) mpls-exp(8) source-mac(9) destination-mac(10) classifier(11) inbound-interface(12) mac-group(13) ipv6-acl(14) qos-local-id(15) fr-de(16) atm-clp(17) ipv6-dscp(18) ipv6-next-header(19) ipv6-any(20) ipv6-dst-ip(21) ipv6-src-ip(22) rule-string(23) vlan-id(24) outbound-interface(25) l2-protocol(26) l2Acl(27), tcpFlag(28), cvlanId(29), doubleTag(30), sourceQosLocalId(31), cvlan8021p(32), discard(33), dlci(34), app-protocol(35), protocol-group(36), vlanid-cvlanid(37), tagged-vxlan(38), untagged-vxlan(39), transit-tagged-vxlan(40), transit-untagged-vxlan(41) vxlan-qos-local-id(42) ipv6-vxlan-qos-local-id(43) This object has no default value. | 1.3.6.1.4.1.2011.5.25.32.1.1.1.3.1.3 | INTEGER{any(1),ipv4Acl(2),rtpPort(3),protocol(4),ipPrec(5),dscp(6),vlan8021p(7),mplsExp(8),sourceMac(9),destinationMac(10),classifier(11),inboundInterface(12),macGroup(13),ipv6Acl(14),qosLocalId(15),frDe(16),atmClp(17),ipv6Dscp(18),ipv6NextHeader(19),ipv6Any(20),ipv6DstIp(21),ipv6SrcIp(22),ruleString(23),vlanId(24),outboundInterface(25),l2Protocol(26),l2Acl(27),tcpFlag(28),cvlanId(29),doubleTag(30),sourceQosLocalId(31),cvlan8021p(32),discard(33),dlci(34),app-protocol(35),protocol-group(36),vlanid-cvlanid(37),tagged-vxlan(38),untagged-vxlan(39),transit-tagged-vxlan(40),transit-untagged-vxlan(41),vxlan-qos-local-id(42),ipv6-vxlan-qos-local-id(43)} | read-create | The actually supported access is read-only. | COLUMNAR
HUAWEI-CBQOS-MIB | hwCBQoSMatchRuleCfgInfoTable | hwCBQoSMatchRuleStringValue | This object indicates the rule contents. The value range and the default value of the object vary with hwCBQoSMatchRuleType. When the supported types are Source-MAC(9) and Destination-MAC(10), the value of this object can be a string of six ASCII characters, which represents a MAC address. For example, abcdef indicates the MAC address 00-e0-fc-12-34-56. When the supported types are ipv6-dst-ip(21) and ipv6-src-ip(22), the value of this object is a string of 16 ASCII characters, which represents an IPv6 address. For example, 1111111111111111 indicates an IPv6 address 3131-3131-3131-3131-3131-3131-3131-3131. This object has no default value. | 1.3.6.1.4.1.2011.5.25.32.1.1.1.3.1.4 | OCTET STRING{(0,255)} | read-create | The actually supported access is read-only. | COLUMNAR
HUAWEI-CBQOS-MIB | hwCBQoSMatchRuleCfgInfoTable | hwCBQoSMatchRuleIntValue1 | This object indicates the rule contents. The value range and the default value of the object vary with hwCBQoSMatchRuleType. When the supported type is ipv4-acl(2), the value of this object ranges from 2000 to 10999. When the type is ip-prec(5), the value of this object ranges from 2^0 to 2^7, respectively representing the IP precedence from 0 to 7. When the type is dscp(6), the value ranges from 2^0 to 2^31, respectively representing the DSCP value ranging from 32 to 63. When the type is ipv6-acl(14), the value of this object ranges from 2000 to 9999. When the type is ipv6-dscp(18), the value of this object ranges from 0 to 63. When the type is Ipv6-next-header(19), the value ranges from 0 to 255. When the type is tcp-flag(27), the value ranges from 0 to 511. When the types are ipv6-dst-ip(21) and ipv6-src-ip(22), the value is ip-address. When the type is otherwise specified, the value of this object is displayed as the one configured using the command. If no value is configured, an invalid value (4294967295) is displayed. | 1.3.6.1.4.1.2011.5.25.32.1.1.1.3.1.5 | Unsigned32 | read-create | The actually supported access is read-only. | COLUMNAR
HUAWEI-CBQOS-MIB | hwCBQoSMatchRuleCfgInfoTable | hwCBQoSMatchRuleIntValue2 | This object indicates the rule contents. The value range and the default value of the object vary with hwCBQoSMatchRuleType. When the type is dscp(6), the value ranges from 2^0 to 2^31, respectively representing the DSCP value ranging from 0 to 31. When the type is otherwise specified, an invalid value 4294967295 is displayed. | 1.3.6.1.4.1.2011.5.25.32.1.1.1.3.1.6 | Unsigned32 | read-create | The actually supported access is read-only. | COLUMNAR
HUAWEI-CBQOS-MIB | hwCBQoSMatchRuleCfgInfoTable | hwCBQoSMatchRuleRowStatus | This object indicates the row status. The value of this object can be Active(1), CreateAndGo(4), or Destroy(6). This object has no default value. | 1.3.6.1.4.1.2011.5.25.32.1.1.1.3.1.7 | INTEGER{active(1),notInService(2),notReady(3),createAndGo(4),createAndWait(5),destroy(6)} | read-create | The actually supported access is read-only. | COLUMNAR
HUAWEI-CBQOS-MIB | hwCBQoSBehaviorCfgInfoTable |  | This table is used to configure the traffic behavior, to be specific, specify the action for the traffic that matches a traffic classification rule. The index of the table is hwCBQoSBehaviorIndex. Creation Restriction No entry can be created in this table. Modification Restriction The entries in this table cannot be modified. Deletion Restriction The entries in this table cannot be deleted. Access Restriction None.
HUAWEI-CBQOS-MIB | hwCBQoSBehaviorCfgInfoTable | hwCBQoSBehaviorIndex | This object indicates the traffic behavior index. The value ranges from 0 to 65535. There is no default value. | 1.3.6.1.4.1.2011.5.25.32.1.1.2.2.1.1 | Integer32 | read-only | This object is implemented as defined in the corresponding MIB files. | COLUMNAR
HUAWEI-CBQOS-MIB | hwCBQoSBehaviorCfgInfoTable | hwCBQoSBehaviorName | This object indicates the name of a traffic classifier. The value is a string of 1-127 ASCII characters that can be displayed. Default value: Note: The character string cannot contain spaces. Spaces at the beginning or end are ignored. | 1.3.6.1.4.1.2011.5.25.32.1.1.2.2.1.2 | OCTET STRING{(1,127)} | read-create | The actually supported access is read-only. | COLUMNAR
HUAWEI-CBQOS-MIB | hwCBQoSBehaviorCfgInfoTable | hwCBQoSBehaviorRowStatus | This object indicates the row status of a traffic behavior. The value can be Active (1), CreateAndGo (4), or Destroy (6). There is no default value. | 1.3.6.1.4.1.2011.5.25.32.1.1.2.2.1.3 | INTEGER{active(1),notInService(2),notReady(3),createAndGo(4),createAndWait(5),destroy(6)} | read-create | The actually supported access is read-only. | COLUMNAR
HUAWEI-CBQOS-MIB | hwCBQoSCarCfgInfoTable |  | This table is used to configure traffic policing. The traffic rate is limited according to the configuration in this table to protect different customers' rights and provide fair and reliable services. The index of the table is hwCBQoSBehaviorIndex. Creation Restriction No entry can be created in this table. Modification Restriction The entries in this table cannot be modified. Deletion Restriction The entries in this table cannot be deleted. Access Restriction None.
HUAWEI-CBQOS-MIB | hwCBQoSCarCfgInfoTable | hwCBQoSCarCir | This object indicates the CIR. The value is an integer ranging from 0 to 4294967295, in kbit/s. There is no default value. | 1.3.6.1.4.1.2011.5.25.32.1.1.2.3.1.1 | Unsigned32 | read-create | The actually supported access is read-only. | COLUMNAR
HUAWEI-CBQOS-MIB | hwCBQoSCarCfgInfoTable | hwCBQoSCarCbs | This object indicates the CBS value. The value ranges from 0 to 4294967295. There is no default value. | 1.3.6.1.4.1.2011.5.25.32.1.1.2.3.1.2 | Unsigned32 | read-create | The actually supported access is read-only. | COLUMNAR
HUAWEI-CBQOS-MIB | hwCBQoSCarCfgInfoTable | hwCBQoSCarPir | This object indicates the PIR. The value is an integer ranging from 0 to 4294967295, in kbit/s. There is no default value. | 1.3.6.1.4.1.2011.5.25.32.1.1.2.3.1.4 | Unsigned32 | read-create | The actually supported access is read-only. | COLUMNAR
HUAWEI-CBQOS-MIB | hwCBQoSCarCfgInfoTable | hwCBQoSCarPbs | This object indicates the PBS. The value is an integer ranging from 0 to 4294967295, in bytes. There is no default value. | 1.3.6.1.4.1.2011.5.25.32.1.1.2.3.1.5 | Unsigned32 | read-create | The actually supported access is read-only. | COLUMNAR
HUAWEI-CBQOS-MIB | hwCBQoSCarCfgInfoTable | hwCBQoSCarGreenAction | This object indicates the action taken when the CIR is not reached. The value can be one of the following: Pass (1), discard (2), remark IP Precedence (3), remark DSCP (4), remark Mpls Exp (5), remark (6), and remark 8021p (7). The default value is pass (1). | 1.3.6.1.4.1.2011.5.25.32.1.1.2.3.1.6 | INTEGER{pass(1),discard(2),remarkIpPrec(3),remarkDscp(4),remarkMplsExp(5),remark(6),remark8021p(7)} | read-create | The actually supported access is read-only. | COLUMNAR
HUAWEI-CBQOS-MIB | hwCBQoSCarCfgInfoTable | hwCBQoSCarGreenRemarkValue | This object indicates the re-marked internal priority of packets when the CIR is not reached. The value ranges from 0 to 83. For remarking DSCP, the range is 0~63; When service-class is specified for CAR,the high bit represents service-class,the range is 1~8 (1:be 2:af1 3:af2 4:af3 5:af4 6:ef 7:cs6 8:cs7), the low bit represents color,the range is 1~3 (1:green 2:yellow 3:red). -1 is returned only when action being pass,discard of software QoS. -1 cannot be set. | 1.3.6.1.4.1.2011.5.25.32.1.1.2.3.1.7 | Integer32{(-1,-1),(0,83)} | read-create | The actually supported access is read-only. | COLUMNAR
HUAWEI-CBQOS-MIB | hwCBQoSCarCfgInfoTable | hwCBQoSCarYellowAction | This object indicates the re-marked internal priority of packets when the CIR is not reached. The value ranges from 0 to 83. | 1.3.6.1.4.1.2011.5.25.32.1.1.2.3.1.8 | INTEGER{pass(1),discard(2),remarkIpPrec(3),remarkDscp(4),remarkMplsExp(5),remark(6),remark8021p(7)} | read-create | The actually supported access is read-only. | COLUMNAR
HUAWEI-CBQOS-MIB | hwCBQoSCarCfgInfoTable | hwCBQoSCarYellowRemarkValue | This object indicates the re-marked internal priority of packets when the CIR is exceeded but the PIR is not exceeded. The value ranges from 0 to 83. For remarking DSCP, the range is 0~63; When service-class is specified for CAR,the high bit represents service-class,the range is 1~8 (1:be 2:af1 3:af2 4:af3 5:af4 6:ef 7:cs6 8:cs7), the low bit represents color,the range is 1~3 (1:green 2:yellow 3:red). -1 is returned only when action being pass,discard of software QoS. -1 cannot be set. | 1.3.6.1.4.1.2011.5.25.32.1.1.2.3.1.9 | Integer32{(-1,-1),(0,83)} | read-create | The actually supported access is read-only. | COLUMNAR
HUAWEI-CBQOS-MIB | hwCBQoSCarCfgInfoTable | hwCBQoSCarRedAction | This object indicates the traffic behavior when the rate exceeds the PIR. | 1.3.6.1.4.1.2011.5.25.32.1.1.2.3.1.10 | INTEGER{pass(1),discard(2),remarkIpPrec(3),remarkDscp(4),remarkMplsExp(5),remark(6),remark8021p(7)} | read-create | The actually supported access is read-only. | COLUMNAR
HUAWEI-CBQOS-MIB | hwCBQoSCarCfgInfoTable | hwCBQoSCarRedRemarkValue | This object indicates the re-marked internal priority of packets when the CIR is exceeded but the PIR is not exceeded. The value ranges from 0 to 83. For remarking DSCP, the range is 0~63; When service-class is specified for CAR, the high bit represents service-class,the range is 1~8 (1:be 2:af1 3:af2 4:af3 5:af4 6:ef 7:cs6 8:cs7) the low bit represents color,the range is 1~3 (1:green 2:yellow 3:red) -1 is returned only when action being pass,discard of software QoS. -1 cannot be set. | 1.3.6.1.4.1.2011.5.25.32.1.1.2.3.1.11 | Integer32{(-1,-1),(0,83)} | read-create | The actually supported access is read-only. | COLUMNAR
HUAWEI-CBQOS-MIB | hwCBQoSCarCfgInfoTable | hwCBQoSCarRowStatus | This object indicates the row status of the flow CAR. The value can be one of the following: active, createAndGo, and destroy. | 1.3.6.1.4.1.2011.5.25.32.1.1.2.3.1.12 | INTEGER{active(1),notInService(2),notReady(3),createAndGo(4),createAndWait(5),destroy(6)} | read-create | The actually supported access is read-only. | COLUMNAR
HUAWEI-CBQOS-MIB | hwCBQoSRemarkCfgInfoTable |  | This table is used to configure flow-based re-marking. With traffic classification, different priorities are marked for different flows to provide differentiated services. The indexes of the table are hwCBQoSBehaviorIndex, hwCBQoSRemarkType. Creation Restriction No entry can be created in this table. Modification Restriction The entries in this table cannot be modified. Deletion Restriction The entries in this table cannot be deleted. Access Restriction None.
HUAWEI-CBQOS-MIB | hwCBQoSRemarkCfgInfoTable | hwCBQoSRemarkType | The value of this object identifies the re-mark type. The value can be any of the following: IP-Prec(1) DSCP(2) MPLS-EXP(3) VLAN-8021p(4) ATM-CLP(5) FR-DE(6) QoS-Local-ID(7) IPV6-DSCP(8) Local-Prec(9) destination-mac(10) VLAN-ID(11) Vlan-Protocol(12) This object has no default value. | 1.3.6.1.4.1.2011.5.25.32.1.1.2.5.1.1 | INTEGER{ipPrec(1),dscp(2),mplsExp(3),vlan8021p(4),atmClp(5),frDe(6),qosLocalId(7),ipv6Dscp(8),localPrec(9),destinationMac(10),vlanId(11),vlanProtocol(12)} | read-only | The following remark types are supported: IP-Prec(1) DSCP(2) MPLS-EXP(3) VLAN-8021p(4) atmClp(5) FR-DE(6) QoS-Local-ID(7) IPV6-DSCP(8) Local-Prec(9) | COLUMNAR
HUAWEI-CBQOS-MIB | hwCBQoSRemarkCfgInfoTable | hwCBQoSRemarkValue | This object indicates the re-mark value. When hwCBQoSRemarkType is set to ip-prec (1), mpls-exp (3), or vlan-8021p (4), the value ranges from 0 to 7. When hwCBQoSRemarkType is DSCP (2) or ipv6-dscp (8), the value ranges from 0 to 63. | 1.3.6.1.4.1.2011.5.25.32.1.1.2.5.1.2 | Integer32{(-1,-1),(0,63)} | read-create | The actually supported access is read-only. | COLUMNAR
HUAWEI-CBQOS-MIB | hwCBQoSRemarkCfgInfoTable | hwCBQoSRemarkRowStatus | This object indicates the row status. The value of this object can be Active(1), CreateAndGo(4), or Destroy(6). This object has no default value. | 1.3.6.1.4.1.2011.5.25.32.1.1.2.5.1.4 | INTEGER{active(1),notInService(2),notReady(3),createAndGo(4),createAndWait(5),destroy(6)} | read-create | The actually supported access is read-only. | COLUMNAR
HUAWEI-CBQOS-MIB | hwCBQoSServiceClassCfgInfoTable |  | This table is used to record service class configurations. The index of the table is hwCBQoSBehaviorIndex. Creation Restriction No entry can be created in this table. Modification Restriction The entries in this table cannot be modified. Deletion Restriction The entries in this table cannot be deleted. Access Restriction None.
HUAWEI-CBQOS-MIB | hwCBQoSServiceClassCfgInfoTable | hwCBQoSServiceClassQueueId | This object indicates the queue ID. | 1.3.6.1.4.1.2011.5.25.32.1.1.2.22.1.1 | INTEGER{be(1),af1(2),af2(3),af3(4),af4(5),ef(6),cs6(7),cs7(8)} | read-create | The actually supported access is read-only. | COLUMNAR
HUAWEI-CBQOS-MIB | hwCBQoSServiceClassCfgInfoTable | hwCBQoSServiceClassColor | This object indicates the priority color of a flow queue. | 1.3.6.1.4.1.2011.5.25.32.1.1.2.22.1.2 | INTEGER{green(1),yellow(2),red(3)} | read-create | The actually supported access is read-only. | COLUMNAR
HUAWEI-CBQOS-MIB | hwCBQoSServiceClassCfgInfoTable | hwCBQoSServiceClassRowStatus | This object indicates the priority row status of a flow queue. You can perform one of the following actions: active, createAndGo, and destroy. | 1.3.6.1.4.1.2011.5.25.32.1.1.2.22.1.3 | INTEGER{active(1),notInService(2),notReady(3),createAndGo(4),createAndWait(5),destroy(6)} | read-create | The actually supported access is read-only. | COLUMNAR
HUAWEI-CBQOS-MIB | hwCBQoSPolicyCfgInfoTable |  | This table describes the basic information about QoS policies.. The index of the table is hwCBQoSPolicyIndex. Creation Restriction No entry can be created in this table. Modification Restriction The entries in this table cannot be modified. Deletion Restriction The entries in this table cannot be deleted. Access Restriction None.
HUAWEI-CBQOS-MIB | hwCBQoSPolicyCfgInfoTable | hwCBQoSPolicyIndex | The value of this object identifies the policy index. The value ranges from 1 to 1024. This object has no default value. | 1.3.6.1.4.1.2011.5.25.32.1.1.3.2.1.1 | Integer32 | read-only | This object is implemented as defined in the corresponding MIB files. | COLUMNAR
HUAWEI-CBQOS-MIB | hwCBQoSPolicyCfgInfoTable | hwCBQoSPolicyName | This object indicates the policy name. The value of this object is a string of 1 to 127 visible ASCII characters. This object has no default value. Space cannot exist between the characters in the string. The initial space and end space are ignored. | 1.3.6.1.4.1.2011.5.25.32.1.1.3.2.1.2 | OCTET STRING{(1,127)} | read-create | The actually supported access is read-only. | COLUMNAR
HUAWEI-CBQOS-MIB | hwCBQoSPolicyCfgInfoTable | hwCBQoSPolicyClassCount | This object indicates the number of classes associated with the policy. | 1.3.6.1.4.1.2011.5.25.32.1.1.3.2.1.3 | Integer32 | read-only | This object is implemented as defined in the corresponding MIB files. | COLUMNAR
HUAWEI-CBQOS-MIB | hwCBQoSPolicyCfgInfoTable | hwCBQoSPolicyConfigMode | This object indicates the configuration mode associated with the policy. | 1.3.6.1.4.1.2011.5.25.32.1.1.3.2.1.4 | INTEGER{unavailable(-1),config(1),auto(2)} | read-create | The actually supported access is read-only. | COLUMNAR
HUAWEI-CBQOS-MIB | hwCBQoSPolicyCfgInfoTable | hwCBQoSPolicyRowStatus | This object indicates the row status. The value can be one of the following: Active (1), CreateAndGo (4), and Destroy (6). | 1.3.6.1.4.1.2011.5.25.32.1.1.3.2.1.5 | INTEGER{active(1),notInService(2),notReady(3),createAndGo(4),createAndWait(5),destroy(6)} | read-create | The actually supported access is read-only. | COLUMNAR
HUAWEI-CBQOS-MIB | hwCBQoSPolicyCfgInfoTable | hwCBQoSPolicyShareFlag | This object indicates whether the policy is shared. The value can be one of the following: multiple (1) and shared policy single (2). The default value is multiple (1). | 1.3.6.1.4.1.2011.5.25.32.1.1.3.2.1.6 | INTEGER{multiple(1),single(2)} | read-create | The actually supported access is read-only. | COLUMNAR
HUAWEI-CBQOS-MIB | hwCBQoSPolicyCfgInfoTable | hwCBQoSPolicyStatisticsFlag | This object indicates the flag deciding whether the policy statistics are enabled. The value of this object can be either of the following: enabled(1) disabled(2) The default value is disabled (2). | 1.3.6.1.4.1.2011.5.25.32.1.1.3.2.1.7 | INTEGER{enabled(1),disabled(2)} | read-create | The actually supported access is read-only. | COLUMNAR
HUAWEI-CBQOS-MIB | hwCBQoSPolicyClassCfgInfoTable |  | A table of QoS Policy classifier-behavior configuration information. The indexes of the table are hwCBQoSPolicyIndex, hwCBQoSPolicyClassIndex. Creation Restriction No entry can be created in this table. Modification Restriction The entries in this table cannot be modified. Deletion Restriction The entries in this table cannot be deleted. Access Restriction None.
HUAWEI-CBQOS-MIB | hwCBQoSPolicyClassCfgInfoTable | hwCBQoSPolicyClassIndex | This object indicates the classifier index. The value ranges from 0 to 255. | 1.3.6.1.4.1.2011.5.25.32.1.1.3.3.1.1 | Integer32 | read-only | This object is implemented as defined in the corresponding MIB files. | COLUMNAR
HUAWEI-CBQOS-MIB | hwCBQoSPolicyClassCfgInfoTable | hwCBQoSPolicyClassClassifierIndex | The value of the object identifies the index of the classifier applied by a policy. The value ranges from 0 to 4095. This object has no default value. | 1.3.6.1.4.1.2011.5.25.32.1.1.3.3.1.2 | Integer32 | read-create | The actually supported access is read-only. | COLUMNAR
HUAWEI-CBQOS-MIB | hwCBQoSPolicyClassCfgInfoTable | hwCBQoSPolicyClassClassifierName | This object indicates the policy class name in a QoS policy. The value of this object is a string of 1 to 127 visible ASCII characters. This object has no default value. Space cannot exist between the characters in the string. The initial space and end space are ignored. | 1.3.6.1.4.1.2011.5.25.32.1.1.3.3.1.3 | OCTET STRING{(1,127)} | read-only | This object is implemented as defined in the corresponding MIB files. | COLUMNAR
HUAWEI-CBQOS-MIB | hwCBQoSPolicyClassCfgInfoTable | hwCBQoSPolicyClassBehaviorIndex | This object indicates the behavior index. | 1.3.6.1.4.1.2011.5.25.32.1.1.3.3.1.4 | Integer32 | read-create | The actually supported access is read-only. | COLUMNAR
HUAWEI-CBQOS-MIB | hwCBQoSPolicyClassCfgInfoTable | hwCBQoSPolicyClassBehaviorName | This object indicates the behavior name. The value is a string of 1-127 ASCII characters that can be displayed. Default value: Note: The character string cannot contain spaces. The first and last spaces are ignored. | 1.3.6.1.4.1.2011.5.25.32.1.1.3.3.1.5 | OCTET STRING{(1,127)} | read-only | This object is implemented as defined in the corresponding MIB files. | COLUMNAR
HUAWEI-CBQOS-MIB | hwCBQoSPolicyClassCfgInfoTable | hwCBQoSPolicyClassPrecedence | This object indicates the priority of a traffic classifier. | 1.3.6.1.4.1.2011.5.25.32.1.1.3.3.1.6 | Integer32{(-1,-1),(0,65535)} | read-create | The actually supported access is read-only. | COLUMNAR
HUAWEI-CBQOS-MIB | hwCBQoSPolicyClassCfgInfoTable | hwCBQoSPolicyClassRowStatus | This object indicates the row status. The value can be one of the following: Active (1), CreateAndGo (4), and Destroy (6). | 1.3.6.1.4.1.2011.5.25.32.1.1.3.3.1.7 | INTEGER{active(1),notInService(2),notReady(3),createAndGo(4),createAndWait(5),destroy(6)} | read-create | The actually supported access is read-only. | COLUMNAR
HUAWEI-CBQOS-MIB | hwCBQoSIfApplyPolicyTable |  | This table describes the attributes of an interface on which a QoS policy is applied. The indexes of the table are hwCBQoSIfApplyPolicyIfIndex, hwCBQoSIfApplyPolicyDirection. Creation Restriction No entry can be created in this table. Modification Restriction The entries in this table cannot be modified. Deletion Restriction The entries in this table cannot be deleted. Access Restriction None.
HUAWEI-CBQOS-MIB | hwCBQoSIfApplyPolicyTable | hwCBQoSIfApplyPolicyIfIndex | This object indicates the index of the interface to which the policy is applied. Value range: Default value: Note: The value cannot be the index of an interface on a main control board or a Layer 2 interface. | 1.3.6.1.4.1.2011.5.25.32.1.1.4.1.1.1 | Integer32 | read-only | This object is implemented as defined in the corresponding MIB files. | COLUMNAR
HUAWEI-CBQOS-MIB | hwCBQoSIfApplyPolicyTable | hwCBQoSIfApplyPolicyDirection | The value of this object identifies the direction in which a policy is applied. The value can be inbound(1) or outbound(2). This object has no default value. | 1.3.6.1.4.1.2011.5.25.32.1.1.4.1.1.2 | INTEGER{inbound(1),outbound(2)} | read-only | This object is implemented as defined in the corresponding MIB files. | COLUMNAR
HUAWEI-CBQOS-MIB | hwCBQoSIfApplyPolicyTable | hwCBQoSIfApplyPolicyName | This object indicates the policy name. The value of this object is a string of 1 to 127 visible ASCII characters. This object has no default value. Space cannot exist between the characters in the string. The initial space and end space are ignored. | 1.3.6.1.4.1.2011.5.25.32.1.1.4.1.1.3 | OCTET STRING{(1,127)} | read-create | The actually supported access is read-only. | COLUMNAR
HUAWEI-CBQOS-MIB | hwCBQoSIfApplyPolicyTable | hwCBQoSIfApplyPolicyRowStatus | This object indicates the row status. The value can be one of the following: Active (1), CreateAndGo (4), and Destroy (6). | 1.3.6.1.4.1.2011.5.25.32.1.1.4.1.1.4 | INTEGER{active(1),notInService(2),notReady(3),createAndGo(4),createAndWait(5),destroy(6)} | read-create | The actually supported access is read-only. | COLUMNAR
HUAWEI-CBQOS-MIB | hwCBQoSIfApplyPolicyTable | hwCBQoSIfApplyPolicyLinkLayer | This object indicates the forwarding layer at which the policy takes effect. | 1.3.6.1.4.1.2011.5.25.32.1.1.4.1.1.5 | INTEGER{linklayer(1),alllayer(2),iplayer(3),mplslayer(4)} | read-create | The actually supported access is read-only. | COLUMNAR
HUAWEI-CBQOS-MIB | hwCBQoSIfVlanApplyPolicyTable |  | This table is used to display information about traffic policies applied to VLAN packets. The indexes of the table are hwCBQoSIfVlanApplyPolicyIfIndex, hwCBQoSIfVlanApplyPolicyDirection, hwCBQoSIfVlanApplyPolicyVlanid1, hwCBQoSIfVlanApplyPolicyVlanid2. Creation Restriction No entry can be created in this table. Modification Restriction The entries in this table cannot be modified. Deletion Restriction The entries in this table cannot be deleted. Access Restriction None.
HUAWEI-CBQOS-MIB | hwCBQoSIfVlanApplyPolicyTable | hwCBQoSIfVlanApplyPolicyIfIndex | This object indicates the policy index of a Layer 2 interface. | 1.3.6.1.4.1.2011.5.25.32.1.1.4.3.1.1 | Integer32 | read-only | This object is implemented as defined in the corresponding MIB files. | COLUMNAR
HUAWEI-CBQOS-MIB | hwCBQoSIfVlanApplyPolicyTable | hwCBQoSIfVlanApplyPolicyDirection | Indicates the direction to which the policy is applied. | 1.3.6.1.4.1.2011.5.25.32.1.1.4.3.1.2 | INTEGER{inbound(1),outbound(2)} | read-only | This object is implemented as defined in the corresponding MIB files. | COLUMNAR
HUAWEI-CBQOS-MIB | hwCBQoSIfVlanApplyPolicyTable | hwCBQoSIfVlanApplyPolicyVlanid1 | This object indicates the start VLAN ID of a policy on a Layer 2 interface.. | 1.3.6.1.4.1.2011.5.25.32.1.1.4.3.1.3 | Integer32 | read-only | This object is implemented as defined in the corresponding MIB files. | COLUMNAR
HUAWEI-CBQOS-MIB | hwCBQoSIfVlanApplyPolicyTable | hwCBQoSIfVlanApplyPolicyVlanid2 | Start VLAN ID or CE VID of a traffic policy on a Layer 2 interface. | 1.3.6.1.4.1.2011.5.25.32.1.1.4.3.1.4 | Integer32 | read-create | The actually supported access is read-only. | COLUMNAR
HUAWEI-CBQOS-MIB | hwCBQoSIfVlanApplyPolicyTable | hwCBQoSIfVlanApplyPolicyCeVidEnd | This object indicates the CE VID of a policy on a Layer 2 interface. | 1.3.6.1.4.1.2011.5.25.32.1.1.4.3.1.5 | Integer32 | read-create | The actually supported access is read-only. | COLUMNAR
HUAWEI-CBQOS-MIB | hwCBQoSIfVlanApplyPolicyTable | hwCBQoSIfVlanApplyPolicyName | Indicates the policy name. | 1.3.6.1.4.1.2011.5.25.32.1.1.4.3.1.6 | OCTET STRING{(1,127)} | read-create | The actually supported access is read-only. | COLUMNAR
HUAWEI-CBQOS-MIB | hwCBQoSIfVlanApplyPolicyTable | hwCBQoSIfVlanApplyPolicyRowStatus | This object indicates the status of the policy row on a Layer 2 interface. The value can be one of the following: active, createAndGo, and destroy. | 1.3.6.1.4.1.2011.5.25.32.1.1.4.3.1.7 | INTEGER{active(1),notInService(2),notReady(3),createAndGo(4),createAndWait(5),destroy(6)} | read-create | The actually supported access is read-only. | COLUMNAR
HUAWEI-CBQOS-MIB | hwCBQoSIfVlanApplyPolicyTable | hwCBQoSIfVlanApplyPolicyLinkLayer | Indicates the link layer. The value range is: link-layer(1),all-layer(2),ip-layer(3),mpls-layer(4). | 1.3.6.1.4.1.2011.5.25.32.1.1.4.3.1.8 | INTEGER{linklayer(1),alllayer(2),iplayer(3),mplslayer(4)} | read-create | The actually supported access is read-only. | COLUMNAR
HUAWEI-CBQOS-MIB | hwCBQoSCarStatisticsTable |  | This table describes the traffic policing and statistics based on the traffic classification, including the statistics of the traffic within CIR, between CIR and PIR, and beyond PIR. The indexes of the table are hwCBQoSIfApplyPolicyIfIndex, hwCBQoSIfApplyPolicyDirection, hwCBQoSIfVlanApplyPolicyVlanid1, hwCBQoSIfVlanApplyPolicyVlanid2, hwCBQoSPolicyClassIndex. Creation Restriction No entry can be created in this table. Modification Restriction The entries in this table cannot be modified. Deletion Restriction The entries in this table cannot be deleted. Access Restriction None. QoS MIB statistics are monitored in real time. The monitoring period cannot be set to less than 1 minute. If less than 1 minute is set, the monitor waveform may be unstable. The main causes are as follows: 1. When the NMS calculates the collection rate, statistics are obtained from the device. The collection time difference is that for the NMS to receive packets. When the device or network is heavily loaded, there is a large deviation between the time difference for the device to collect data packets and the time difference for the NMS to calculate the collection rate. The shorter the collection period, the larger the deviation. It is recommended that the collection period be not less than 1 minute. 2. To reduce the impact of performance data procession on the device CPU, the device returns the data saved in the software during the performance data procession on the NMS (the device periodically reads data from hardware and writes it into software). When a get operation is performed on a sub-object of this MIB table on a single NMS and the device or network is not heavily loaded, getting one data takes less than 80 ms. In normal configurations, the time is less than 30 ms. In extreme configurations (a large number of interfaces' data is collected or a large number of traffic classifier-behavior pairs are configured, requiring the one-by-one determination of valid indexes), the time increases to about 80 ms. If multiple data is gotten, the time is accumulated. If data of other nodes is collected, smooth data synchronization is performed on the device, or the device or network is heavily loaded, the collection takes a longer time. The default timeout period is 5s for each collection. If you need to manually set the timeout period or use a third-party NMS, you are advised to adjust the timeout period based on the actual collection scenario to prevent collection timeout. When a walk operation is performed on this MIB table on a single NMS and the device or network is not heavily loaded, collecting 1000 instances takes less than 50s. In extreme configurations (a large number of traffic classifier-behavior pairs or consecutive VLAN segments are configured on an interface whose data is to be collected), the time increases to 5 minutes. If data of other nodes is collected, smooth data synchronization is performed on the device, or the device or network is heavily loaded, the collection time increases. When a get-bulk operation is performed on this MIB table on a single NMS and the device or network is not heavily loaded, collecting 10 records takes less than 1s. In extreme configurations (a large number of traffic classifier-behavior pairs are configured on an interface whose data is to be collected, requiring the traversal and accumulation of underlying data), the collection time increases. If data of other nodes is collected, smooth data synchronization is performed on the device, or the device or network is heavily loaded, the collection time increases. You are advised to adjust the collection period as required.
HUAWEI-CBQOS-MIB | hwCBQoSCarStatisticsTable | hwCBQoSCarConformedPackets | This object indicates the number of packets whose rate is lower than the CIR. | 1.3.6.1.4.1.2011.5.25.32.1.1.5.6.1.1.11 | Counter64 | read-only | This object is implemented as defined in the corresponding MIB files. | COLUMNAR
HUAWEI-CBQOS-MIB | hwCBQoSCarStatisticsTable | hwCBQoSCarConformedBytes | This object indicates the number of bytes whose rate is lower than the CIR. | 1.3.6.1.4.1.2011.5.25.32.1.1.5.6.1.1.12 | Counter64 | read-only | This object is implemented as defined in the corresponding MIB files. | COLUMNAR
HUAWEI-CBQOS-MIB | hwCBQoSCarStatisticsTable | hwCBQoSCarConformedPacketRate | This object indicates the rate of packets whose rate is lower than the CIR. | 1.3.6.1.4.1.2011.5.25.32.1.1.5.6.1.1.13 | Counter64 | read-only | This object is implemented as defined in the corresponding MIB files. | COLUMNAR
HUAWEI-CBQOS-MIB | hwCBQoSCarStatisticsTable | hwCBQoSCarConformedByteRate | This object indicates the rate of bytes whose rate is lower than the CIR. | 1.3.6.1.4.1.2011.5.25.32.1.1.5.6.1.1.14 | Counter64 | read-only | This object is implemented as defined in the corresponding MIB files. | COLUMNAR
HUAWEI-CBQOS-MIB | hwCBQoSCarStatisticsTable | hwCBQoSCarExceededPackets | This object indicates the number of packets between PIR and CIR. | 1.3.6.1.4.1.2011.5.25.32.1.1.5.6.1.1.15 | Counter64 | read-only | This object is implemented as defined in the corresponding MIB files. | COLUMNAR
HUAWEI-CBQOS-MIB | hwCBQoSCarStatisticsTable | hwCBQoSCarExceededBytes | This object indicates the number of bytes whose rate is between the PIR and CIR. | 1.3.6.1.4.1.2011.5.25.32.1.1.5.6.1.1.16 | Counter64 | read-only | This object is implemented as defined in the corresponding MIB files. | COLUMNAR
HUAWEI-CBQOS-MIB | hwCBQoSCarStatisticsTable | hwCBQoSCarExceededPacketRate | This object indicates the packet rate between PIR and CIR, in pps. | 1.3.6.1.4.1.2011.5.25.32.1.1.5.6.1.1.17 | Counter64 | read-only | This object is implemented as defined in the corresponding MIB files. | COLUMNAR
HUAWEI-CBQOS-MIB | hwCBQoSCarStatisticsTable | hwCBQoSCarExceededByteRate | This object indicates the rate of bytes whose rate is between the PIR and the CIR. | 1.3.6.1.4.1.2011.5.25.32.1.1.5.6.1.1.18 | Counter64 | read-only | This object is implemented as defined in the corresponding MIB files. | COLUMNAR
HUAWEI-CBQOS-MIB | hwCBQoSCarStatisticsTable | hwCBQoSCarOverflowPackets | This object indicates the rate of packets that exceeds the PIR. | 1.3.6.1.4.1.2011.5.25.32.1.1.5.6.1.1.19 | Counter64 | read-only | This object is implemented as defined in the corresponding MIB files. | COLUMNAR
HUAWEI-CBQOS-MIB | hwCBQoSCarStatisticsTable | hwCBQoSCarOverflowBytes | This object indicates the number of bytes whose rate exceeds the PIR. | 1.3.6.1.4.1.2011.5.25.32.1.1.5.6.1.1.20 | Counter64 | read-only | This object is implemented as defined in the corresponding MIB files. | COLUMNAR
HUAWEI-CBQOS-MIB | hwCBQoSCarStatisticsTable | hwCBQoSCarOverflowPacketRate | This object indicates the rate of packets that exceeds the PIR. | 1.3.6.1.4.1.2011.5.25.32.1.1.5.6.1.1.21 | Counter64 | read-only | This object is implemented as defined in the corresponding MIB files. | COLUMNAR
HUAWEI-CBQOS-MIB | hwCBQoSCarStatisticsTable | hwCBQoSCarOverflowByteRate | This object indicates the rate of bytes whose rate exceeds the PIR. | 1.3.6.1.4.1.2011.5.25.32.1.1.5.6.1.1.22 | Counter64 | read-only | This object is implemented as defined in the corresponding MIB files. | COLUMNAR
HUAWEI-CBQOS-MIB | hwCBQoSCarStatisticsTable | hwCBQoSCarPassedPackets | This object indicates the number of packets passed after the Committed Access Rate (CAR) is set. | 1.3.6.1.4.1.2011.5.25.32.1.1.5.6.1.1.23 | Counter64 | read-only | This object is implemented as defined in the corresponding MIB files. | COLUMNAR
HUAWEI-CBQOS-MIB | hwCBQoSCarStatisticsTable | hwCBQoSCarPassedBytes | This object indicates the number of forwarded bytes. | 1.3.6.1.4.1.2011.5.25.32.1.1.5.6.1.1.24 | Counter64 | read-only | This object is implemented as defined in the corresponding MIB files. | COLUMNAR
HUAWEI-CBQOS-MIB | hwCBQoSCarStatisticsTable | hwCBQoSCarDroppedPackets | This object indicates the number of discarded packets after CAR is set. | 1.3.6.1.4.1.2011.5.25.32.1.1.5.6.1.1.25 | Counter64 | read-only | This object is implemented as defined in the corresponding MIB files. | COLUMNAR
HUAWEI-CBQOS-MIB | hwCBQoSCarStatisticsTable | hwCBQoSCarDroppedBytes | This object indicates the number of dropped bytes. | 1.3.6.1.4.1.2011.5.25.32.1.1.5.6.1.1.26 | Counter64 | read-only | This object is implemented as defined in the corresponding MIB files. | COLUMNAR
HUAWEI-CBQOS-MIB | hwCBQoSCarStatisticsTable | hwCBQoSCarPassPacketRate | This object indicates the rate of packets passed after CAR processing. | 1.3.6.1.4.1.2011.5.25.32.1.1.5.6.1.1.27 | Counter64 | read-only | This object is implemented as defined in the corresponding MIB files. | COLUMNAR
HUAWEI-CBQOS-MIB | hwCBQoSCarStatisticsTable | hwCBQoSCarPassByteRate | This object indicates the rate of bytes passed after CAR processing. | 1.3.6.1.4.1.2011.5.25.32.1.1.5.6.1.1.28 | Counter64 | read-only | This object is implemented as defined in the corresponding MIB files. | COLUMNAR
HUAWEI-CBQOS-MIB | hwCBQoSCarStatisticsTable | hwCBQoSCarDropPacketRate | This object indicates the rate of packets dropped after CAR processing. | 1.3.6.1.4.1.2011.5.25.32.1.1.5.6.1.1.29 | Counter64 | read-only | This object is implemented as defined in the corresponding MIB files. | COLUMNAR
HUAWEI-CBQOS-MIB | hwCBQoSCarStatisticsTable | hwCBQoSCarDropByteRate | This object indicates the rate of bytes dropped after CAR processing. | 1.3.6.1.4.1.2011.5.25.32.1.1.5.6.1.1.30 | Counter64 | read-only | This object is implemented as defined in the corresponding MIB files. | COLUMNAR
HUAWEI-CBQOS-MIB | hwCBQoSPolicyStatisticsTable |  | This table describes the policy-based statistics. The indexes of the table are hwCBQoSIfApplyPolicyIfIndex, hwCBQoSIfApplyPolicyDirection, hwCBQoSIfVlanApplyPolicyVlanid1, hwCBQoSIfVlanApplyPolicyVlanid2. Creation Restriction No entry can be created in this table. Modification Restriction Only the hwCBQoSPolicyResetFlag object can be modified. Deletion Restriction The entries in this table cannot be deleted. Access Restriction None. QoS MIB statistics are monitored in real time. The monitoring period cannot be set to less than 1 minute. If less than 1 minute is set, the monitor waveform may be unstable. The main causes are as follows: 1. When the NMS is used to calculate the collection rate, the collection statistics information is obtained from the device side, and collection time difference means the time difference of packets received by the NMS. When the device or network load is high, there will be a deviation between the time difference of collecting data packets on the device side and that of calculating collection rate on the NMS side. The shorter the collection period, the larger the deviation. So the monitoring period cannot be set to less than 1 minute. 2. To reduce the impact of performance data procession on device CPU, the device returns data saved using software when the NMS-side performance data procession is implemented (hardware data is periodically recorded into software on the device side).
HUAWEI-CBQOS-MIB | hwCBQoSPolicyStatisticsTable | hwCBQoSPolicyMatchedPackets | This object indicates the number of matching packets. | 1.3.6.1.4.1.2011.5.25.32.1.1.5.6.2.1.11 | Counter64 | read-only | This object is implemented as defined in the corresponding MIB files. | COLUMNAR
HUAWEI-CBQOS-MIB | hwCBQoSPolicyStatisticsTable | hwCBQoSPolicyMatchedBytes | This object indicates the number of bytes matching the traffic classification policy. | 1.3.6.1.4.1.2011.5.25.32.1.1.5.6.2.1.12 | Counter64 | read-only | This object is implemented as defined in the corresponding MIB files. | COLUMNAR
HUAWEI-CBQOS-MIB | hwCBQoSPolicyStatisticsTable | hwCBQoSPolicyUnmatchedPackets | This object indicates the number of unmatching packets. | 1.3.6.1.4.1.2011.5.25.32.1.1.5.6.2.1.13 | Counter64 | read-only | This object is implemented as defined in the corresponding MIB files. | COLUMNAR
HUAWEI-CBQOS-MIB | hwCBQoSPolicyStatisticsTable | hwCBQoSPolicyUnmatchedBytes | This object indicates the number of bytes mismatching the traffic classification policy. | 1.3.6.1.4.1.2011.5.25.32.1.1.5.6.2.1.14 | Counter64 | read-only | This object is implemented as defined in the corresponding MIB files. | COLUMNAR
HUAWEI-CBQOS-MIB | hwCBQoSPolicyStatisticsTable | hwCBQoSPolicyMatchedPassPackets | This object indicates the number of matching and forwarded packets. | 1.3.6.1.4.1.2011.5.25.32.1.1.5.6.2.1.15 | Counter64 | read-only | This object is implemented as defined in the corresponding MIB files. | COLUMNAR
HUAWEI-CBQOS-MIB | hwCBQoSPolicyStatisticsTable | hwCBQoSPolicyMatchedPassBytes | Number of bytes that match the traffic classification policy and pass through. | 1.3.6.1.4.1.2011.5.25.32.1.1.5.6.2.1.16 | Counter64 | read-only | This object is implemented as defined in the corresponding MIB files. | COLUMNAR
HUAWEI-CBQOS-MIB | hwCBQoSPolicyStatisticsTable | hwCBQoSPolicyMatchedDropPackets | This object indicates the number of matching and discarded packets. | 1.3.6.1.4.1.2011.5.25.32.1.1.5.6.2.1.17 | Counter64 | read-only | This object is implemented as defined in the corresponding MIB files. | COLUMNAR
HUAWEI-CBQOS-MIB | hwCBQoSPolicyStatisticsTable | hwCBQoSPolicyMatchedDropBytes | Number of bytes that match the traffic classification policy and are discarded. | 1.3.6.1.4.1.2011.5.25.32.1.1.5.6.2.1.18 | Counter64 | read-only | This object is implemented as defined in the corresponding MIB files. | COLUMNAR
HUAWEI-CBQOS-MIB | hwCBQoSPolicyStatisticsTable | hwCBQoSPolicyResetFlag | This object indicates the clear flag. | 1.3.6.1.4.1.2011.5.25.32.1.1.5.6.2.1.19 | INTEGER{reset(1)} | read-write | This object is implemented as defined in the corresponding MIB files. | COLUMNAR
HUAWEI-CBQOS-MIB | hwCBQoSPolicyStatisticsTable | hwCBQoSPolicyMatchedPacketsRate | This object indicates the rate of packets matching the traffic classification policy. | 1.3.6.1.4.1.2011.5.25.32.1.1.5.6.2.1.20 | Counter64 | read-only | This object is implemented as defined in the corresponding MIB files. | COLUMNAR
HUAWEI-CBQOS-MIB | hwCBQoSPolicyStatisticsTable | hwCBQoSPolicyMatchedBytesRate | This object indicates the rate of bytes matching the traffic classification policy. | 1.3.6.1.4.1.2011.5.25.32.1.1.5.6.2.1.21 | Counter64 | read-only | This object is implemented as defined in the corresponding MIB files. | COLUMNAR
HUAWEI-CBQOS-MIB | hwCBQoSPolicyStatisticsTable | hwCBQoSPolicyMatchedPassPacketsRate | Rate of packets that match the traffic classification policy and pass through | 1.3.6.1.4.1.2011.5.25.32.1.1.5.6.2.1.22 | Counter64 | read-only | This object is implemented as defined in the corresponding MIB files. | COLUMNAR
HUAWEI-CBQOS-MIB | hwCBQoSPolicyStatisticsTable | hwCBQoSPolicyMatchedPassBytesRate | Rate of bytes that match the traffic classification policy and pass through | 1.3.6.1.4.1.2011.5.25.32.1.1.5.6.2.1.23 | Counter64 | read-only | This object is implemented as defined in the corresponding MIB files. | COLUMNAR
HUAWEI-CBQOS-MIB | hwCBQoSPolicyStatisticsTable | hwCBQoSPolicyMatchedDropPacketsRate | Rate of packets that match the traffic classification policy and are discarded | 1.3.6.1.4.1.2011.5.25.32.1.1.5.6.2.1.24 | Counter64 | read-only | This object is implemented as defined in the corresponding MIB files. | COLUMNAR
HUAWEI-CBQOS-MIB | hwCBQoSPolicyStatisticsTable | hwCBQoSPolicyMatchedDropBytesRate | Rate of bytes that match the traffic classification policy and are discarded | 1.3.6.1.4.1.2011.5.25.32.1.1.5.6.2.1.25 | Counter64 | read-only | This object is implemented as defined in the corresponding MIB files. | COLUMNAR
HUAWEI-CBQOS-MIB | hwCBQoSPolicyStatisticsTable | hwCBQoSPolicyUnmatchedPacketsRate | This object indicates the rate of packets that do not match the traffic classification policy. | 1.3.6.1.4.1.2011.5.25.32.1.1.5.6.2.1.26 | Counter64 | read-only | This object is implemented as defined in the corresponding MIB files. | COLUMNAR
HUAWEI-CBQOS-MIB | hwCBQoSPolicyStatisticsTable | hwCBQoSPolicyUnmatchedBytesRate | This object indicates the rate of bytes that do not match the traffic classification policy. | 1.3.6.1.4.1.2011.5.25.32.1.1.5.6.2.1.27 | Counter64 | read-only | This object is implemented as defined in the corresponding MIB files. | COLUMNAR
HUAWEI-CBQOS-MIB | hwCBQoSClassifierStatisticsTable |  | This table is used to record class-based multi-field traffic classification statistics. The indexes of the table are hwCBQoSIfApplyPolicyIfIndex, hwCBQoSIfApplyPolicyDirection, hwCBQoSIfVlanApplyPolicyVlanid1, hwCBQoSIfVlanApplyPolicyVlanid2, hwCBQoSPolicyClassifierIndex. Creation Restriction No entry can be created in this table. Modification Restriction The entries in this table cannot be modified. Deletion Restriction The entries in this table cannot be deleted. Access Restriction QoS MIB statistics are monitored in real time. It is recommended that the monitoring period be greater than or equal to 1 minute. If the monitoring period is less than 1 minute, the monitoring waveform may be unstable. The possible causes are as follows: 1. When the NMS calculates the collection rate, the collection count is obtained from the device. The collection time difference is calculated based on the time when the NMS receives packets. When the device or network is heavily loaded, the difference between the time difference collected on the device side and the time difference calculated on the NMS is large. The shorter the collection period, the larger the difference. Therefore, it is recommended that the collection period be greater than or equal to 1 minute. 2. To reduce the impact of performance data procession on device CPU, the device returns data saved using software when the NMS-side performance data procession is implemented (hardware data is periodically recorded into software on the device side).
HUAWEI-CBQOS-MIB | hwCBQoSClassifierStatisticsTable | hwCBQoSPolicyClassifierIndex | Indicates the index of a traffic class. | 1.3.6.1.4.1.2011.5.25.32.1.1.5.6.3.1.4 | Integer32 | read-only | This object is implemented as defined in the corresponding MIB files. | COLUMNAR
HUAWEI-CBQOS-MIB | hwCBQoSClassifierStatisticsTable | hwCBQoSClassifierMatchedPackets | This object indicates the number of matching packets. | 1.3.6.1.4.1.2011.5.25.32.1.1.5.6.3.1.5 | Counter64 | read-only | This object is implemented as defined in the corresponding MIB files. | COLUMNAR
HUAWEI-CBQOS-MIB | hwCBQoSClassifierStatisticsTable | hwCBQoSClassifierMatchedBytes | Indicates the number of matched bytes. | 1.3.6.1.4.1.2011.5.25.32.1.1.5.6.3.1.6 | Counter64 | read-only | This object is implemented as defined in the corresponding MIB files. | COLUMNAR
HUAWEI-CBQOS-MIB | hwCBQoSClassifierStatisticsTable | hwCBQoSClassifierMatchedPassPackets | This object indicates the number of matching and forwarded packets. | 1.3.6.1.4.1.2011.5.25.32.1.1.5.6.3.1.7 | Counter64 | read-only | This object is implemented as defined in the corresponding MIB files. | COLUMNAR
HUAWEI-CBQOS-MIB | hwCBQoSClassifierStatisticsTable | hwCBQoSClassifierMatchedPassBytes | Indicates the matched and passed traffic in bytes. | 1.3.6.1.4.1.2011.5.25.32.1.1.5.6.3.1.8 | Counter64 | read-only | This object is implemented as defined in the corresponding MIB files. | COLUMNAR
HUAWEI-CBQOS-MIB | hwCBQoSClassifierStatisticsTable | hwCBQoSClassifierMatchedDropPackets | This object indicates the number of matching and discarded packets. | 1.3.6.1.4.1.2011.5.25.32.1.1.5.6.3.1.9 | Counter64 | read-only | This object is implemented as defined in the corresponding MIB files. | COLUMNAR
HUAWEI-CBQOS-MIB | hwCBQoSClassifierStatisticsTable | hwCBQoSClassifierMatchedDropBytes | Indicates the matched and discarded traffic in bytes. | 1.3.6.1.4.1.2011.5.25.32.1.1.5.6.3.1.10 | Counter64 | read-only | This object is implemented as defined in the corresponding MIB files. | COLUMNAR
HUAWEI-CBQOS-MIB | hwCBQoSClassifierStatisticsTable | hwCBQoSClassifierMatchedPacketRate | Rate of packets that match the traffic classifier. | 1.3.6.1.4.1.2011.5.25.32.1.1.5.6.3.1.11 | Counter64 | read-only | This object is implemented as defined in the corresponding MIB files. | COLUMNAR
HUAWEI-CBQOS-MIB | hwCBQoSClassifierStatisticsTable | hwCBQoSClassifierMatchedByteRate | Rate of bytes that match the traffic classifier. | 1.3.6.1.4.1.2011.5.25.32.1.1.5.6.3.1.12 | Counter64 | read-only | This object is implemented as defined in the corresponding MIB files. | COLUMNAR
HUAWEI-CBQOS-MIB | hwCBQoSClassifierStatisticsTable | hwCBQoSClassifierMatchedPassPacketRate | Rate of packets that match the traffic classifier and pass through. | 1.3.6.1.4.1.2011.5.25.32.1.1.5.6.3.1.13 | Counter64 | read-only | This object is implemented as defined in the corresponding MIB files. | COLUMNAR
HUAWEI-CBQOS-MIB | hwCBQoSClassifierStatisticsTable | hwCBQoSClassifierMatchedPassByteRate | Rate of bytes that match the traffic classifier and pass through. | 1.3.6.1.4.1.2011.5.25.32.1.1.5.6.3.1.14 | Counter64 | read-only | This object is implemented as defined in the corresponding MIB files. | COLUMNAR
HUAWEI-CBQOS-MIB | hwCBQoSClassifierStatisticsTable | hwCBQoSClassifierMatchedDropPacketRate | Rate of packets that match the traffic classification policy and are discarded. | 1.3.6.1.4.1.2011.5.25.32.1.1.5.6.3.1.15 | Counter64 | read-only | This object is implemented as defined in the corresponding MIB files. | COLUMNAR
HUAWEI-CBQOS-MIB | hwCBQoSClassifierStatisticsTable | hwCBQoSClassifierMatchedDropByteRate | Rate of bytes that match the traffic classification policy and are discarded. | 1.3.6.1.4.1.2011.5.25.32.1.1.5.6.3.1.16 | Counter64 | read-only | This object is implemented as defined in the corresponding MIB files. | COLUMNAR
HUAWEI-CBQOS-MIB | hwCBQoSPolicyStatisticsClassifierTable |  | This table records classifier statistics. The indexes of the table are hwCBQoSIfApplyPolicyIfIndex , hwCBQoSIfVlanApplyPolicyVlanid1, hwCBQoSIfApplyPolicyDirection, hwCBQoSPolicyStatClassifierName. Creation Restriction No entry can be created in this table. Modification Restriction The entries in this table cannot be modified. Deletion Restriction The entries in this table cannot be deleted. Access Restriction None. QoS MIB statistics are monitored in real time. The monitoring period cannot be set to less than 1 minute. If less than 1 minute is set, the monitor waveform may be unstable. The main causes are as follows: 1. When the NMS is used to calculate the collection rate, the collection statistics information is obtained from the device side, and collection time difference means the time difference of packets received by the NMS. When the device or network load is high, there will be a deviation between the time difference of collecting data packets on the device side and that of calculating collection rate on the NMS side. The shorter the collection period, the larger the deviation. So the monitoring period cannot be set to less than 1 minute. 2. To reduce the impact of performance data procession on device CPU, the device returns data saved using software when the NMS-side performance data procession is implemented (hardware data is periodically recorded into software on the device side).
HUAWEI-CBQOS-MIB | hwCBQoSPolicyStatisticsClassifierTable | hwCBQoSPolicyStatClassifierName | This object indicates the classifier name. | 1.3.6.1.4.1.2011.5.25.32.1.1.5.6.4.1.1 | OCTET STRING{(1,127)} | read-only | This object is implemented as defined in the corresponding MIB files. | COLUMNAR
HUAWEI-CBQOS-MIB | hwCBQoSPolicyStatisticsClassifierTable | hwCBQoSPolicyStatClassifierMatchedPackets | Number of matched packets. | 1.3.6.1.4.1.2011.5.25.32.1.1.5.6.4.1.2 | Counter64 | read-only | This object is implemented as defined in the corresponding MIB files. | COLUMNAR
HUAWEI-CBQOS-MIB | hwCBQoSPolicyStatisticsClassifierTable | hwCBQoSPolicyStatClassifierMatchedBytes | This object indicates the number of matching bytes. | 1.3.6.1.4.1.2011.5.25.32.1.1.5.6.4.1.3 | Counter64 | read-only | This object is implemented as defined in the corresponding MIB files. | COLUMNAR
HUAWEI-CBQOS-MIB | hwCBQoSPolicyStatisticsClassifierTable | hwCBQoSPolicyStatClassifierMatchedPassPackets | This object indicates the number of matching and forwarded packets. | 1.3.6.1.4.1.2011.5.25.32.1.1.5.6.4.1.6 | Counter64 | read-only | This object is implemented as defined in the corresponding MIB files. | COLUMNAR
HUAWEI-CBQOS-MIB | hwCBQoSPolicyStatisticsClassifierTable | hwCBQoSPolicyStatClassifierMatchedPassBytes | This object indicates the number of matching and forwarded bytes. | 1.3.6.1.4.1.2011.5.25.32.1.1.5.6.4.1.7 | Counter64 | read-only | This object is implemented as defined in the corresponding MIB files. | COLUMNAR
HUAWEI-CBQOS-MIB | hwCBQoSPolicyStatisticsClassifierTable | hwCBQoSPolicyStatClassifierMatchedDropPackets | This object indicates the number of matching and discarded packets. | 1.3.6.1.4.1.2011.5.25.32.1.1.5.6.4.1.8 | Counter64 | read-only | This object is implemented as defined in the corresponding MIB files. | COLUMNAR
HUAWEI-CBQOS-MIB | hwCBQoSPolicyStatisticsClassifierTable | hwCBQoSPolicyStatClassifierMatchedDropBytes | This object indicates the number of matching and discarded bytes. | 1.3.6.1.4.1.2011.5.25.32.1.1.5.6.4.1.9 | Counter64 | read-only | This object is implemented as defined in the corresponding MIB files. | COLUMNAR
HUAWEI-CBQOS-MIB | hwCBQoSPolicyStatisticsClassifierTable | hwCBQoSPolicyStatClassifierMatchedPacketsRate | Rate of matched packets. | 1.3.6.1.4.1.2011.5.25.32.1.1.5.6.4.1.10 | Counter64 | read-only | This object is implemented as defined in the corresponding MIB files. | COLUMNAR
HUAWEI-CBQOS-MIB | hwCBQoSPolicyStatisticsClassifierTable | hwCBQoSPolicyStatClassifierMatchedBytesRate | This object indicates the average number of matching bytes. | 1.3.6.1.4.1.2011.5.25.32.1.1.5.6.4.1.11 | Counter64 | read-only | This object is implemented as defined in the corresponding MIB files. | COLUMNAR
HUAWEI-CBQOS-MIB | hwCBQoSPolicyStatisticsClassifierTable | hwCBQoSPolicyStatClassifierMatchedPassPacketsRate | Rate of packets that match the traffic classifier and pass through | 1.3.6.1.4.1.2011.5.25.32.1.1.5.6.4.1.12 | Counter64 | read-only | This object is implemented as defined in the corresponding MIB files. | COLUMNAR
HUAWEI-CBQOS-MIB | hwCBQoSPolicyStatisticsClassifierTable | hwCBQoSPolicyStatClassifierMatchedPassBytesRate | This object indicates the average number of matching and forwarded bytes. | 1.3.6.1.4.1.2011.5.25.32.1.1.5.6.4.1.13 | Counter64 | read-only | This object is implemented as defined in the corresponding MIB files. | COLUMNAR
HUAWEI-CBQOS-MIB | hwCBQoSPolicyStatisticsClassifierTable | hwCBQoSPolicyStatClassifierMatchedDropPacketsRate | Rate of packets that match the traffic classification policy and are discarded | 1.3.6.1.4.1.2011.5.25.32.1.1.5.6.4.1.14 | Counter64 | read-only | This object is implemented as defined in the corresponding MIB files. | COLUMNAR
HUAWEI-CBQOS-MIB | hwCBQoSPolicyStatisticsClassifierTable | hwCBQoSPolicyStatClassifierMatchedDropBytesRate | This object indicates the average number of matching and discarded bytes. | 1.3.6.1.4.1.2011.5.25.32.1.1.5.6.4.1.15 | Counter64 | read-only | This object is implemented as defined in the corresponding MIB files. | COLUMNAR
HUAWEI-CBQOS-MIB | hwCBQoSGlobalCarStatisticsTable |  | This table is applied to global ACL.This table describes CAR statistics for class-based traffic classification. . The indexes of the table are hwCBQoSGlobalCarApplyType, hwCBQoSGlobalCarDirection, hwCBQoSGlobalCarSlotId, hwCBQoSGlobalCarClassifierName. Creation Restriction No entry can be created in this table. Modification Restriction The entries in this table cannot be modified. Deletion Restriction The entries in this table cannot be deleted. Access Restriction None.
HUAWEI-CBQOS-MIB | hwCBQoSGlobalCarStatisticsTable | hwCBQoSGlobalCarSlotId | The ID of the slot that the interface is located. | 1.3.6.1.4.1.2011.5.25.32.1.1.5.6.10.1.1 | Integer32{(0,128)} | read-only | This object is implemented as defined in the corresponding MIB files. | COLUMNAR
HUAWEI-CBQOS-MIB | hwCBQoSGlobalCarStatisticsTable | hwCBQoSGlobalCarApplyType | This object indicates the application type of traffic policing. | 1.3.6.1.4.1.2011.5.25.32.1.1.5.6.10.1.2 | INTEGER{ucl(0),acl(1),all(2)} | read-only | This object is implemented as defined in the corresponding MIB files. | COLUMNAR
HUAWEI-CBQOS-MIB | hwCBQoSGlobalCarStatisticsTable | hwCBQoSGlobalCarDirection | This object indicates the direction where the CAR statistics are queried. | 1.3.6.1.4.1.2011.5.25.32.1.1.5.6.10.1.3 | INTEGER{inbound(1),outbound(2)} | read-only | This object is implemented as defined in the corresponding MIB files. | COLUMNAR
HUAWEI-CBQOS-MIB | hwCBQoSGlobalCarStatisticsTable | hwCBQoSGlobalCarClassifierName | This object indicates the name of the classifier that matches the CAR. | 1.3.6.1.4.1.2011.5.25.32.1.1.5.6.10.1.4 | OCTET STRING{(1,127)} | read-only | This object is implemented as defined in the corresponding MIB files. | COLUMNAR
HUAWEI-CBQOS-MIB | hwCBQoSGlobalCarStatisticsTable | hwCBQoSGlobalCarConformedPackets | This object indicates the number of packets within the range of CIR. | 1.3.6.1.4.1.2011.5.25.32.1.1.5.6.10.1.5 | Counter64 | read-only | This object is implemented as defined in the corresponding MIB files. | COLUMNAR
HUAWEI-CBQOS-MIB | hwCBQoSGlobalCarStatisticsTable | hwCBQoSGlobalCarConformedBytes | This object indicates the number of bytes whose rate is lower than the CIR. | 1.3.6.1.4.1.2011.5.25.32.1.1.5.6.10.1.6 | Counter64 | read-only | This object is implemented as defined in the corresponding MIB files. | COLUMNAR
HUAWEI-CBQOS-MIB | hwCBQoSGlobalCarStatisticsTable | hwCBQoSGlobalCarConformedPacketRate | This object indicates the packet rate within the range of CIR, in pps. | 1.3.6.1.4.1.2011.5.25.32.1.1.5.6.10.1.7 | Counter64 | read-only | This object is implemented as defined in the corresponding MIB files. | COLUMNAR
HUAWEI-CBQOS-MIB | hwCBQoSGlobalCarStatisticsTable | hwCBQoSGlobalCarConformedByteRate | This object indicates the rate of bytes whose rate is lower than the CIR. | 1.3.6.1.4.1.2011.5.25.32.1.1.5.6.10.1.8 | Counter64 | read-only | This object is implemented as defined in the corresponding MIB files. | COLUMNAR
HUAWEI-CBQOS-MIB | hwCBQoSGlobalCarStatisticsTable | hwCBQoSGlobalCarExceededPackets | This object indicates the number of packets between PIR and CIR. | 1.3.6.1.4.1.2011.5.25.32.1.1.5.6.10.1.9 | Counter64 | read-only | This object is implemented as defined in the corresponding MIB files. | COLUMNAR
HUAWEI-CBQOS-MIB | hwCBQoSGlobalCarStatisticsTable | hwCBQoSGlobalCarExceededBytes | This object indicates the number of bytes whose rate is between the PIR and CIR. | 1.3.6.1.4.1.2011.5.25.32.1.1.5.6.10.1.10 | Counter64 | read-only | This object is implemented as defined in the corresponding MIB files. | COLUMNAR
HUAWEI-CBQOS-MIB | hwCBQoSGlobalCarStatisticsTable | hwCBQoSGlobalCarExceededPacketRate | This object indicates the packet rate between PIR and CIR, in pps. | 1.3.6.1.4.1.2011.5.25.32.1.1.5.6.10.1.11 | Counter64 | read-only | This object is implemented as defined in the corresponding MIB files. | COLUMNAR
HUAWEI-CBQOS-MIB | hwCBQoSGlobalCarStatisticsTable | hwCBQoSGlobalCarExceededByteRate | This object indicates the rate of bytes whose rate is between the PIR and the CIR. | 1.3.6.1.4.1.2011.5.25.32.1.1.5.6.10.1.12 | Counter64 | read-only | This object is implemented as defined in the corresponding MIB files. | COLUMNAR
HUAWEI-CBQOS-MIB | hwCBQoSGlobalCarStatisticsTable | hwCBQoSGlobalCarOverflowPackets | This object indicates the rate of packets that exceeds the PIR. | 1.3.6.1.4.1.2011.5.25.32.1.1.5.6.10.1.13 | Counter64 | read-only | This object is implemented as defined in the corresponding MIB files. | COLUMNAR
HUAWEI-CBQOS-MIB | hwCBQoSGlobalCarStatisticsTable | hwCBQoSGlobalCarOverflowBytes | This object indicates the number of bytes whose rate exceeds the PIR. | 1.3.6.1.4.1.2011.5.25.32.1.1.5.6.10.1.14 | Counter64 | read-only | This object is implemented as defined in the corresponding MIB files. | COLUMNAR
HUAWEI-CBQOS-MIB | hwCBQoSGlobalCarStatisticsTable | hwCBQoSGlobalCarOverflowPacketRate | This object indicates the rate of packets that exceeds the PIR. | 1.3.6.1.4.1.2011.5.25.32.1.1.5.6.10.1.15 | Counter64 | read-only | This object is implemented as defined in the corresponding MIB files. | COLUMNAR
HUAWEI-CBQOS-MIB | hwCBQoSGlobalCarStatisticsTable | hwCBQoSGlobalCarOverflowByteRate | This object indicates the rate of bytes whose rate exceeds the PIR. | 1.3.6.1.4.1.2011.5.25.32.1.1.5.6.10.1.16 | Counter64 | read-only | This object is implemented as defined in the corresponding MIB files. | COLUMNAR
HUAWEI-CBQOS-MIB | hwCBQoSGlobalCarStatisticsTable | hwCBQoSGlobalCarPassedPackets | This object indicates the number of packets passed after the Committed Access Rate (CAR) is set. | 1.3.6.1.4.1.2011.5.25.32.1.1.5.6.10.1.17 | Counter64 | read-only | This object is implemented as defined in the corresponding MIB files. | COLUMNAR
HUAWEI-CBQOS-MIB | hwCBQoSGlobalCarStatisticsTable | hwCBQoSGlobalCarPassedBytes | This object indicates the number of forwarded bytes. | 1.3.6.1.4.1.2011.5.25.32.1.1.5.6.10.1.18 | Counter64 | read-only | This object is implemented as defined in the corresponding MIB files. | COLUMNAR
HUAWEI-CBQOS-MIB | hwCBQoSGlobalCarStatisticsTable | hwCBQoSGlobalCarDroppedPackets | This object indicates the number of discarded packets after CAR is set. | 1.3.6.1.4.1.2011.5.25.32.1.1.5.6.10.1.19 | Counter64 | read-only | This object is implemented as defined in the corresponding MIB files. | COLUMNAR
HUAWEI-CBQOS-MIB | hwCBQoSGlobalCarStatisticsTable | hwCBQoSGlobalCarDroppedBytes | This object indicates the number of discarded packets after CAR is set. | 1.3.6.1.4.1.2011.5.25.32.1.1.5.6.10.1.20 | Counter64 | read-only | This object is implemented as defined in the corresponding MIB files. | COLUMNAR
HUAWEI-CBQOS-MIB | hwCBQoSGlobalPolicyStatisticsTable |  | This table is used to collect statistics on traffic classification based on policies in global traffic policing. The indexes of the table are hwCBQoSGlobalPolicyApplyType, hwCBQoSGlobalPolicyDirection, hwCBQoSGlobalPolicySlotId. Creation Restriction No entry can be created in this table. Modification Restriction Only the hwCBQoSGlobalPolicyResetFlag object can be modified. Deletion Restriction The entries in this table cannot be deleted. Access Restriction None.
HUAWEI-CBQOS-MIB | hwCBQoSGlobalPolicyStatisticsTable | hwCBQoSGlobalPolicySlotId | This object indicates the ID of the slot where traffic policing takes effect. | 1.3.6.1.4.1.2011.5.25.32.1.1.5.6.11.1.1 | Integer32{(0,128)} | read-only | This object is implemented as defined in the corresponding MIB files. | COLUMNAR
HUAWEI-CBQOS-MIB | hwCBQoSGlobalPolicyStatisticsTable | hwCBQoSGlobalPolicyApplyType | This object indicates the application type of traffic policing. | 1.3.6.1.4.1.2011.5.25.32.1.1.5.6.11.1.2 | INTEGER{ucl(0),acl(1),all(2)} | read-only | This object is implemented as defined in the corresponding MIB files. | COLUMNAR
HUAWEI-CBQOS-MIB | hwCBQoSGlobalPolicyStatisticsTable | hwCBQoSGlobalPolicyDirection | This object indicates the traffic direction to which traffic policing applies. | 1.3.6.1.4.1.2011.5.25.32.1.1.5.6.11.1.3 | INTEGER{inbound(1),outbound(2)} | read-only | This object is implemented as defined in the corresponding MIB files. | COLUMNAR
HUAWEI-CBQOS-MIB | hwCBQoSGlobalPolicyStatisticsTable | hwCBQoSGlobalPolicyMatchedPackets | This object indicates the number of packets matching the traffic classification policy. | 1.3.6.1.4.1.2011.5.25.32.1.1.5.6.11.1.4 | Counter64 | read-only | This object is implemented as defined in the corresponding MIB files. | COLUMNAR
HUAWEI-CBQOS-MIB | hwCBQoSGlobalPolicyStatisticsTable | hwCBQoSGlobalPolicyMatchedBytes | This object indicates the number of matching bytes. | 1.3.6.1.4.1.2011.5.25.32.1.1.5.6.11.1.5 | Counter64 | read-only | This object is implemented as defined in the corresponding MIB files. | COLUMNAR
HUAWEI-CBQOS-MIB | hwCBQoSGlobalPolicyStatisticsTable | hwCBQoSGlobalPolicyUnmatchedPackets | This object indicates the number of packets mismatching the traffic classification policy. | 1.3.6.1.4.1.2011.5.25.32.1.1.5.6.11.1.6 | Counter64 | read-only | This object is implemented as defined in the corresponding MIB files. | COLUMNAR
HUAWEI-CBQOS-MIB | hwCBQoSGlobalPolicyStatisticsTable | hwCBQoSGlobalPolicyUnmatchedBytes | This object indicates the number of unmatching bytes. | 1.3.6.1.4.1.2011.5.25.32.1.1.5.6.11.1.7 | Counter64 | read-only | This object is implemented as defined in the corresponding MIB files. | COLUMNAR
HUAWEI-CBQOS-MIB | hwCBQoSGlobalPolicyStatisticsTable | hwCBQoSGlobalPolicyMatchedPassPackets | Number of packets that match the traffic classification policy and pass through | 1.3.6.1.4.1.2011.5.25.32.1.1.5.6.11.1.8 | Counter64 | read-only | This object is implemented as defined in the corresponding MIB files. | COLUMNAR
HUAWEI-CBQOS-MIB | hwCBQoSGlobalPolicyStatisticsTable | hwCBQoSGlobalPolicyMatchedPassBytes | This object indicates the number of matching and forwarded bytes. | 1.3.6.1.4.1.2011.5.25.32.1.1.5.6.11.1.9 | Counter64 | read-only | This object is implemented as defined in the corresponding MIB files. | COLUMNAR
HUAWEI-CBQOS-MIB | hwCBQoSGlobalPolicyStatisticsTable | hwCBQoSGlobalPolicyMatchedDropPackets | Number of packets that match the traffic classification policy and are discarded | 1.3.6.1.4.1.2011.5.25.32.1.1.5.6.11.1.10 | Counter64 | read-only | This object is implemented as defined in the corresponding MIB files. | COLUMNAR
HUAWEI-CBQOS-MIB | hwCBQoSGlobalPolicyStatisticsTable | hwCBQoSGlobalPolicyMatchedDropBytes | This object indicates the number of matching and discarded bytes. | 1.3.6.1.4.1.2011.5.25.32.1.1.5.6.11.1.11 | Counter64 | read-only | This object is implemented as defined in the corresponding MIB files. | COLUMNAR
HUAWEI-CBQOS-MIB | hwCBQoSGlobalPolicyStatisticsTable | hwCBQoSGlobalPolicyResetFlag | Reset flag enable(1),disable(2). | 1.3.6.1.4.1.2011.5.25.32.1.1.5.6.11.1.12 | INTEGER{enabled(1),disabled(2)} | read-write | The actually supported value range is enable(1). | COLUMNAR
HUAWEI-CBQOS-MIB | hwCBQoSGlobalClassifierStatisticsTable |  | This table is used to display statistics about classifier-based user traffic classification in global traffic policing. The indexes of the table are hwCBQoSGlobalClassifierApplyType, hwCBQoSGlobalClassifierDirection, hwCBQoSGlobalClassifierSlotId, hwCBQoSGlobalClassifierClassifierName. Creation Restriction No entry can be created in this table. Modification Restriction The entries in this table cannot be modified. Deletion Restriction The entries in this table cannot be deleted. Access Restriction None.
HUAWEI-CBQOS-MIB | hwCBQoSGlobalClassifierStatisticsTable | hwCBQoSGlobalClassifierSlotId | The ID of the slot that the interface is located. | 1.3.6.1.4.1.2011.5.25.32.1.1.5.6.12.1.1 | Integer32{(0,128)} | read-only | This object is implemented as defined in the corresponding MIB files. | COLUMNAR
HUAWEI-CBQOS-MIB | hwCBQoSGlobalClassifierStatisticsTable | hwCBQoSGlobalClassifierApplyType | This object indicates the application type of traffic policing. | 1.3.6.1.4.1.2011.5.25.32.1.1.5.6.12.1.2 | INTEGER{ucl(0),acl(1),all(2)} | read-only | This object is implemented as defined in the corresponding MIB files. | COLUMNAR
HUAWEI-CBQOS-MIB | hwCBQoSGlobalClassifierStatisticsTable | hwCBQoSGlobalClassifierDirection | This object indicates the direction where the CAR statistics are queried. | 1.3.6.1.4.1.2011.5.25.32.1.1.5.6.12.1.3 | INTEGER{inbound(1),outbound(2)} | read-only | This object is implemented as defined in the corresponding MIB files. | COLUMNAR
HUAWEI-CBQOS-MIB | hwCBQoSGlobalClassifierStatisticsTable | hwCBQoSGlobalClassifierClassifierName | The name of classifier. | 1.3.6.1.4.1.2011.5.25.32.1.1.5.6.12.1.4 | OCTET STRING{(1,127)} | read-only | This object is implemented as defined in the corresponding MIB files. | COLUMNAR
HUAWEI-CBQOS-MIB | hwCBQoSGlobalClassifierStatisticsTable | hwCBQoSGlobalClassifierMatchedPackets | Indicates the number of packets that match the class. | 1.3.6.1.4.1.2011.5.25.32.1.1.5.6.12.1.5 | Counter64 | read-only | This object is implemented as defined in the corresponding MIB files. | COLUMNAR
HUAWEI-CBQOS-MIB | hwCBQoSGlobalClassifierStatisticsTable | hwCBQoSGlobalClassifierMatchedBytes | This object indicates the number of matching bytes. | 1.3.6.1.4.1.2011.5.25.32.1.1.5.6.12.1.6 | Counter64 | read-only | This object is implemented as defined in the corresponding MIB files. | COLUMNAR
HUAWEI-CBQOS-MIB | hwCBQoSGlobalClassifierStatisticsTable | hwCBQoSGlobalClassifierMatchedPassPackets | This object indicates the number of matching and forwarded packet. | 1.3.6.1.4.1.2011.5.25.32.1.1.5.6.12.1.7 | Counter64 | read-only | This object is implemented as defined in the corresponding MIB files. | COLUMNAR
HUAWEI-CBQOS-MIB | hwCBQoSGlobalClassifierStatisticsTable | hwCBQoSGlobalClassifierMatchedPassBytes | This object indicates the number of matching and forwarded bytes. | 1.3.6.1.4.1.2011.5.25.32.1.1.5.6.12.1.8 | Counter64 | read-only | This object is implemented as defined in the corresponding MIB files. | COLUMNAR
HUAWEI-CBQOS-MIB | hwCBQoSGlobalClassifierStatisticsTable | hwCBQoSGlobalClassifierMatchedDropPackets | This object indicates the number of matching and discarded packets. | 1.3.6.1.4.1.2011.5.25.32.1.1.5.6.12.1.9 | Counter64 | read-only | This object is implemented as defined in the corresponding MIB files. | COLUMNAR
HUAWEI-CBQOS-MIB | hwCBQoSGlobalClassifierStatisticsTable | hwCBQoSGlobalClassifierMatchedDropBytes | This object indicates the number of matching and discarded bytes. | 1.3.6.1.4.1.2011.5.25.32.1.1.5.6.12.1.10 | Counter64 | read-only | This object is implemented as defined in the corresponding MIB files. | COLUMNAR
HUAWEI-CBQOS-MIB | hwCBQoSGlobalCarStatisticsExtTable |  | This table is applied to global ACL.This table describes CAR statistics for class-based traffic classification. . The indexes of the table are hwCBQoSGlobalCarExtApplyType, hwCBQoSGlobalCarExtDirection, hwCBQoSGlobalCarExtSlotId, hwCBQoSGlobalCarExtClassifierName. Creation Restriction No entry can be created in this table. Modification Restriction The entries in this table cannot be modified. Deletion Restriction The entries in this table cannot be deleted. Access Restriction None.
HUAWEI-CBQOS-MIB | hwCBQoSGlobalCarStatisticsExtTable | hwCBQoSGlobalCarExtSlotId | The ID of the slot that the interface is located. | 1.3.6.1.4.1.2011.5.25.32.1.1.5.6.15.1.1 | Integer32{(0,128)} | read-only | This object is implemented as defined in the corresponding MIB files. | COLUMNAR
HUAWEI-CBQOS-MIB | hwCBQoSGlobalCarStatisticsExtTable | hwCBQoSGlobalCarExtApplyType | This object indicates the application type of traffic policing. | 1.3.6.1.4.1.2011.5.25.32.1.1.5.6.15.1.2 | INTEGER{ucl(0),acl(1),all(2)} | read-only | This object is implemented as defined in the corresponding MIB files. | COLUMNAR
HUAWEI-CBQOS-MIB | hwCBQoSGlobalCarStatisticsExtTable | hwCBQoSGlobalCarExtDirection | This object indicates the direction where the CAR statistics are queried. | 1.3.6.1.4.1.2011.5.25.32.1.1.5.6.15.1.3 | INTEGER{inbound(1),outbound(2)} | read-only | This object is implemented as defined in the corresponding MIB files. | COLUMNAR
HUAWEI-CBQOS-MIB | hwCBQoSGlobalCarStatisticsExtTable | hwCBQoSGlobalCarExtClassifierName | This object indicates the name of the classifier that matches the CAR. | 1.3.6.1.4.1.2011.5.25.32.1.1.5.6.15.1.4 | OCTET STRING{(1,127)} | read-only | This object is implemented as defined in the corresponding MIB files. | COLUMNAR
HUAWEI-CBQOS-MIB | hwCBQoSGlobalCarStatisticsExtTable | hwCBQoSGlobalCarExtConformedPacketsLow | This object indicates the number of packets within the range of CIR. | 1.3.6.1.4.1.2011.5.25.32.1.1.5.6.15.1.5 | Unsigned32 | read-only | This object is implemented as defined in the corresponding MIB files. | COLUMNAR
HUAWEI-CBQOS-MIB | hwCBQoSGlobalCarStatisticsExtTable | hwCBQoSGlobalCarExtConformedPacketsHigh | This object indicates the number of packets within the range of CIR. | 1.3.6.1.4.1.2011.5.25.32.1.1.5.6.15.1.6 | Unsigned32 | read-only | This object is implemented as defined in the corresponding MIB files. | COLUMNAR
HUAWEI-CBQOS-MIB | hwCBQoSGlobalCarStatisticsExtTable | hwCBQoSGlobalCarExtConformedBytesLow | This object indicates the number of bytes whose rate is lower than the CIR. | 1.3.6.1.4.1.2011.5.25.32.1.1.5.6.15.1.7 | Unsigned32 | read-only | This object is implemented as defined in the corresponding MIB files. | COLUMNAR
HUAWEI-CBQOS-MIB | hwCBQoSGlobalCarStatisticsExtTable | hwCBQoSGlobalCarExtConformedBytesHigh | This object indicates the number of bytes whose rate is lower than the CIR. | 1.3.6.1.4.1.2011.5.25.32.1.1.5.6.15.1.8 | Unsigned32 | read-only | This object is implemented as defined in the corresponding MIB files. | COLUMNAR
HUAWEI-CBQOS-MIB | hwCBQoSGlobalCarStatisticsExtTable | hwCBQoSGlobalCarExtConformedPacketRateLow | This object indicates the packet rate within the range of CIR, in pps. | 1.3.6.1.4.1.2011.5.25.32.1.1.5.6.15.1.9 | Unsigned32 | read-only | This object is implemented as defined in the corresponding MIB files. | COLUMNAR
HUAWEI-CBQOS-MIB | hwCBQoSGlobalCarStatisticsExtTable | hwCBQoSGlobalCarExtConformedPacketRateHigh | This object indicates the packet rate within the range of CIR, in pps. | 1.3.6.1.4.1.2011.5.25.32.1.1.5.6.15.1.10 | Unsigned32 | read-only | This object is implemented as defined in the corresponding MIB files. | COLUMNAR
HUAWEI-CBQOS-MIB | hwCBQoSGlobalCarStatisticsExtTable | hwCBQoSGlobalCarExtConformedByteRateLow | This object indicates the rate of bytes whose rate is lower than the CIR. | 1.3.6.1.4.1.2011.5.25.32.1.1.5.6.15.1.11 | Unsigned32 | read-only | This object is implemented as defined in the corresponding MIB files. | COLUMNAR
HUAWEI-CBQOS-MIB | hwCBQoSGlobalCarStatisticsExtTable | hwCBQoSGlobalCarExtConformedByteRateHigh | This object indicates the rate of bytes whose rate is lower than the CIR. | 1.3.6.1.4.1.2011.5.25.32.1.1.5.6.15.1.12 | Unsigned32 | read-only | This object is implemented as defined in the corresponding MIB files. | COLUMNAR
HUAWEI-CBQOS-MIB | hwCBQoSGlobalCarStatisticsExtTable | hwCBQoSGlobalCarExtExceededPacketsLow | This object indicates the number of packets between PIR and CIR. | 1.3.6.1.4.1.2011.5.25.32.1.1.5.6.15.1.13 | Unsigned32 | read-only | This object is implemented as defined in the corresponding MIB files. | COLUMNAR
HUAWEI-CBQOS-MIB | hwCBQoSGlobalCarStatisticsExtTable | hwCBQoSGlobalCarExtExceededPacketsHigh | This object indicates the number of packets between PIR and CIR. | 1.3.6.1.4.1.2011.5.25.32.1.1.5.6.15.1.14 | Unsigned32 | read-only | This object is implemented as defined in the corresponding MIB files. | COLUMNAR
HUAWEI-CBQOS-MIB | hwCBQoSGlobalCarStatisticsExtTable | hwCBQoSGlobalCarExtExceededBytesLow | This object indicates the number of bytes whose rate is between the PIR and CIR. | 1.3.6.1.4.1.2011.5.25.32.1.1.5.6.15.1.15 | Unsigned32 | read-only | This object is implemented as defined in the corresponding MIB files. | COLUMNAR
HUAWEI-CBQOS-MIB | hwCBQoSGlobalCarStatisticsExtTable | hwCBQoSGlobalCarExtExceededBytesHigh | This object indicates the number of bytes whose rate is between the PIR and CIR. | 1.3.6.1.4.1.2011.5.25.32.1.1.5.6.15.1.16 | Unsigned32 | read-only | This object is implemented as defined in the corresponding MIB files. | COLUMNAR
HUAWEI-CBQOS-MIB | hwCBQoSGlobalCarStatisticsExtTable | hwCBQoSGlobalCarExtExceededPacketRateLow | This object indicates the packet rate between PIR and CIR, in pps. | 1.3.6.1.4.1.2011.5.25.32.1.1.5.6.15.1.17 | Unsigned32 | read-only | This object is implemented as defined in the corresponding MIB files. | COLUMNAR
HUAWEI-CBQOS-MIB | hwCBQoSGlobalCarStatisticsExtTable | hwCBQoSGlobalCarExtExceededPacketRateHigh | This object indicates the packet rate between PIR and CIR, in pps. | 1.3.6.1.4.1.2011.5.25.32.1.1.5.6.15.1.18 | Unsigned32 | read-only | This object is implemented as defined in the corresponding MIB files. | COLUMNAR
HUAWEI-CBQOS-MIB | hwCBQoSGlobalCarStatisticsExtTable | hwCBQoSGlobalCarExtExceededByteRateLow | This object indicates the rate of bytes whose rate is between the PIR and the CIR. | 1.3.6.1.4.1.2011.5.25.32.1.1.5.6.15.1.19 | Unsigned32 | read-only | This object is implemented as defined in the corresponding MIB files. | COLUMNAR
HUAWEI-CBQOS-MIB | hwCBQoSGlobalCarStatisticsExtTable | hwCBQoSGlobalCarExtExceededByteRateHigh | This object indicates the rate of bytes whose rate is between the PIR and the CIR. | 1.3.6.1.4.1.2011.5.25.32.1.1.5.6.15.1.20 | Unsigned32 | read-only | This object is implemented as defined in the corresponding MIB files. | COLUMNAR
HUAWEI-CBQOS-MIB | hwCBQoSGlobalCarStatisticsExtTable | hwCBQoSGlobalCarExtOverflowPacketsLow | This object indicates the rate of packets that exceeds the PIR. | 1.3.6.1.4.1.2011.5.25.32.1.1.5.6.15.1.21 | Unsigned32 | read-only | This object is implemented as defined in the corresponding MIB files. | COLUMNAR
HUAWEI-CBQOS-MIB | hwCBQoSGlobalCarStatisticsExtTable | hwCBQoSGlobalCarExtOverflowPacketsHigh | This object indicates the rate of packets that exceeds the PIR. | 1.3.6.1.4.1.2011.5.25.32.1.1.5.6.15.1.22 | Unsigned32 | read-only | This object is implemented as defined in the corresponding MIB files. | COLUMNAR
HUAWEI-CBQOS-MIB | hwCBQoSGlobalCarStatisticsExtTable | hwCBQoSGlobalCarExtOverflowBytesLow | This object indicates the number of bytes whose rate exceeds the PIR. | 1.3.6.1.4.1.2011.5.25.32.1.1.5.6.15.1.23 | Unsigned32 | read-only | This object is implemented as defined in the corresponding MIB files. | COLUMNAR
HUAWEI-CBQOS-MIB | hwCBQoSGlobalCarStatisticsExtTable | hwCBQoSGlobalCarExtOverflowBytesHigh | This object indicates the number of bytes whose rate exceeds the PIR. | 1.3.6.1.4.1.2011.5.25.32.1.1.5.6.15.1.24 | Unsigned32 | read-only | This object is implemented as defined in the corresponding MIB files. | COLUMNAR
HUAWEI-CBQOS-MIB | hwCBQoSGlobalCarStatisticsExtTable | hwCBQoSGlobalCarExtOverflowPacketRateLow | This object indicates the rate of packets that exceeds the PIR. | 1.3.6.1.4.1.2011.5.25.32.1.1.5.6.15.1.25 | Unsigned32 | read-only | This object is implemented as defined in the corresponding MIB files. | COLUMNAR
HUAWEI-CBQOS-MIB | hwCBQoSGlobalCarStatisticsExtTable | hwCBQoSGlobalCarExtOverflowPacketRateHigh | This object indicates the rate of packets that exceeds the PIR. | 1.3.6.1.4.1.2011.5.25.32.1.1.5.6.15.1.26 | Unsigned32 | read-only | This object is implemented as defined in the corresponding MIB files. | COLUMNAR
HUAWEI-CBQOS-MIB | hwCBQoSGlobalCarStatisticsExtTable | hwCBQoSGlobalCarExtOverflowByteRateLow | This object indicates the rate of bytes whose rate exceeds the PIR. | 1.3.6.1.4.1.2011.5.25.32.1.1.5.6.15.1.27 | Unsigned32 | read-only | This object is implemented as defined in the corresponding MIB files. | COLUMNAR
HUAWEI-CBQOS-MIB | hwCBQoSGlobalCarStatisticsExtTable | hwCBQoSGlobalCarExtOverflowByteRateHigh | This object indicates the rate of bytes whose rate exceeds the PIR. | 1.3.6.1.4.1.2011.5.25.32.1.1.5.6.15.1.28 | Unsigned32 | read-only | This object is implemented as defined in the corresponding MIB files. | COLUMNAR
HUAWEI-CBQOS-MIB | hwCBQoSGlobalCarStatisticsExtTable | hwCBQoSGlobalCarExtPassedPacketsLow | This object indicates the number of packets passed after the Committed Access Rate (CAR) is set. | 1.3.6.1.4.1.2011.5.25.32.1.1.5.6.15.1.29 | Unsigned32 | read-only | This object is implemented as defined in the corresponding MIB files. | COLUMNAR
HUAWEI-CBQOS-MIB | hwCBQoSGlobalCarStatisticsExtTable | hwCBQoSGlobalCarExtPassedPacketsHigh | This object indicates the number of packets passed after the Committed Access Rate (CAR) is set. | 1.3.6.1.4.1.2011.5.25.32.1.1.5.6.15.1.30 | Unsigned32 | read-only | This object is implemented as defined in the corresponding MIB files. | COLUMNAR
HUAWEI-CBQOS-MIB | hwCBQoSGlobalCarStatisticsExtTable | hwCBQoSGlobalCarExtPassedBytesLow | This object indicates the number of forwarded bytes. | 1.3.6.1.4.1.2011.5.25.32.1.1.5.6.15.1.31 | Unsigned32 | read-only | This object is implemented as defined in the corresponding MIB files. | COLUMNAR
HUAWEI-CBQOS-MIB | hwCBQoSGlobalCarStatisticsExtTable | hwCBQoSGlobalCarExtPassedBytesHigh | This object indicates the number of forwarded bytes. | 1.3.6.1.4.1.2011.5.25.32.1.1.5.6.15.1.32 | Unsigned32 | read-only | This object is implemented as defined in the corresponding MIB files. | COLUMNAR
HUAWEI-CBQOS-MIB | hwCBQoSGlobalCarStatisticsExtTable | hwCBQoSGlobalCarExtDroppedPacketsLow | This object indicates the number of discarded packets after CAR is set. | 1.3.6.1.4.1.2011.5.25.32.1.1.5.6.15.1.33 | Unsigned32 | read-only | This object is implemented as defined in the corresponding MIB files. | COLUMNAR
HUAWEI-CBQOS-MIB | hwCBQoSGlobalCarStatisticsExtTable | hwCBQoSGlobalCarExtDroppedPacketsHigh | This object indicates the number of discarded packets after CAR is set. | 1.3.6.1.4.1.2011.5.25.32.1.1.5.6.15.1.34 | Unsigned32 | read-only | This object is implemented as defined in the corresponding MIB files. | COLUMNAR
HUAWEI-CBQOS-MIB | hwCBQoSGlobalCarStatisticsExtTable | hwCBQoSGlobalCarExtDroppedBytesLow | This object indicates the number of discarded packets after CAR is set. | 1.3.6.1.4.1.2011.5.25.32.1.1.5.6.15.1.35 | Unsigned32 | read-only | This object is implemented as defined in the corresponding MIB files. | COLUMNAR
HUAWEI-CBQOS-MIB | hwCBQoSGlobalCarStatisticsExtTable | hwCBQoSGlobalCarExtDroppedBytesHigh | This object indicates the number of discarded packets after CAR is set. | 1.3.6.1.4.1.2011.5.25.32.1.1.5.6.15.1.36 | Unsigned32 | read-only | This object is implemented as defined in the corresponding MIB files. | COLUMNAR
HUAWEI-CBQOS-MIB | hwCBQoSPolicyStatisticsClassifierExtTable |  | This table records classifier statistics. The indexes of the table are hwCBQoSIfApplyPolicyIfIndex , hwCBQoSIfVlanApplyPolicyVlanid1, hwCBQoSIfApplyPolicyDirection, hwCBQoSPolicyStatClassifierExtName. Creation Restriction No entry can be created in this table. Modification Restriction The entries in this table cannot be modified. Deletion Restriction The entries in this table cannot be deleted. Access Restriction None. QoS MIB statistics are monitored in real time. The monitoring period cannot be set to less than 1 minute. If less than 1 minute is set, the monitor waveform may be unstable. The main causes are as follows: 1. When the NMS is used to calculate the collection rate, the collection statistics information is obtained from the device side, and collection time difference means the time difference of packets received by the NMS. When the device or network load is high, there will be a deviation between the time difference of collecting data packets on the device side and that of calculating collection rate on the NMS side. The shorter the collection period, the larger the deviation. So the monitoring period cannot be set to less than 1 minute. 2. To reduce the impact of performance data procession on device CPU, the device returns data saved using software when the NMS-side performance data procession is implemented (hardware data is periodically recorded into software on the device side).
HUAWEI-CBQOS-MIB | hwCBQoSPolicyStatisticsClassifierExtTable | hwCBQoSPolicyStatClassifierExtName | This object indicates the classifier name. | 1.3.6.1.4.1.2011.5.25.32.1.1.5.6.16.1.1 | OCTET STRING{(1,127)} | read-only | This object is implemented as defined in the corresponding MIB files. | COLUMNAR
HUAWEI-CBQOS-MIB | hwCBQoSPolicyStatisticsClassifierExtTable | hwCBQoSPolicyStatClassifierExtMatchedPacketsLow | Number of matched packets, which is lower 32 bits of the total number. | 1.3.6.1.4.1.2011.5.25.32.1.1.5.6.16.1.2 | Unsigned32 | read-only | This object is implemented as defined in the corresponding MIB files. | COLUMNAR
HUAWEI-CBQOS-MIB | hwCBQoSPolicyStatisticsClassifierExtTable | hwCBQoSPolicyStatClassifierExtMatchedPacketsHigh | Number of matched packets, which is upper 32 bits of the total number. | 1.3.6.1.4.1.2011.5.25.32.1.1.5.6.16.1.3 | Unsigned32 | read-only | This object is implemented as defined in the corresponding MIB files. | COLUMNAR
HUAWEI-CBQOS-MIB | hwCBQoSPolicyStatisticsClassifierExtTable | hwCBQoSPolicyStatClassifierExtMatchedBytesLow | This object indicates the number of matching bytes, which is lower 32 bits of the total number. | 1.3.6.1.4.1.2011.5.25.32.1.1.5.6.16.1.4 | Unsigned32 | read-only | This object is implemented as defined in the corresponding MIB files. | COLUMNAR
HUAWEI-CBQOS-MIB | hwCBQoSPolicyStatisticsClassifierExtTable | hwCBQoSPolicyStatClassifierExtMatchedBytesHigh | This object indicates the number of matching bytes, which is upper 32 bits of the total number. | 1.3.6.1.4.1.2011.5.25.32.1.1.5.6.16.1.5 | Unsigned32 | read-only | This object is implemented as defined in the corresponding MIB files. | COLUMNAR
HUAWEI-CBQOS-MIB | hwCBQoSPolicyStatisticsClassifierExtTable | hwCBQoSPolicyStatClassifierExtMatchedPassPacketsLow | This object indicates the number of matching and forwarded packets, which is lower 32 bits of the total number. | 1.3.6.1.4.1.2011.5.25.32.1.1.5.6.16.1.10 | Unsigned32 | read-only | This object is implemented as defined in the corresponding MIB files. | COLUMNAR
HUAWEI-CBQOS-MIB | hwCBQoSPolicyStatisticsClassifierExtTable | hwCBQoSPolicyStatClassifierExtMatchedPassPacketsHigh | This object indicates the number of matching and forwarded packets, which is upper 32 bits of the total number. | 1.3.6.1.4.1.2011.5.25.32.1.1.5.6.16.1.11 | Unsigned32 | read-only | This object is implemented as defined in the corresponding MIB files. | COLUMNAR
HUAWEI-CBQOS-MIB | hwCBQoSPolicyStatisticsClassifierExtTable | hwCBQoSPolicyStatClassifierExtMatchedPassBytesLow | This object indicates the number of matching and forwarded bytes, which is lower 32 bits of the total number. | 1.3.6.1.4.1.2011.5.25.32.1.1.5.6.16.1.12 | Unsigned32 | read-only | This object is implemented as defined in the corresponding MIB files. | COLUMNAR
HUAWEI-CBQOS-MIB | hwCBQoSPolicyStatisticsClassifierExtTable | hwCBQoSPolicyStatClassifierExtMatchedPassBytesHigh | This object indicates the number of matching and forwarded bytes, which is upper 32 bits of the total number. | 1.3.6.1.4.1.2011.5.25.32.1.1.5.6.16.1.13 | Unsigned32 | read-only | This object is implemented as defined in the corresponding MIB files. | COLUMNAR
HUAWEI-CBQOS-MIB | hwCBQoSPolicyStatisticsClassifierExtTable | hwCBQoSPolicyStatClassifierExtMatchedDropPacketsLow | This object indicates the number of matching and discarded packets, which is lower 32 bits of the total number. | 1.3.6.1.4.1.2011.5.25.32.1.1.5.6.16.1.14 | Unsigned32 | read-only | This object is implemented as defined in the corresponding MIB files. | COLUMNAR
HUAWEI-CBQOS-MIB | hwCBQoSPolicyStatisticsClassifierExtTable | hwCBQoSPolicyStatClassifierExtMatchedDropPacketsHigh | This object indicates the number of matching and discarded packets, which is upper 32 bits of the total number. | 1.3.6.1.4.1.2011.5.25.32.1.1.5.6.16.1.15 | Unsigned32 | read-only | This object is implemented as defined in the corresponding MIB files. | COLUMNAR
HUAWEI-CBQOS-MIB | hwCBQoSPolicyStatisticsClassifierExtTable | hwCBQoSPolicyStatClassifierExtMatchedDropBytesLow | This object indicates the number of matching and discarded bytes, which is lower 32 bits of the total number. | 1.3.6.1.4.1.2011.5.25.32.1.1.5.6.16.1.16 | Unsigned32 | read-only | This object is implemented as defined in the corresponding MIB files. | COLUMNAR
HUAWEI-CBQOS-MIB | hwCBQoSPolicyStatisticsClassifierExtTable | hwCBQoSPolicyStatClassifierExtMatchedDropBytesHigh | This object indicates the number of matching and discarded bytes, which is upper 32 bits of the total number. | 1.3.6.1.4.1.2011.5.25.32.1.1.5.6.16.1.17 | Unsigned32 | read-only | This object is implemented as defined in the corresponding MIB files. | COLUMNAR
HUAWEI-CBQOS-MIB | hwCBQoSPolicyStatisticsClassifierExtTable | hwCBQoSPolicyStatClassifierExtMatchedPacketsRateLow | Rate of matched packets, which is lower 32 bits of the total number. | 1.3.6.1.4.1.2011.5.25.32.1.1.5.6.16.1.18 | Unsigned32 | read-only | This object is implemented as defined in the corresponding MIB files. | COLUMNAR
HUAWEI-CBQOS-MIB | hwCBQoSPolicyStatisticsClassifierExtTable | hwCBQoSPolicyStatClassifierExtMatchedPacketsRateHigh | Rate of matched packets, which is upper 32 bits of the total number. | 1.3.6.1.4.1.2011.5.25.32.1.1.5.6.16.1.19 | Unsigned32 | read-only | This object is implemented as defined in the corresponding MIB files. | COLUMNAR
HUAWEI-CBQOS-MIB | hwCBQoSPolicyStatisticsClassifierExtTable | hwCBQoSPolicyStatClassifierExtMatchedBytesRateLow | This object indicates the average number of matching bytes, which is lower 32 bits of the total number. | 1.3.6.1.4.1.2011.5.25.32.1.1.5.6.16.1.20 | Unsigned32 | read-only | This object is implemented as defined in the corresponding MIB files. | COLUMNAR
HUAWEI-CBQOS-MIB | hwCBQoSPolicyStatisticsClassifierExtTable | hwCBQoSPolicyStatClassifierExtMatchedBytesRateHigh | This object indicates the average number of matching bytes, which is upper 32 bits of the total number. | 1.3.6.1.4.1.2011.5.25.32.1.1.5.6.16.1.21 | Unsigned32 | read-only | This object is implemented as defined in the corresponding MIB files. | COLUMNAR
HUAWEI-CBQOS-MIB | hwCBQoSPolicyStatisticsClassifierExtTable | hwCBQoSPolicyStatClassifierExtMatchedPassPacketsRateLow | Rate of packets that match the traffic classifier and pass through, which is lower 32 bits of the total number | 1.3.6.1.4.1.2011.5.25.32.1.1.5.6.16.1.22 | Unsigned32 | read-only | This object is implemented as defined in the corresponding MIB files. | COLUMNAR
HUAWEI-CBQOS-MIB | hwCBQoSPolicyStatisticsClassifierExtTable | hwCBQoSPolicyStatClassifierExtMatchedPassPacketsRateHigh | Rate of packets that match the traffic classifier and pass through, which is upper 32 bits of the total number | 1.3.6.1.4.1.2011.5.25.32.1.1.5.6.16.1.23 | Unsigned32 | read-only | This object is implemented as defined in the corresponding MIB files. | COLUMNAR
HUAWEI-CBQOS-MIB | hwCBQoSPolicyStatisticsClassifierExtTable | hwCBQoSPolicyStatClassifierExtMatchedPassBytesRateLow | This object indicates the average number of matching and forwarded bytes, which is lower 32 bits of the total number. | 1.3.6.1.4.1.2011.5.25.32.1.1.5.6.16.1.24 | Unsigned32 | read-only | This object is implemented as defined in the corresponding MIB files. | COLUMNAR
HUAWEI-CBQOS-MIB | hwCBQoSPolicyStatisticsClassifierExtTable | hwCBQoSPolicyStatClassifierExtMatchedPassBytesRateHigh | This object indicates the average number of matching and forwarded bytes, which is upper 32 bits of the total number. | 1.3.6.1.4.1.2011.5.25.32.1.1.5.6.16.1.25 | Unsigned32 | read-only | This object is implemented as defined in the corresponding MIB files. | COLUMNAR
HUAWEI-CBQOS-MIB | hwCBQoSPolicyStatisticsClassifierExtTable | hwCBQoSPolicyStatClassifierExtMatchedDropPacketsRateLow | Rate of packets that match the traffic classification policy and are discarded, which is lower 32 bits of the total number | 1.3.6.1.4.1.2011.5.25.32.1.1.5.6.16.1.26 | Unsigned32 | read-only | This object is implemented as defined in the corresponding MIB files. | COLUMNAR
HUAWEI-CBQOS-MIB | hwCBQoSPolicyStatisticsClassifierExtTable | hwCBQoSPolicyStatClassifierExtMatchedDropPacketsRateHigh | Rate of packets that match the traffic classification policy and are discarded, which is upper 32 bits of the total number | 1.3.6.1.4.1.2011.5.25.32.1.1.5.6.16.1.27 | Unsigned32 | read-only | This object is implemented as defined in the corresponding MIB files. | COLUMNAR
HUAWEI-CBQOS-MIB | hwCBQoSPolicyStatisticsClassifierExtTable | hwCBQoSPolicyStatClassifierExtMatchedDropBytesRateLow | This object indicates the average number of matching and discarded bytes, which is lower 32 bits of the total number. | 1.3.6.1.4.1.2011.5.25.32.1.1.5.6.16.1.28 | Unsigned32 | read-only | This object is implemented as defined in the corresponding MIB files. | COLUMNAR
HUAWEI-CBQOS-MIB | hwCBQoSPolicyStatisticsClassifierExtTable | hwCBQoSPolicyStatClassifierExtMatchedDropBytesRateHigh | This object indicates the average number of matching and discarded bytes, which is upper 32 bits of the total number. | 1.3.6.1.4.1.2011.5.25.32.1.1.5.6.16.1.29 | Unsigned32 | read-only | This object is implemented as defined in the corresponding MIB files. | COLUMNAR
HUAWEI-CBQOS-MIB | hwCBQoSGlobalCarStatisticsMultiChassisTable |  | This table is applied to global ACL.This table describes CAR statistics for class-based traffic classification. . The indexes of the table are hwCBQoSGlobalCarMultiChassisChassisID, hwCBQoSGlobalCarMultiChassisSlotId, hwCBQoSGlobalCarMultiChassisApplyType, hwCBQoSGlobalCarMultiChassisDirection, hwCBQoSGlobalCarMultiChassisClassifierName. Creation Restriction No entry can be created in this table. Modification Restriction The entries in this table cannot be modified. Deletion Restriction The entries in this table cannot be deleted. Access Restriction None.
HUAWEI-CBQOS-MIB | hwCBQoSGlobalCarStatisticsMultiChassisTable | hwCBQoSGlobalCarMultiChassisChassisID | The ID of the chassis that the interface is located. | 1.3.6.1.4.1.2011.5.25.32.1.1.5.6.17.1.1 | Integer32{(0,128)} | read-only | This object is implemented as defined in the corresponding MIB files. | COLUMNAR
HUAWEI-CBQOS-MIB | hwCBQoSGlobalCarStatisticsMultiChassisTable | hwCBQoSGlobalCarMultiChassisSlotId | The ID of the slot that the interface is located. | 1.3.6.1.4.1.2011.5.25.32.1.1.5.6.17.1.2 | Integer32{(0,128)} | read-only | This object is implemented as defined in the corresponding MIB files. | COLUMNAR
HUAWEI-CBQOS-MIB | hwCBQoSGlobalCarStatisticsMultiChassisTable | hwCBQoSGlobalCarMultiChassisApplyType | This object indicates the application type of traffic policing. | 1.3.6.1.4.1.2011.5.25.32.1.1.5.6.17.1.3 | INTEGER{ucl(0),acl(1),all(2)} | read-only | This object is implemented as defined in the corresponding MIB files. | COLUMNAR
HUAWEI-CBQOS-MIB | hwCBQoSGlobalCarStatisticsMultiChassisTable | hwCBQoSGlobalCarMultiChassisDirection | This object indicates the direction where the CAR statistics are queried. | 1.3.6.1.4.1.2011.5.25.32.1.1.5.6.17.1.4 | INTEGER{inbound(1),outbound(2)} | read-only | This object is implemented as defined in the corresponding MIB files. | COLUMNAR
HUAWEI-CBQOS-MIB | hwCBQoSGlobalCarStatisticsMultiChassisTable | hwCBQoSGlobalCarMultiChassisClassifierName | This object indicates the name of the classifier that matches the CAR. | 1.3.6.1.4.1.2011.5.25.32.1.1.5.6.17.1.5 | OCTET STRING{(1,127)} | read-only | This object is implemented as defined in the corresponding MIB files. | COLUMNAR
HUAWEI-CBQOS-MIB | hwCBQoSGlobalCarStatisticsMultiChassisTable | hwCBQoSGlobalCarMultiChassisConformedPackets | This object indicates the number of packets within the range of CIR. | 1.3.6.1.4.1.2011.5.25.32.1.1.5.6.17.1.6 | Counter64 | read-only | This object is implemented as defined in the corresponding MIB files. | COLUMNAR
HUAWEI-CBQOS-MIB | hwCBQoSGlobalCarStatisticsMultiChassisTable | hwCBQoSGlobalCarMultiChassisConformedBytes | This object indicates the number of bytes whose rate is lower than the CIR. | 1.3.6.1.4.1.2011.5.25.32.1.1.5.6.17.1.7 | Counter64 | read-only | This object is implemented as defined in the corresponding MIB files. | COLUMNAR
HUAWEI-CBQOS-MIB | hwCBQoSGlobalCarStatisticsMultiChassisTable | hwCBQoSGlobalCarMultiChassisConformedPacketRate | This object indicates the packet rate within the range of CIR, in pps. | 1.3.6.1.4.1.2011.5.25.32.1.1.5.6.17.1.8 | Counter64 | read-only | This object is implemented as defined in the corresponding MIB files. | COLUMNAR
HUAWEI-CBQOS-MIB | hwCBQoSGlobalCarStatisticsMultiChassisTable | hwCBQoSGlobalCarMultiChassisConformedByteRate | This object indicates the rate of bytes whose rate is lower than the CIR. | 1.3.6.1.4.1.2011.5.25.32.1.1.5.6.17.1.9 | Counter64 | read-only | This object is implemented as defined in the corresponding MIB files. | COLUMNAR
HUAWEI-CBQOS-MIB | hwCBQoSGlobalCarStatisticsMultiChassisTable | hwCBQoSGlobalCarMultiChassisExceededPackets | This object indicates the number of packets between PIR and CIR. | 1.3.6.1.4.1.2011.5.25.32.1.1.5.6.17.1.10 | Counter64 | read-only | This object is implemented as defined in the corresponding MIB files. | COLUMNAR
HUAWEI-CBQOS-MIB | hwCBQoSGlobalCarStatisticsMultiChassisTable | hwCBQoSGlobalCarMultiChassisExceededBytes | This object indicates the number of bytes whose rate is between the PIR and CIR. | 1.3.6.1.4.1.2011.5.25.32.1.1.5.6.17.1.11 | Counter64 | read-only | This object is implemented as defined in the corresponding MIB files. | COLUMNAR
HUAWEI-CBQOS-MIB | hwCBQoSGlobalCarStatisticsMultiChassisTable | hwCBQoSGlobalCarMultiChassisExceededPacketRate | This object indicates the packet rate between PIR and CIR, in pps. | 1.3.6.1.4.1.2011.5.25.32.1.1.5.6.17.1.12 | Counter64 | read-only | This object is implemented as defined in the corresponding MIB files. | COLUMNAR
HUAWEI-CBQOS-MIB | hwCBQoSGlobalCarStatisticsMultiChassisTable | hwCBQoSGlobalCarMultiChassisExceededByteRate | This object indicates the rate of bytes whose rate is between the PIR and the CIR. | 1.3.6.1.4.1.2011.5.25.32.1.1.5.6.17.1.13 | Counter64 | read-only | This object is implemented as defined in the corresponding MIB files. | COLUMNAR
HUAWEI-CBQOS-MIB | hwCBQoSGlobalCarStatisticsMultiChassisTable | hwCBQoSGlobalCarMultiChassisOverflowPackets | This object indicates the rate of packets that exceeds the PIR. | 1.3.6.1.4.1.2011.5.25.32.1.1.5.6.17.1.14 | Counter64 | read-only | This object is implemented as defined in the corresponding MIB files. | COLUMNAR
HUAWEI-CBQOS-MIB | hwCBQoSGlobalCarStatisticsMultiChassisTable | hwCBQoSGlobalCarMultiChassisOverflowBytes | This object indicates the number of bytes whose rate exceeds the PIR. | 1.3.6.1.4.1.2011.5.25.32.1.1.5.6.17.1.15 | Counter64 | read-only | This object is implemented as defined in the corresponding MIB files. | COLUMNAR
HUAWEI-CBQOS-MIB | hwCBQoSGlobalCarStatisticsMultiChassisTable | hwCBQoSGlobalCarMultiChassisOverflowPacketRate | This object indicates the rate of packets that exceeds the PIR. | 1.3.6.1.4.1.2011.5.25.32.1.1.5.6.17.1.16 | Counter64 | read-only | This object is implemented as defined in the corresponding MIB files. | COLUMNAR
HUAWEI-CBQOS-MIB | hwCBQoSGlobalCarStatisticsMultiChassisTable | hwCBQoSGlobalCarMultiChassisOverflowByteRate | This object indicates the rate of bytes whose rate exceeds the PIR. | 1.3.6.1.4.1.2011.5.25.32.1.1.5.6.17.1.17 | Counter64 | read-only | This object is implemented as defined in the corresponding MIB files. | COLUMNAR
HUAWEI-CBQOS-MIB | hwCBQoSGlobalCarStatisticsMultiChassisTable | hwCBQoSGlobalCarMultiChassisPassedPackets | This object indicates the number of packets passed after the Committed Access Rate (CAR) is set. | 1.3.6.1.4.1.2011.5.25.32.1.1.5.6.17.1.18 | Counter64 | read-only | This object is implemented as defined in the corresponding MIB files. | COLUMNAR
HUAWEI-CBQOS-MIB | hwCBQoSGlobalCarStatisticsMultiChassisTable | hwCBQoSGlobalCarMultiChassisPassedBytes | This object indicates the number of forwarded bytes. | 1.3.6.1.4.1.2011.5.25.32.1.1.5.6.17.1.19 | Counter64 | read-only | This object is implemented as defined in the corresponding MIB files. | COLUMNAR
HUAWEI-CBQOS-MIB | hwCBQoSGlobalCarStatisticsMultiChassisTable | hwCBQoSGlobalCarMultiChassisDroppedPackets | This object indicates the number of discarded packets after CAR is set. | 1.3.6.1.4.1.2011.5.25.32.1.1.5.6.17.1.20 | Counter64 | read-only | This object is implemented as defined in the corresponding MIB files. | COLUMNAR
HUAWEI-CBQOS-MIB | hwCBQoSGlobalCarStatisticsMultiChassisTable | hwCBQoSGlobalCarMultiChassisDroppedBytes | This object indicates the number of discarded packets after CAR is set. | 1.3.6.1.4.1.2011.5.25.32.1.1.5.6.17.1.21 | Counter64 | read-only | This object is implemented as defined in the corresponding MIB files. | COLUMNAR
HUAWEI-CBQOS-MIB | hwCBQoSGlobalCarStatisticsMultiChassisExtTable |  | This table is applied to global ACL.This table describes CAR statistics for class-based traffic classification. . The indexes of the table are hwCBQoSGlobalCarMultiChassisExtChassisId, hwCBQoSGlobalCarMultiChassisExtSlotId, hwCBQoSGlobalCarMultiChassisExtApplyType, hwCBQoSGlobalCarMultiChassisExtDirection, hwCBQoSGlobalCarMultiChassisExtClassifierName. Creation Restriction No entry can be created in this table. Modification Restriction The entries in this table cannot be modified. Deletion Restriction The entries in this table cannot be deleted. Access Restriction None.
HUAWEI-CBQOS-MIB | hwCBQoSGlobalCarStatisticsMultiChassisExtTable | hwCBQoSGlobalCarMultiChassisExtChassisId | The ID of the Chassis that the interface is located. | 1.3.6.1.4.1.2011.5.25.32.1.1.5.6.18.1.1 | Integer32{(0,128)} | read-only | This object is implemented as defined in the corresponding MIB files. | COLUMNAR
HUAWEI-CBQOS-MIB | hwCBQoSGlobalCarStatisticsMultiChassisExtTable | hwCBQoSGlobalCarMultiChassisExtSlotId | The ID of the slot that the interface is located. | 1.3.6.1.4.1.2011.5.25.32.1.1.5.6.18.1.2 | Integer32{(0,128)} | read-only | This object is implemented as defined in the corresponding MIB files. | COLUMNAR
HUAWEI-CBQOS-MIB | hwCBQoSGlobalCarStatisticsMultiChassisExtTable | hwCBQoSGlobalCarMultiChassisExtApplyType | This object indicates the application type of traffic policing. | 1.3.6.1.4.1.2011.5.25.32.1.1.5.6.18.1.3 | INTEGER{ucl(0),acl(1),all(2)} | read-only | This object is implemented as defined in the corresponding MIB files. | COLUMNAR
HUAWEI-CBQOS-MIB | hwCBQoSGlobalCarStatisticsMultiChassisExtTable | hwCBQoSGlobalCarMultiChassisExtDirection | This object indicates the direction where the CAR statistics are queried. | 1.3.6.1.4.1.2011.5.25.32.1.1.5.6.18.1.4 | INTEGER{inbound(1),outbound(2)} | read-only | This object is implemented as defined in the corresponding MIB files. | COLUMNAR
HUAWEI-CBQOS-MIB | hwCBQoSGlobalCarStatisticsMultiChassisExtTable | hwCBQoSGlobalCarMultiChassisExtClassifierName | This object indicates the name of the classifier that matches the CAR. | 1.3.6.1.4.1.2011.5.25.32.1.1.5.6.18.1.5 | OCTET STRING{(1,127)} | read-only | This object is implemented as defined in the corresponding MIB files. | COLUMNAR
HUAWEI-CBQOS-MIB | hwCBQoSGlobalCarStatisticsMultiChassisExtTable | hwCBQoSGlobalCarMultiChassisExtConformedPacketsLow | This object indicates the number of packets within the range of CIR. | 1.3.6.1.4.1.2011.5.25.32.1.1.5.6.18.1.6 | Unsigned32 | read-only | This object is implemented as defined in the corresponding MIB files. | COLUMNAR
HUAWEI-CBQOS-MIB | hwCBQoSGlobalCarStatisticsMultiChassisExtTable | hwCBQoSGlobalCarMultiChassisExtConformedPacketsHigh | This object indicates the number of packets within the range of CIR. | 1.3.6.1.4.1.2011.5.25.32.1.1.5.6.18.1.7 | Unsigned32 | read-only | This object is implemented as defined in the corresponding MIB files. | COLUMNAR
HUAWEI-CBQOS-MIB | hwCBQoSGlobalCarStatisticsMultiChassisExtTable | hwCBQoSGlobalCarMultiChassisExtConformedBytesLow | This object indicates the number of bytes whose rate is lower than the CIR. | 1.3.6.1.4.1.2011.5.25.32.1.1.5.6.18.1.8 | Unsigned32 | read-only | This object is implemented as defined in the corresponding MIB files. | COLUMNAR
HUAWEI-CBQOS-MIB | hwCBQoSGlobalCarStatisticsMultiChassisExtTable | hwCBQoSGlobalCarMultiChassisExtConformedBytesHigh | This object indicates the number of bytes whose rate is lower than the CIR. | 1.3.6.1.4.1.2011.5.25.32.1.1.5.6.18.1.9 | Unsigned32 | read-only | This object is implemented as defined in the corresponding MIB files. | COLUMNAR
HUAWEI-CBQOS-MIB | hwCBQoSGlobalCarStatisticsMultiChassisExtTable | hwCBQoSGlobalCarMultiChassisExtConformedPacketRateLow | This object indicates the packet rate within the range of CIR, in pps. | 1.3.6.1.4.1.2011.5.25.32.1.1.5.6.18.1.10 | Unsigned32 | read-only | This object is implemented as defined in the corresponding MIB files. | COLUMNAR
HUAWEI-CBQOS-MIB | hwCBQoSGlobalCarStatisticsMultiChassisExtTable | hwCBQoSGlobalCarMultiChassisExtConformedPacketRateHigh | This object indicates the packet rate within the range of CIR, in pps. | 1.3.6.1.4.1.2011.5.25.32.1.1.5.6.18.1.11 | Unsigned32 | read-only | This object is implemented as defined in the corresponding MIB files. | COLUMNAR
HUAWEI-CBQOS-MIB | hwCBQoSGlobalCarStatisticsMultiChassisExtTable | hwCBQoSGlobalCarMultiChassisExtConformedByteRateLow | This object indicates the rate of bytes whose rate is lower than the CIR. | 1.3.6.1.4.1.2011.5.25.32.1.1.5.6.18.1.12 | Unsigned32 | read-only | This object is implemented as defined in the corresponding MIB files. | COLUMNAR
HUAWEI-CBQOS-MIB | hwCBQoSGlobalCarStatisticsMultiChassisExtTable | hwCBQoSGlobalCarMultiChassisExtConformedByteRateHigh | This object indicates the rate of bytes whose rate is lower than the CIR. | 1.3.6.1.4.1.2011.5.25.32.1.1.5.6.18.1.13 | Unsigned32 | read-only | This object is implemented as defined in the corresponding MIB files. | COLUMNAR
HUAWEI-CBQOS-MIB | hwCBQoSGlobalCarStatisticsMultiChassisExtTable | hwCBQoSGlobalCarMultiChassisExtExceededPacketsLow | This object indicates the number of packets between PIR and CIR. | 1.3.6.1.4.1.2011.5.25.32.1.1.5.6.18.1.14 | Unsigned32 | read-only | This object is implemented as defined in the corresponding MIB files. | COLUMNAR
HUAWEI-CBQOS-MIB | hwCBQoSGlobalCarStatisticsMultiChassisExtTable | hwCBQoSGlobalCarMultiChassisExtExceededPacketsHigh | This object indicates the number of packets between PIR and CIR. | 1.3.6.1.4.1.2011.5.25.32.1.1.5.6.18.1.15 | Unsigned32 | read-only | This object is implemented as defined in the corresponding MIB files. | COLUMNAR
HUAWEI-CBQOS-MIB | hwCBQoSGlobalCarStatisticsMultiChassisExtTable | hwCBQoSGlobalCarMultiChassisExtExceededBytesLow | This object indicates the number of bytes whose rate is between the PIR and CIR. | 1.3.6.1.4.1.2011.5.25.32.1.1.5.6.18.1.16 | Unsigned32 | read-only | This object is implemented as defined in the corresponding MIB files. | COLUMNAR
HUAWEI-CBQOS-MIB | hwCBQoSGlobalCarStatisticsMultiChassisExtTable | hwCBQoSGlobalCarMultiChassisExtExceededBytesHigh | This object indicates the number of bytes whose rate is between the PIR and CIR. | 1.3.6.1.4.1.2011.5.25.32.1.1.5.6.18.1.17 | Unsigned32 | read-only | This object is implemented as defined in the corresponding MIB files. | COLUMNAR
HUAWEI-CBQOS-MIB | hwCBQoSGlobalCarStatisticsMultiChassisExtTable | hwCBQoSGlobalCarMultiChassisExtExceededPacketRateLow | This object indicates the packet rate between PIR and CIR, in pps. | 1.3.6.1.4.1.2011.5.25.32.1.1.5.6.18.1.18 | Unsigned32 | read-only | This object is implemented as defined in the corresponding MIB files. | COLUMNAR
HUAWEI-CBQOS-MIB | hwCBQoSGlobalCarStatisticsMultiChassisExtTable | hwCBQoSGlobalCarMultiChassisExtExceededPacketRateHigh | This object indicates the packet rate between PIR and CIR, in pps. | 1.3.6.1.4.1.2011.5.25.32.1.1.5.6.18.1.19 | Unsigned32 | read-only | This object is implemented as defined in the corresponding MIB files. | COLUMNAR
HUAWEI-CBQOS-MIB | hwCBQoSGlobalCarStatisticsMultiChassisExtTable | hwCBQoSGlobalCarMultiChassisExtExceededByteRateLow | This object indicates the rate of bytes whose rate is between the PIR and the CIR. | 1.3.6.1.4.1.2011.5.25.32.1.1.5.6.18.1.20 | Unsigned32 | read-only | This object is implemented as defined in the corresponding MIB files. | COLUMNAR
HUAWEI-CBQOS-MIB | hwCBQoSGlobalCarStatisticsMultiChassisExtTable | hwCBQoSGlobalCarMultiChassisExtExceededByteRateHigh | This object indicates the rate of bytes whose rate is between the PIR and the CIR. | 1.3.6.1.4.1.2011.5.25.32.1.1.5.6.18.1.21 | Unsigned32 | read-only | This object is implemented as defined in the corresponding MIB files. | COLUMNAR
HUAWEI-CBQOS-MIB | hwCBQoSGlobalCarStatisticsMultiChassisExtTable | hwCBQoSGlobalCarMultiChassisExtOverflowPacketsLow | This object indicates the rate of packets that exceeds the PIR. | 1.3.6.1.4.1.2011.5.25.32.1.1.5.6.18.1.22 | Unsigned32 | read-only | This object is implemented as defined in the corresponding MIB files. | COLUMNAR
HUAWEI-CBQOS-MIB | hwCBQoSGlobalCarStatisticsMultiChassisExtTable | hwCBQoSGlobalCarMultiChassisExtOverflowPacketsHigh | This object indicates the rate of packets that exceeds the PIR. | 1.3.6.1.4.1.2011.5.25.32.1.1.5.6.18.1.23 | Unsigned32 | read-only | This object is implemented as defined in the corresponding MIB files. | COLUMNAR
HUAWEI-CBQOS-MIB | hwCBQoSGlobalCarStatisticsMultiChassisExtTable | hwCBQoSGlobalCarMultiChassisExtOverflowBytesLow | This object indicates the number of bytes whose rate exceeds the PIR. | 1.3.6.1.4.1.2011.5.25.32.1.1.5.6.18.1.24 | Unsigned32 | read-only | This object is implemented as defined in the corresponding MIB files. | COLUMNAR
HUAWEI-CBQOS-MIB | hwCBQoSGlobalCarStatisticsMultiChassisExtTable | hwCBQoSGlobalCarMultiChassisExtOverflowBytesHigh | This object indicates the number of bytes whose rate exceeds the PIR. | 1.3.6.1.4.1.2011.5.25.32.1.1.5.6.18.1.25 | Unsigned32 | read-only | This object is implemented as defined in the corresponding MIB files. | COLUMNAR
HUAWEI-CBQOS-MIB | hwCBQoSGlobalCarStatisticsMultiChassisExtTable | hwCBQoSGlobalCarMultiChassisExtOverflowPacketRateLow | This object indicates the rate of packets that exceeds the PIR. | 1.3.6.1.4.1.2011.5.25.32.1.1.5.6.18.1.26 | Unsigned32 | read-only | This object is implemented as defined in the corresponding MIB files. | COLUMNAR
HUAWEI-CBQOS-MIB | hwCBQoSGlobalCarStatisticsMultiChassisExtTable | hwCBQoSGlobalCarMultiChassisExtOverflowPacketRateHigh | This object indicates the rate of packets that exceeds the PIR. | 1.3.6.1.4.1.2011.5.25.32.1.1.5.6.18.1.27 | Unsigned32 | read-only | This object is implemented as defined in the corresponding MIB files. | COLUMNAR
HUAWEI-CBQOS-MIB | hwCBQoSGlobalCarStatisticsMultiChassisExtTable | hwCBQoSGlobalCarMultiChassisExtOverflowByteRateLow | This object indicates the rate of bytes whose rate exceeds the PIR. | 1.3.6.1.4.1.2011.5.25.32.1.1.5.6.18.1.28 | Unsigned32 | read-only | This object is implemented as defined in the corresponding MIB files. | COLUMNAR
HUAWEI-CBQOS-MIB | hwCBQoSGlobalCarStatisticsMultiChassisExtTable | hwCBQoSGlobalCarMultiChassisExtOverflowByteRateHigh | This object indicates the rate of bytes whose rate exceeds the PIR. | 1.3.6.1.4.1.2011.5.25.32.1.1.5.6.18.1.29 | Unsigned32 | read-only | This object is implemented as defined in the corresponding MIB files. | COLUMNAR
HUAWEI-CBQOS-MIB | hwCBQoSGlobalCarStatisticsMultiChassisExtTable | hwCBQoSGlobalCarMultiChassisExtPassedPacketsLow | This object indicates the number of packets passed after the Committed Access Rate (CAR) is set. | 1.3.6.1.4.1.2011.5.25.32.1.1.5.6.18.1.30 | Unsigned32 | read-only | This object is implemented as defined in the corresponding MIB files. | COLUMNAR
HUAWEI-CBQOS-MIB | hwCBQoSGlobalCarStatisticsMultiChassisExtTable | hwCBQoSGlobalCarMultiChassisExtPassedPacketsHigh | This object indicates the number of packets passed after the Committed Access Rate (CAR) is set. | 1.3.6.1.4.1.2011.5.25.32.1.1.5.6.18.1.31 | Unsigned32 | read-only | This object is implemented as defined in the corresponding MIB files. | COLUMNAR
HUAWEI-CBQOS-MIB | hwCBQoSGlobalCarStatisticsMultiChassisExtTable | hwCBQoSGlobalCarMultiChassisExtPassedBytesLow | This object indicates the number of forwarded bytes. | 1.3.6.1.4.1.2011.5.25.32.1.1.5.6.18.1.32 | Unsigned32 | read-only | This object is implemented as defined in the corresponding MIB files. | COLUMNAR
HUAWEI-CBQOS-MIB | hwCBQoSGlobalCarStatisticsMultiChassisExtTable | hwCBQoSGlobalCarMultiChassisExtPassedBytesHigh | This object indicates the number of forwarded bytes. | 1.3.6.1.4.1.2011.5.25.32.1.1.5.6.18.1.33 | Unsigned32 | read-only | This object is implemented as defined in the corresponding MIB files. | COLUMNAR
HUAWEI-CBQOS-MIB | hwCBQoSGlobalCarStatisticsMultiChassisExtTable | hwCBQoSGlobalCarMultiChassisExtDroppedPacketsLow | This object indicates the number of discarded packets after CAR is set. | 1.3.6.1.4.1.2011.5.25.32.1.1.5.6.18.1.34 | Unsigned32 | read-only | This object is implemented as defined in the corresponding MIB files. | COLUMNAR
HUAWEI-CBQOS-MIB | hwCBQoSGlobalCarStatisticsMultiChassisExtTable | hwCBQoSGlobalCarMultiChassisExtDroppedPacketsHigh | This object indicates the number of discarded packets after CAR is set. | 1.3.6.1.4.1.2011.5.25.32.1.1.5.6.18.1.35 | Unsigned32 | read-only | This object is implemented as defined in the corresponding MIB files. | COLUMNAR
HUAWEI-CBQOS-MIB | hwCBQoSGlobalCarStatisticsMultiChassisExtTable | hwCBQoSGlobalCarMultiChassisExtDroppedBytesLow | This object indicates the number of discarded packets after CAR is set. | 1.3.6.1.4.1.2011.5.25.32.1.1.5.6.18.1.36 | Unsigned32 | read-only | This object is implemented as defined in the corresponding MIB files. | COLUMNAR
HUAWEI-CBQOS-MIB | hwCBQoSGlobalCarStatisticsMultiChassisExtTable | hwCBQoSGlobalCarMultiChassisExtDroppedBytesHigh | This object indicates the number of discarded packets after CAR is set. | 1.3.6.1.4.1.2011.5.25.32.1.1.5.6.18.1.37 | Unsigned32 | read-only | This object is implemented as defined in the corresponding MIB files. | COLUMNAR
HUAWEI-CBQOS-MIB | hwCBQoSGlobalClassifierStatisticsMultiChassisTable |  | This table is used to display statistics about classifier-based user traffic classification in global traffic policing. The indexes of the table are hwCBQoSGlobalClassifierMultiChassisApplyType, hwCBQoSGlobalClassifierMultiChassisDirection, hwCBQoSGlobalClassifierMultiChassisChassisId, hwCBQoSGlobalClassifierMultiChassisSlotId, hwCBQoSGlobalClassifierMultiChassisClassifierName. Creation Restriction No entry can be created in this table. Modification Restriction The entries in this table cannot be modified. Deletion Restriction The entries in this table cannot be deleted. Access Restriction None.
HUAWEI-CBQOS-MIB | hwCBQoSGlobalClassifierStatisticsMultiChassisTable | hwCBQoSGlobalClassifierMultiChassisChassisId | The ID of the Chassis that the interface is located. | 1.3.6.1.4.1.2011.5.25.32.1.1.5.6.19.1.1 | Integer32{(0,128)} | read-only | This object is implemented as defined in the corresponding MIB files. | COLUMNAR
HUAWEI-CBQOS-MIB | hwCBQoSGlobalClassifierStatisticsMultiChassisTable | hwCBQoSGlobalClassifierMultiChassisSlotId | The ID of the slot that the interface is located. | 1.3.6.1.4.1.2011.5.25.32.1.1.5.6.19.1.2 | Integer32{(0,128)} | read-only | This object is implemented as defined in the corresponding MIB files. | COLUMNAR
HUAWEI-CBQOS-MIB | hwCBQoSGlobalClassifierStatisticsMultiChassisTable | hwCBQoSGlobalClassifierMultiChassisApplyType | This object indicates the application type of traffic policing. | 1.3.6.1.4.1.2011.5.25.32.1.1.5.6.19.1.3 | INTEGER{ucl(0),acl(1),all(2)} | read-only | This object is implemented as defined in the corresponding MIB files. | COLUMNAR
HUAWEI-CBQOS-MIB | hwCBQoSGlobalClassifierStatisticsMultiChassisTable | hwCBQoSGlobalClassifierMultiChassisDirection | This object indicates the direction where the CAR statistics are queried. | 1.3.6.1.4.1.2011.5.25.32.1.1.5.6.19.1.4 | INTEGER{inbound(1),outbound(2)} | read-only | This object is implemented as defined in the corresponding MIB files. | COLUMNAR
HUAWEI-CBQOS-MIB | hwCBQoSGlobalClassifierStatisticsMultiChassisTable | hwCBQoSGlobalClassifierMultiChassisClassifierName | The name of classifier. | 1.3.6.1.4.1.2011.5.25.32.1.1.5.6.19.1.5 | OCTET STRING{(1,127)} | read-only | This object is implemented as defined in the corresponding MIB files. | COLUMNAR
HUAWEI-CBQOS-MIB | hwCBQoSGlobalClassifierStatisticsMultiChassisTable | hwCBQoSGlobalClassifierMultiChassisMatchedPackets | Indicates the number of packets that match the class. | 1.3.6.1.4.1.2011.5.25.32.1.1.5.6.19.1.6 | Counter64 | read-only | This object is implemented as defined in the corresponding MIB files. | COLUMNAR
HUAWEI-CBQOS-MIB | hwCBQoSGlobalClassifierStatisticsMultiChassisTable | hwCBQoSGlobalClassifierMultiChassisMatchedBytes | This object indicates the number of matching bytes. | 1.3.6.1.4.1.2011.5.25.32.1.1.5.6.19.1.7 | Counter64 | read-only | This object is implemented as defined in the corresponding MIB files. | COLUMNAR
HUAWEI-CBQOS-MIB | hwCBQoSGlobalClassifierStatisticsMultiChassisTable | hwCBQoSGlobalClassifierMultiChassisMatchedPassPackets | This object indicates the number of matching and forwarded packet. | 1.3.6.1.4.1.2011.5.25.32.1.1.5.6.19.1.8 | Counter64 | read-only | This object is implemented as defined in the corresponding MIB files. | COLUMNAR
HUAWEI-CBQOS-MIB | hwCBQoSGlobalClassifierStatisticsMultiChassisTable | hwCBQoSGlobalClassifierMultiChassisMatchedPassBytes | This object indicates the number of matching and forwarded bytes. | 1.3.6.1.4.1.2011.5.25.32.1.1.5.6.19.1.9 | Counter64 | read-only | This object is implemented as defined in the corresponding MIB files. | COLUMNAR
HUAWEI-CBQOS-MIB | hwCBQoSGlobalClassifierStatisticsMultiChassisTable | hwCBQoSGlobalClassifierMultiChassisMatchedDropPackets | This object indicates the number of matching and discarded packets. | 1.3.6.1.4.1.2011.5.25.32.1.1.5.6.19.1.10 | Counter64 | read-only | This object is implemented as defined in the corresponding MIB files. | COLUMNAR
HUAWEI-CBQOS-MIB | hwCBQoSGlobalClassifierStatisticsMultiChassisTable | hwCBQoSGlobalClassifierMultiChassisMatchedDropBytes | This object indicates the number of matching and discarded bytes. | 1.3.6.1.4.1.2011.5.25.32.1.1.5.6.19.1.11 | Counter64 | read-only | This object is implemented as defined in the corresponding MIB files. | COLUMNAR
HUAWEI-CBQOS-MIB | hwCBQoSGlobalPolicyStatisticsMultiChassisTable |  | This table is used to collect statistics on traffic classification based on policies in global traffic policing. The indexes of the table are hwCBQoSGlobalPolicyMultiChassisApplyType, hwCBQoSGlobalPolicyMultiChassisDirection, hwCBQoSGlobalPolicyMultiChassisChassisId, hwCBQoSGlobalPolicyMultiChassisSlotId. Creation Restriction No entry can be created in this table. Modification Restriction This table supports the modification of only hwCBQoSGlobalPolicyResetFlag. Deletion Restriction The entries in this table cannot be deleted. Access Restriction None.
HUAWEI-CBQOS-MIB | hwCBQoSGlobalPolicyStatisticsMultiChassisTable | hwCBQoSGlobalPolicyMultiChassisChassisId | This object indicates the ID of the chassis where traffic policing takes effect. | 1.3.6.1.4.1.2011.5.25.32.1.1.5.6.20.1.1 | Integer32{(0,128)} | read-only | This object is implemented as defined in the corresponding MIB files. | COLUMNAR
HUAWEI-CBQOS-MIB | hwCBQoSGlobalPolicyStatisticsMultiChassisTable | hwCBQoSGlobalPolicyMultiChassisSlotId | This object indicates the ID of the slot where traffic policing takes effect. | 1.3.6.1.4.1.2011.5.25.32.1.1.5.6.20.1.2 | Integer32{(0,128)} | read-only | This object is implemented as defined in the corresponding MIB files. | COLUMNAR
HUAWEI-CBQOS-MIB | hwCBQoSGlobalPolicyStatisticsMultiChassisTable | hwCBQoSGlobalPolicyMultiChassisApplyType | This object indicates the application type of traffic policing. | 1.3.6.1.4.1.2011.5.25.32.1.1.5.6.20.1.3 | INTEGER{ucl(0),acl(1),all(2)} | read-only | This object is implemented as defined in the corresponding MIB files. | COLUMNAR
HUAWEI-CBQOS-MIB | hwCBQoSGlobalPolicyStatisticsMultiChassisTable | hwCBQoSGlobalPolicyMultiChassisDirection | This object indicates the traffic direction to which traffic policing applies. | 1.3.6.1.4.1.2011.5.25.32.1.1.5.6.20.1.4 | INTEGER{inbound(1),outbound(2)} | read-only | This object is implemented as defined in the corresponding MIB files. | COLUMNAR
HUAWEI-CBQOS-MIB | hwCBQoSGlobalPolicyStatisticsMultiChassisTable | hwCBQoSGlobalPolicyMultiChassisMatchedPackets | This object indicates the number of packets matching the traffic classification policy. | 1.3.6.1.4.1.2011.5.25.32.1.1.5.6.20.1.5 | Counter64 | read-only | This object is implemented as defined in the corresponding MIB files. | COLUMNAR
HUAWEI-CBQOS-MIB | hwCBQoSGlobalPolicyStatisticsMultiChassisTable | hwCBQoSGlobalPolicyMultiChassisMatchedBytes | This object indicates the number of matching bytes. | 1.3.6.1.4.1.2011.5.25.32.1.1.5.6.20.1.6 | Counter64 | read-only | This object is implemented as defined in the corresponding MIB files. | COLUMNAR
HUAWEI-CBQOS-MIB | hwCBQoSGlobalPolicyStatisticsMultiChassisTable | hwCBQoSGlobalPolicyMultiChassisUnmatchedPackets | This object indicates the number of packets mismatching the traffic classification policy. | 1.3.6.1.4.1.2011.5.25.32.1.1.5.6.20.1.7 | Counter64 | read-only | This object is implemented as defined in the corresponding MIB files. | COLUMNAR
HUAWEI-CBQOS-MIB | hwCBQoSGlobalPolicyStatisticsMultiChassisTable | hwCBQoSGlobalPolicyMultiChassisUnmatchedBytes | This object indicates the number of unmatching bytes. | 1.3.6.1.4.1.2011.5.25.32.1.1.5.6.20.1.8 | Counter64 | read-only | This object is implemented as defined in the corresponding MIB files. | COLUMNAR
HUAWEI-CBQOS-MIB | hwCBQoSGlobalPolicyStatisticsMultiChassisTable | hwCBQoSGlobalPolicyMultiChassisMatchedPassPackets | Number of packets that match the traffic classification policy and pass through | 1.3.6.1.4.1.2011.5.25.32.1.1.5.6.20.1.9 | Counter64 | read-only | This object is implemented as defined in the corresponding MIB files. | COLUMNAR
HUAWEI-CBQOS-MIB | hwCBQoSGlobalPolicyStatisticsMultiChassisTable | hwCBQoSGlobalPolicyMultiChassisMatchedPassBytes | This object indicates the number of matching and forwarded bytes. | 1.3.6.1.4.1.2011.5.25.32.1.1.5.6.20.1.10 | Counter64 | read-only | This object is implemented as defined in the corresponding MIB files. | COLUMNAR
HUAWEI-CBQOS-MIB | hwCBQoSGlobalPolicyStatisticsMultiChassisTable | hwCBQoSGlobalPolicyMultiChassisMatchedDropPackets | Number of packets that match the traffic classification policy and are discarded | 1.3.6.1.4.1.2011.5.25.32.1.1.5.6.20.1.11 | Counter64 | read-only | This object is implemented as defined in the corresponding MIB files. | COLUMNAR
HUAWEI-CBQOS-MIB | hwCBQoSGlobalPolicyStatisticsMultiChassisTable | hwCBQoSGlobalPolicyMultiChassisMatchedDropBytes | This object indicates the number of matching and discarded bytes. | 1.3.6.1.4.1.2011.5.25.32.1.1.5.6.20.1.12 | Counter64 | read-only | This object is implemented as defined in the corresponding MIB files. | COLUMNAR
HUAWEI-CBQOS-MIB | hwCBQoSGlobalPolicyStatisticsMultiChassisTable | hwCBQoSGlobalPolicyMultiChassisResetFlag | Reset flag enable(1),disable(2). | 1.3.6.1.4.1.2011.5.25.32.1.1.5.6.20.1.13 | INTEGER{enabled(1),disabled(2)} | read-write | The actually supported value range is enabled(1). | COLUMNAR
HUAWEI-CBQOS-MIB | hwCBQoSHierarchicalCarStatisticsTable |  | Query CAR statistics of a hierarchical policy. The indexes of the table are hwCBQoSIfApplyPolicyIfIndex, hwCBQoSIfApplyPolicyDirection, hwCBQoSIfVlanApplyPolicyVlanid1, hwCBQoSIfVlanApplyPolicyVlanid2, hwCBQoSHierarchicalCarAclPolicyIndex, hwCBQoSHierarchicalCarClassifierIndex. Creation Restriction No entry can be created in this table. Modification Restriction The entries in this table cannot be modified. Deletion Restriction The entries in this table cannot be deleted. Access Restriction None. QoS MIB statistics are monitored in real time. The monitoring period cannot be set to less than 1 minute. If less than 1 minute is set, the monitor waveform may be unstable. The main causes are as follows: 1. When the NMS calculates the collection rate, statistics are obtained from the device. The collection time difference is that for the NMS to receive packets. When the device or network is heavily loaded, there is a large deviation between the time difference for the device to collect data packets and the time difference for the NMS to calculate the collection rate. The shorter the collection period, the larger the deviation. It is recommended that the collection period be not less than 1 minute. 2. To reduce the impact of performance data procession on the device CPU, the device returns the data saved in the software during the performance data procession on the NMS (the device periodically reads data from hardware and writes it into software). When a get operation is performed on a sub-object of this MIB table on a single NMS and the device or network is not heavily loaded, getting one data takes less than 80 ms. In normal configurations, the time is less than 30 ms. In extreme configurations (a large number of interfaces' data is collected or a large number of traffic classifier-behavior pairs are configured, requiring the one-by-one determination of valid indexes), the time increases to about 80 ms. If multiple data is gotten, the time is accumulated. If data of other nodes is collected, smooth data synchronization is performed on the device, or the device or network is heavily loaded, the collection takes a longer time. The default timeout period is 5s for each collection. If you need to manually set the timeout period or use a third-party NMS, you are advised to adjust the timeout period based on the actual collection scenario to prevent collection timeout. When a walk operation is performed on this MIB table on a single NMS and the device or network is not heavily loaded, collecting 1000 instances takes less than 50s. In extreme configurations (a large number of traffic classifier-behavior pairs or consecutive VLAN segments are configured on an interface whose data is to be collected), the time increases to 5 minutes. If data of other nodes is collected, smooth data synchronization is performed on the device, or the device or network is heavily loaded, the collection time increases. When a get-bulk operation is performed on this MIB table on a single NMS and the device or network is not heavily loaded, collecting 10 records takes less than 1s. In extreme configurations (a large number of traffic classifier-behavior pairs are configured on an interface whose data is to be collected, requiring the traversal and accumulation of underlying data), the collection time increases. If data of other nodes is collected, smooth data synchronization is performed on the device, or the device or network is heavily loaded, the collection time increases. You are advised to adjust the collection period as required.
HUAWEI-CBQOS-MIB | hwCBQoSHierarchicalCarStatisticsTable | hwCBQoSHierarchicalCarAclPolicyIndex | ID of a hierarchical policy. | 1.3.6.1.4.1.2011.5.25.32.1.1.5.6.21.1.1 | Integer32 | read-only | This object is implemented as defined in the corresponding MIB files. | COLUMNAR
HUAWEI-CBQOS-MIB | hwCBQoSHierarchicalCarStatisticsTable | hwCBQoSHierarchicalCarClassifierIndex | ID of the classifier in a hierarchical policy. | 1.3.6.1.4.1.2011.5.25.32.1.1.5.6.21.1.2 | Integer32 | read-only | This object is implemented as defined in the corresponding MIB files. | COLUMNAR
HUAWEI-CBQOS-MIB | hwCBQoSHierarchicalCarStatisticsTable | hwCBQoSHierarchicalCarConformedPackets | Number of packets marked green by CAR. | 1.3.6.1.4.1.2011.5.25.32.1.1.5.6.21.1.3 | Counter64 | read-only | This object is implemented as defined in the corresponding MIB files. | COLUMNAR
HUAWEI-CBQOS-MIB | hwCBQoSHierarchicalCarStatisticsTable | hwCBQoSHierarchicalCarConformedBytes | Number of bytes marked green by CAR. | 1.3.6.1.4.1.2011.5.25.32.1.1.5.6.21.1.4 | Counter64 | read-only | This object is implemented as defined in the corresponding MIB files. | COLUMNAR
HUAWEI-CBQOS-MIB | hwCBQoSHierarchicalCarStatisticsTable | hwCBQoSHierarchicalCarConformedPacketRate | Rate of packets marked green by CAR. | 1.3.6.1.4.1.2011.5.25.32.1.1.5.6.21.1.5 | Counter64 | read-only | This object is implemented as defined in the corresponding MIB files. | COLUMNAR
HUAWEI-CBQOS-MIB | hwCBQoSHierarchicalCarStatisticsTable | hwCBQoSHierarchicalCarConformedByteRate | Rate of bytes marked green by CAR. | 1.3.6.1.4.1.2011.5.25.32.1.1.5.6.21.1.6 | Counter64 | read-only | This object is implemented as defined in the corresponding MIB files. | COLUMNAR
HUAWEI-CBQOS-MIB | hwCBQoSHierarchicalCarStatisticsTable | hwCBQoSHierarchicalCarExceededPackets | Number of packets marked yellow by CAR. | 1.3.6.1.4.1.2011.5.25.32.1.1.5.6.21.1.7 | Counter64 | read-only | This object is implemented as defined in the corresponding MIB files. | COLUMNAR
HUAWEI-CBQOS-MIB | hwCBQoSHierarchicalCarStatisticsTable | hwCBQoSHierarchicalCarExceededBytes | Number of bytes marked yellow by CAR. | 1.3.6.1.4.1.2011.5.25.32.1.1.5.6.21.1.8 | Counter64 | read-only | This object is implemented as defined in the corresponding MIB files. | COLUMNAR
HUAWEI-CBQOS-MIB | hwCBQoSHierarchicalCarStatisticsTable | hwCBQoSHierarchicalCarExceededPacketRate | Rate of packets marked yellow by CAR. | 1.3.6.1.4.1.2011.5.25.32.1.1.5.6.21.1.9 | Counter64 | read-only | This object is implemented as defined in the corresponding MIB files. | COLUMNAR
HUAWEI-CBQOS-MIB | hwCBQoSHierarchicalCarStatisticsTable | hwCBQoSHierarchicalCarExceededByteRate | Rate of bytes marked yellow by CAR. | 1.3.6.1.4.1.2011.5.25.32.1.1.5.6.21.1.10 | Counter64 | read-only | This object is implemented as defined in the corresponding MIB files. | COLUMNAR
HUAWEI-CBQOS-MIB | hwCBQoSHierarchicalCarStatisticsTable | hwCBQoSHierarchicalCarOverflowPackets | Number of packets marked red by CAR. | 1.3.6.1.4.1.2011.5.25.32.1.1.5.6.21.1.11 | Counter64 | read-only | This object is implemented as defined in the corresponding MIB files. | COLUMNAR
HUAWEI-CBQOS-MIB | hwCBQoSHierarchicalCarStatisticsTable | hwCBQoSHierarchicalCarOverflowBytes | Number of bytes marked red by CAR. | 1.3.6.1.4.1.2011.5.25.32.1.1.5.6.21.1.12 | Counter64 | read-only | This object is implemented as defined in the corresponding MIB files. | COLUMNAR
HUAWEI-CBQOS-MIB | hwCBQoSHierarchicalCarStatisticsTable | hwCBQoSHierarchicalCarOverflowPacketRate | Rate of packets marked red by CAR. | 1.3.6.1.4.1.2011.5.25.32.1.1.5.6.21.1.13 | Counter64 | read-only | This object is implemented as defined in the corresponding MIB files. | COLUMNAR
HUAWEI-CBQOS-MIB | hwCBQoSHierarchicalCarStatisticsTable | hwCBQoSHierarchicalCarOverflowByteRate | Rate of bytes marked red by CAR. | 1.3.6.1.4.1.2011.5.25.32.1.1.5.6.21.1.14 | Counter64 | read-only | This object is implemented as defined in the corresponding MIB files. | COLUMNAR
HUAWEI-CBQOS-MIB | hwCBQoSHierarchicalCarStatisticsTable | hwCBQoSHierarchicalCarPassedPackets | Number of packets allowed by CAR. | 1.3.6.1.4.1.2011.5.25.32.1.1.5.6.21.1.15 | Counter64 | read-only | This object is implemented as defined in the corresponding MIB files. | COLUMNAR
HUAWEI-CBQOS-MIB | hwCBQoSHierarchicalCarStatisticsTable | hwCBQoSHierarchicalCarPassedBytes | Number of bytes allowed by CAR. | 1.3.6.1.4.1.2011.5.25.32.1.1.5.6.21.1.16 | Counter64 | read-only | This object is implemented as defined in the corresponding MIB files. | COLUMNAR
HUAWEI-CBQOS-MIB | hwCBQoSHierarchicalCarStatisticsTable | hwCBQoSHierarchicalCarDroppedPackets | Number of packets dropped by CAR. | 1.3.6.1.4.1.2011.5.25.32.1.1.5.6.21.1.17 | Counter64 | read-only | This object is implemented as defined in the corresponding MIB files. | COLUMNAR
HUAWEI-CBQOS-MIB | hwCBQoSHierarchicalCarStatisticsTable | hwCBQoSHierarchicalCarDroppedBytes | Number of bytes dropped by CAR. | 1.3.6.1.4.1.2011.5.25.32.1.1.5.6.21.1.18 | Counter64 | read-only | This object is implemented as defined in the corresponding MIB files. | COLUMNAR
HUAWEI-CBQOS-MIB | hwCBQoSUCLCarStatisticsTable |  | This table is applied to global UCL. This table describes CAR statistics for class-based traffic classification. The indexes of the table are hwCBQoSUCLCarChassisId, hwCBQoSUCLCarSlotId, hwCBQoSUCLCarDirection, hwCBQoSUCLCarPolicyIndex, hwCBQoSUCLCarClassifierIndex. Creation Restriction No entry can be created in this table. Modification Restriction The entries in this table cannot be modified. Deletion Restriction The entries in this table cannot be deleted. Access Restriction None. QoS MIB statistics are monitored in real time. The monitoring period cannot be set to less than 1 minute. If less than 1 minute is set, the monitor waveform may be unstable. The main causes are as follows: 1. When the NMS is used to calculate the collection rate, the collection statistics information is obtained from the device side, and collection time difference means the time difference of packets received by the NMS. When the device or network load is high, there will be a deviation between the time difference of collecting data packets on the device side and that of calculating collection rate on the NMS side. The shorter the collection period, the larger the deviation. So the monitoring period cannot be set to less than 1 minute. 2. To reduce the impact of performance data procession on device CPU, the device returns data saved using software when the NMS-side performance data procession is implemented (hardware data is periodically recorded into software on the device side). When a get operation is performed on a sub-object of this MIB table on a single NMS and the device or network is not heavily loaded, getting one data takes less than 80 ms. In normal configurations, the time is less than 30 ms. In extreme configurations (a large number of instances are collected, requiring the one-by-one determination of valid indexes), the time increases to about 80 ms. If multiple data is gotten, the time is accumulated. If data of other nodes is collected, or the device or network is heavily loaded, the collection takes a longer time. The default timeout period is 5s for each collection. If you need to manually set the timeout period or use a third-party NMS, you are advised to adjust the timeout period based on the actual collection scenario to prevent collection timeout. When a walk operation is performed on this MIB table on a single NMS and the device or network is not heavily loaded, collecting 1000 instances takes less than 30s. In extreme configurations (a large number of traffic classifier-behavior pairs are configured in the traffic policy corresponding to the collected instance, requiring the traversal and accumulation of underlying data), the time increases to 90s. If data of other nodes is collected, or the device or network is heavily loaded, the collection time increases. When a get-bulk operation is performed on this MIB table on a single NMS and the device or network is not heavily loaded, collecting 50 records takes less than 1s. In extreme configurations (a large number of traffic classifier-behavior pairs are configured in the traffic policy corresponding to the collected instance, requiring the traversal and accumulation of underlying data), the collection time increases. If data of other nodes is collected, or the device or network is heavily loaded, the collection time increases. You are advised to adjust the collection period as required.
HUAWEI-CBQOS-MIB | hwCBQoSUCLCarStatisticsTable | hwCBQoSUCLCarChassisId | This object indicates the ID of the chassis where traffic policing takes effect. | 1.3.6.1.4.1.2011.5.25.32.1.1.5.6.22.1.1 | Integer32{(0,128)} | read-only | This object is implemented as defined in the corresponding MIB files. | COLUMNAR
HUAWEI-CBQOS-MIB | hwCBQoSUCLCarStatisticsTable | hwCBQoSUCLCarSlotId | This object indicates the ID of the slot where traffic policing takes effect. | 1.3.6.1.4.1.2011.5.25.32.1.1.5.6.22.1.2 | Integer32{(0,128)} | read-only | This object is implemented as defined in the corresponding MIB files. | COLUMNAR
HUAWEI-CBQOS-MIB | hwCBQoSUCLCarStatisticsTable | hwCBQoSUCLCarDirection | This object indicates the direction where the CAR statistics are queried. | 1.3.6.1.4.1.2011.5.25.32.1.1.5.6.22.1.3 | INTEGER{inbound(1),outbound(2)} | read-only | This object is implemented as defined in the corresponding MIB files. | COLUMNAR
HUAWEI-CBQOS-MIB | hwCBQoSUCLCarStatisticsTable | hwCBQoSUCLCarPolicyIndex | This object indicates the ID of the policy that matches the CAR. | 1.3.6.1.4.1.2011.5.25.32.1.1.5.6.22.1.4 | Integer32 | read-only | This object is implemented as defined in the corresponding MIB files. | COLUMNAR
HUAWEI-CBQOS-MIB | hwCBQoSUCLCarStatisticsTable | hwCBQoSUCLCarClassifierIndex | This object indicates the ID of the classifier that matches the CAR. | 1.3.6.1.4.1.2011.5.25.32.1.1.5.6.22.1.5 | Integer32 | read-only | This object is implemented as defined in the corresponding MIB files. | COLUMNAR
HUAWEI-CBQOS-MIB | hwCBQoSUCLCarStatisticsTable | hwCBQoSUCLCarConformedPackets | This object indicates the number of packets within the range of CIR. | 1.3.6.1.4.1.2011.5.25.32.1.1.5.6.22.1.6 | Counter64 | read-only | This object is implemented as defined in the corresponding MIB files. | COLUMNAR
HUAWEI-CBQOS-MIB | hwCBQoSUCLCarStatisticsTable | hwCBQoSUCLCarConformedBytes | This object indicates the number of bytes whose rate is lower than the CIR. | 1.3.6.1.4.1.2011.5.25.32.1.1.5.6.22.1.7 | Counter64 | read-only | This object is implemented as defined in the corresponding MIB files. | COLUMNAR
HUAWEI-CBQOS-MIB | hwCBQoSUCLCarStatisticsTable | hwCBQoSUCLCarConformedPacketRate | This object indicates the rate of packet within the range of CIR, in pps. | 1.3.6.1.4.1.2011.5.25.32.1.1.5.6.22.1.8 | Counter64 | read-only | This object is implemented as defined in the corresponding MIB files. | COLUMNAR
HUAWEI-CBQOS-MIB | hwCBQoSUCLCarStatisticsTable | hwCBQoSUCLCarConformedByteRate | This object indicates the rate of bytes whose rate is lower than the CIR. | 1.3.6.1.4.1.2011.5.25.32.1.1.5.6.22.1.9 | Counter64 | read-only | This object is implemented as defined in the corresponding MIB files. | COLUMNAR
HUAWEI-CBQOS-MIB | hwCBQoSUCLCarStatisticsTable | hwCBQoSUCLCarExceededPackets | This object indicates the number of packets between PIR and CIR. | 1.3.6.1.4.1.2011.5.25.32.1.1.5.6.22.1.10 | Counter64 | read-only | This object is implemented as defined in the corresponding MIB files. | COLUMNAR
HUAWEI-CBQOS-MIB | hwCBQoSUCLCarStatisticsTable | hwCBQoSUCLCarExceededBytes | This object indicates the number of bytes whose rate is between the PIR and CIR. | 1.3.6.1.4.1.2011.5.25.32.1.1.5.6.22.1.11 | Counter64 | read-only | This object is implemented as defined in the corresponding MIB files. | COLUMNAR
HUAWEI-CBQOS-MIB | hwCBQoSUCLCarStatisticsTable | hwCBQoSUCLCarExceededPacketRate | This object indicates the rate of packet between PIR and CIR, in pps. | 1.3.6.1.4.1.2011.5.25.32.1.1.5.6.22.1.12 | Counter64 | read-only | This object is implemented as defined in the corresponding MIB files. | COLUMNAR
HUAWEI-CBQOS-MIB | hwCBQoSUCLCarStatisticsTable | hwCBQoSUCLCarExceededByteRate | This object indicates the rate of bytes whose rate is between the PIR and the CIR. | 1.3.6.1.4.1.2011.5.25.32.1.1.5.6.22.1.13 | Counter64 | read-only | This object is implemented as defined in the corresponding MIB files. | COLUMNAR
HUAWEI-CBQOS-MIB | hwCBQoSUCLCarStatisticsTable | hwCBQoSUCLCarOverflowPackets | This object indicates the number of packets that exceeds the PIR. | 1.3.6.1.4.1.2011.5.25.32.1.1.5.6.22.1.14 | Counter64 | read-only | This object is implemented as defined in the corresponding MIB files. | COLUMNAR
HUAWEI-CBQOS-MIB | hwCBQoSUCLCarStatisticsTable | hwCBQoSUCLCarOverflowBytes | This object indicates the number of bytes whose rate exceeds the PIR. | 1.3.6.1.4.1.2011.5.25.32.1.1.5.6.22.1.15 | Counter64 | read-only | This object is implemented as defined in the corresponding MIB files. | COLUMNAR
HUAWEI-CBQOS-MIB | hwCBQoSUCLCarStatisticsTable | hwCBQoSUCLCarOverflowPacketRate | This object indicates the rate of packets that exceeds the PIR. | 1.3.6.1.4.1.2011.5.25.32.1.1.5.6.22.1.16 | Counter64 | read-only | This object is implemented as defined in the corresponding MIB files. | COLUMNAR
HUAWEI-CBQOS-MIB | hwCBQoSUCLCarStatisticsTable | hwCBQoSUCLCarOverflowByteRate | This object indicates the rate of bytes whose rate exceeds the PIR. | 1.3.6.1.4.1.2011.5.25.32.1.1.5.6.22.1.17 | Counter64 | read-only | This object is implemented as defined in the corresponding MIB files. | COLUMNAR
HUAWEI-CBQOS-MIB | hwCBQoSUCLCarStatisticsTable | hwCBQoSUCLCarPassedPackets | This object indicates the number of packets passed after the Committed Access Rate (CAR) is set. | 1.3.6.1.4.1.2011.5.25.32.1.1.5.6.22.1.18 | Counter64 | read-only | This object is implemented as defined in the corresponding MIB files. | COLUMNAR
HUAWEI-CBQOS-MIB | hwCBQoSUCLCarStatisticsTable | hwCBQoSUCLCarPassedBytes | This object indicates the number of forwarded bytes. | 1.3.6.1.4.1.2011.5.25.32.1.1.5.6.22.1.19 | Counter64 | read-only | This object is implemented as defined in the corresponding MIB files. | COLUMNAR
HUAWEI-CBQOS-MIB | hwCBQoSUCLCarStatisticsTable | hwCBQoSUCLCarDroppedPackets | This object indicates the number of discarded packets after CAR is set. | 1.3.6.1.4.1.2011.5.25.32.1.1.5.6.22.1.20 | Counter64 | read-only | This object is implemented as defined in the corresponding MIB files. | COLUMNAR
HUAWEI-CBQOS-MIB | hwCBQoSUCLCarStatisticsTable | hwCBQoSUCLCarDroppedBytes | This object indicates the number of discarded bytes after CAR is set. | 1.3.6.1.4.1.2011.5.25.32.1.1.5.6.22.1.21 | Counter64 | read-only | This object is implemented as defined in the corresponding MIB files. | COLUMNAR
HUAWEI-CBQOS-MIB | hwCBQoSUCLCarStatisticsTable | hwCBQoSUCLCarPassPacketRate | This object indicates the rate of packets passed after CAR processing. | 1.3.6.1.4.1.2011.5.25.32.1.1.5.6.22.1.22 | Counter64 | read-only | This object is implemented as defined in the corresponding MIB files. | COLUMNAR
HUAWEI-CBQOS-MIB | hwCBQoSUCLCarStatisticsTable | hwCBQoSUCLCarPassByteRate | This object indicates the rate of bytes passed after CAR processing. | 1.3.6.1.4.1.2011.5.25.32.1.1.5.6.22.1.23 | Counter64 | read-only | This object is implemented as defined in the corresponding MIB files. | COLUMNAR
HUAWEI-CBQOS-MIB | hwCBQoSUCLCarStatisticsTable | hwCBQoSUCLCarDropPacketRate | This object indicates the rate of packets dropped after CAR processing. | 1.3.6.1.4.1.2011.5.25.32.1.1.5.6.22.1.24 | Counter64 | read-only | This object is implemented as defined in the corresponding MIB files. | COLUMNAR
HUAWEI-CBQOS-MIB | hwCBQoSUCLCarStatisticsTable | hwCBQoSUCLCarDropByteRate | This object indicates the rate of bytes dropped after CAR processing. | 1.3.6.1.4.1.2011.5.25.32.1.1.5.6.22.1.25 | Counter64 | read-only | This object is implemented as defined in the corresponding MIB files. | COLUMNAR
HUAWEI-CBQOS-MIB | hwCBQoSUCLPolicyStatisticsTable |  | This table is used to collect statistics on traffic classification based on policies in global traffic policing. The indexes of the table are hwCBQoSUCLPolicyChassisId, hwCBQoSUCLPolicySlotId, hwCBQoSUCLPolicyDirection, hwCBQoSUCLPolicyIndex. Creation Restriction No entry can be created in this table. Modification Restriction Only the hwCBQoSUCLPolicyResetFlag object can be modified. Deletion Restriction The entries in this table cannot be deleted. Access Restriction None. QoS MIB statistics are monitored in real time. The monitoring period cannot be set to less than 1 minute. If less than 1 minute is set, the monitor waveform may be unstable. The main causes are as follows: 1. When the NMS is used to calculate the collection rate, the collection statistics information is obtained from the device side, and collection time difference means the time difference of packets received by the NMS. When the device or network load is high, there will be a deviation between the time difference of collecting data packets on the device side and that of calculating collection rate on the NMS side. The shorter the collection period, the larger the deviation. So the monitoring period cannot be set to less than 1 minute. 2. To reduce the impact of performance data procession on device CPU, the device returns data saved using software when the NMS-side performance data procession is implemented (hardware data is periodically recorded into software on the device side). When a get operation is performed on a sub-object of this MIB table on a single NMS and the device or network is not heavily loaded, getting one data takes less than 80 ms. In normal configurations, the time is less than 30 ms. In extreme configurations (a large number of instances are collected or a large number of traffic classifier-behavior pairs are configured, requiring the traversal and accumulation of underlying data), the time increases to about 80 ms. If multiple data is gotten, the time is accumulated. If data of other nodes is collected, or the device or network is heavily loaded, the collection takes a longer time. The default timeout period is 5s for each collection. If you need to manually set the timeout period or use a third-party NMS, you are advised to adjust the timeout period based on the actual collection scenario to prevent collection timeout. When a walk operation is performed on this MIB table on a single NMS and the device or network is not heavily loaded, collecting 1000 instances takes less than 30s. In extreme configurations (a large number of traffic classifier-behavior pairs are configured in the traffic policy corresponding to the collected instance, requiring the traversal and accumulation of underlying data), the time increases to 90s. If data of other nodes is collected, or the device or network is heavily loaded, the collection time increases. When a get-bulk operation is performed on this MIB table on a single NMS and the device or network is not heavily loaded, collecting 50 records takes less than 1s. In extreme configurations (a large number of traffic classifier-behavior pairs are configured in the traffic policy corresponding to the collected instance, requiring the traversal and accumulation of underlying data), the collection time increases. If data of other nodes is collected, or the device or network is heavily loaded, the collection time increases. You are advised to adjust the collection period as required.
HUAWEI-CBQOS-MIB | hwCBQoSUCLPolicyStatisticsTable | hwCBQoSUCLPolicyChassisId | This object indicates the ID of the chassis where traffic policing takes effect. | 1.3.6.1.4.1.2011.5.25.32.1.1.5.6.23.1.1 | Integer32{(0,128)} | read-only | This object is implemented as defined in the corresponding MIB files. | COLUMNAR
HUAWEI-CBQOS-MIB | hwCBQoSUCLPolicyStatisticsTable | hwCBQoSUCLPolicySlotId | This object indicates the ID of the slot where traffic policing takes effect. | 1.3.6.1.4.1.2011.5.25.32.1.1.5.6.23.1.2 | Integer32{(0,128)} | read-only | This object is implemented as defined in the corresponding MIB files. | COLUMNAR
HUAWEI-CBQOS-MIB | hwCBQoSUCLPolicyStatisticsTable | hwCBQoSUCLPolicyDirection | This object indicates the traffic direction to which traffic policing applies. | 1.3.6.1.4.1.2011.5.25.32.1.1.5.6.23.1.3 | INTEGER{inbound(1),outbound(2)} | read-only | This object is implemented as defined in the corresponding MIB files. | COLUMNAR
HUAWEI-CBQOS-MIB | hwCBQoSUCLPolicyStatisticsTable | hwCBQoSUCLPolicyIndex | This object indicates the traffic policy ID to which traffic policing applies. | 1.3.6.1.4.1.2011.5.25.32.1.1.5.6.23.1.4 | Integer32 | read-only | This object is implemented as defined in the corresponding MIB files. | COLUMNAR
HUAWEI-CBQOS-MIB | hwCBQoSUCLPolicyStatisticsTable | hwCBQoSUCLPolicyMatchedPackets | This object indicates the number of packets matching the traffic classification policy. | 1.3.6.1.4.1.2011.5.25.32.1.1.5.6.23.1.5 | Counter64 | read-only | This object is implemented as defined in the corresponding MIB files. | COLUMNAR
HUAWEI-CBQOS-MIB | hwCBQoSUCLPolicyStatisticsTable | hwCBQoSUCLPolicyMatchedBytes | This object indicates the number of matching bytes. | 1.3.6.1.4.1.2011.5.25.32.1.1.5.6.23.1.6 | Counter64 | read-only | This object is implemented as defined in the corresponding MIB files. | COLUMNAR
HUAWEI-CBQOS-MIB | hwCBQoSUCLPolicyStatisticsTable | hwCBQoSUCLPolicyUnmatchedPackets | This object indicates the number of packets mismatching the traffic classification policy. | 1.3.6.1.4.1.2011.5.25.32.1.1.5.6.23.1.7 | Counter64 | read-only | This object is implemented as defined in the corresponding MIB files. | COLUMNAR
HUAWEI-CBQOS-MIB | hwCBQoSUCLPolicyStatisticsTable | hwCBQoSUCLPolicyUnmatchedBytes | This object indicates the number of unmatching bytes. | 1.3.6.1.4.1.2011.5.25.32.1.1.5.6.23.1.8 | Counter64 | read-only | This object is implemented as defined in the corresponding MIB files. | COLUMNAR
HUAWEI-CBQOS-MIB | hwCBQoSUCLPolicyStatisticsTable | hwCBQoSUCLPolicyMatchedPassPackets | Number of packets that match the traffic classification policy and pass through. | 1.3.6.1.4.1.2011.5.25.32.1.1.5.6.23.1.9 | Counter64 | read-only | This object is implemented as defined in the corresponding MIB files. | COLUMNAR
HUAWEI-CBQOS-MIB | hwCBQoSUCLPolicyStatisticsTable | hwCBQoSUCLPolicyMatchedPassBytes | This object indicates the number of matching and forwarded bytes. | 1.3.6.1.4.1.2011.5.25.32.1.1.5.6.23.1.10 | Counter64 | read-only | This object is implemented as defined in the corresponding MIB files. | COLUMNAR
HUAWEI-CBQOS-MIB | hwCBQoSUCLPolicyStatisticsTable | hwCBQoSUCLPolicyMatchedDropPackets | Number of packets that match the traffic classification policy and are discarded. | 1.3.6.1.4.1.2011.5.25.32.1.1.5.6.23.1.11 | Counter64 | read-only | This object is implemented as defined in the corresponding MIB files. | COLUMNAR
HUAWEI-CBQOS-MIB | hwCBQoSUCLPolicyStatisticsTable | hwCBQoSUCLPolicyMatchedDropBytes | This object indicates the number of matching and discarded bytes. | 1.3.6.1.4.1.2011.5.25.32.1.1.5.6.23.1.12 | Counter64 | read-only | This object is implemented as defined in the corresponding MIB files. | COLUMNAR
HUAWEI-CBQOS-MIB | hwCBQoSUCLPolicyStatisticsTable | hwCBQoSUCLPolicyMatchedPacketsRate | This object indicates the rate of packets matching the traffic classification policy. | 1.3.6.1.4.1.2011.5.25.32.1.1.5.6.23.1.13 | Counter64 | read-only | This object is implemented as defined in the corresponding MIB files. | COLUMNAR
HUAWEI-CBQOS-MIB | hwCBQoSUCLPolicyStatisticsTable | hwCBQoSUCLPolicyMatchedBytesRate | This object indicates the rate of bytes matching the traffic classification policy. | 1.3.6.1.4.1.2011.5.25.32.1.1.5.6.23.1.14 | Counter64 | read-only | This object is implemented as defined in the corresponding MIB files. | COLUMNAR
HUAWEI-CBQOS-MIB | hwCBQoSUCLPolicyStatisticsTable | hwCBQoSUCLPolicyMatchedPassPacketsRate | Rate of packets that match the traffic classification policy and pass through. | 1.3.6.1.4.1.2011.5.25.32.1.1.5.6.23.1.15 | Counter64 | read-only | This object is implemented as defined in the corresponding MIB files. | COLUMNAR
HUAWEI-CBQOS-MIB | hwCBQoSUCLPolicyStatisticsTable | hwCBQoSUCLPolicyMatchedPassBytesRate | Rate of bytes that match the traffic classification policy and pass through. | 1.3.6.1.4.1.2011.5.25.32.1.1.5.6.23.1.16 | Counter64 | read-only | This object is implemented as defined in the corresponding MIB files. | COLUMNAR
HUAWEI-CBQOS-MIB | hwCBQoSUCLPolicyStatisticsTable | hwCBQoSUCLPolicyMatchedDropPacketsRate | Rate of packets that match the traffic classification policy and are discarded. | 1.3.6.1.4.1.2011.5.25.32.1.1.5.6.23.1.17 | Counter64 | read-only | This object is implemented as defined in the corresponding MIB files. | COLUMNAR
HUAWEI-CBQOS-MIB | hwCBQoSUCLPolicyStatisticsTable | hwCBQoSUCLPolicyMatchedDropBytesRate | Rate of bytes that match the traffic classification policy and are discarded. | 1.3.6.1.4.1.2011.5.25.32.1.1.5.6.23.1.18 | Counter64 | read-only | This object is implemented as defined in the corresponding MIB files. | COLUMNAR
HUAWEI-CBQOS-MIB | hwCBQoSUCLPolicyStatisticsTable | hwCBQoSUCLPolicyUnmatchedPacketsRate | This object indicates the rate of packets that do not match the traffic classification policy. | 1.3.6.1.4.1.2011.5.25.32.1.1.5.6.23.1.19 | Counter64 | read-only | This object is implemented as defined in the corresponding MIB files. | COLUMNAR
HUAWEI-CBQOS-MIB | hwCBQoSUCLPolicyStatisticsTable | hwCBQoSUCLPolicyUnmatchedBytesRate | This object indicates the rate of bytes that do not match the traffic classification policy. | 1.3.6.1.4.1.2011.5.25.32.1.1.5.6.23.1.20 | Counter64 | read-only | This object is implemented as defined in the corresponding MIB files. | COLUMNAR
HUAWEI-CBQOS-MIB | hwCBQoSUCLPolicyStatisticsTable | hwCBQoSUCLPolicyResetFlag | Reset flag enable(1),disable(2). | 1.3.6.1.4.1.2011.5.25.32.1.1.5.6.23.1.21 | INTEGER{enabled(1),disabled(2)} | read-write | The actually supported value range is enable(1). | COLUMNAR
HUAWEI-CBQOS-MIB | hwCBQoSUCLClassifierStatisticsTable |  | This table is used to display statistics about classifier-based user traffic classification in global traffic policing. The indexes of the table are hwCBQoSUCLClassifierChassisId, hwCBQoSUCLClassifierSlotId, hwCBQoSUCLClassifierDirection, hwCBQoSUCLClassifierPolicyIndex, hwCBQoSUCLClassifierClassifierIndex. Creation Restriction No entry can be created in this table. Modification Restriction The entries in this table cannot be modified. Deletion Restriction The entries in this table cannot be deleted. Access Restriction None. QoS MIB statistics are monitored in real time. The monitoring period cannot be set to less than 1 minute. If less than 1 minute is set, the monitor waveform may be unstable. The main causes are as follows: 1. When the NMS is used to calculate the collection rate, the collection statistics information is obtained from the device side, and collection time difference means the time difference of packets received by the NMS. When the device or network load is high, there will be a deviation between the time difference of collecting data packets on the device side and that of calculating collection rate on the NMS side. The shorter the collection period, the larger the deviation. So the monitoring period cannot be set to less than 1 minute. 2. To reduce the impact of performance data procession on device CPU, the device returns data saved using software when the NMS-side performance data procession is implemented (hardware data is periodically recorded into software on the device side). When a get operation is performed on a sub-object of this MIB table on a single NMS and the device or network is not heavily loaded, getting one data takes less than 80 ms. In normal configurations, the time is less than 30 ms. In extreme configurations (a large number of instances are collected, requiring the one-by-one determination of valid indexes), the time increases to about 80 ms. If multiple data is gotten, the time is accumulated. If data of other nodes is collected, or the device or network is heavily loaded, the collection takes a longer time. The default timeout period is 5s for each collection. If you need to manually set the timeout period or use a third-party NMS, you are advised to adjust the timeout period based on the actual collection scenario to prevent collection timeout. When a walk operation is performed on this MIB table on a single NMS and the device or network is not heavily loaded, collecting 1000 instances takes less than 30s. In extreme configurations (a large number of traffic classifier-behavior pairs are configured in the traffic policy corresponding to the collected instance, requiring the traversal and accumulation of underlying data), the time increases to 90s. If data of other nodes is collected, or the device or network is heavily loaded, the collection time increases. When a get-bulk operation is performed on this MIB table on a single NMS and the device or network is not heavily loaded, collecting 50 records takes less than 1s. In extreme configurations (a large number of traffic classifier-behavior pairs are configured in the traffic policy corresponding to the collected instance, requiring the traversal and accumulation of underlying data), the collection time increases. If data of other nodes is collected, or the device or network is heavily loaded, the collection time increases. You are advised to adjust the collection period as required.
HUAWEI-CBQOS-MIB | hwCBQoSUCLClassifierStatisticsTable | hwCBQoSUCLClassifierChassisId | This object indicates the ID of the chassis where traffic policing takes effect. | 1.3.6.1.4.1.2011.5.25.32.1.1.5.6.24.1.1 | Integer32{(0,128)} | read-only | This object is implemented as defined in the corresponding MIB files. | COLUMNAR
HUAWEI-CBQOS-MIB | hwCBQoSUCLClassifierStatisticsTable | hwCBQoSUCLClassifierSlotId | This object indicates the ID of the slot where traffic policing takes effect. | 1.3.6.1.4.1.2011.5.25.32.1.1.5.6.24.1.2 | Integer32{(0,128)} | read-only | This object is implemented as defined in the corresponding MIB files. | COLUMNAR
HUAWEI-CBQOS-MIB | hwCBQoSUCLClassifierStatisticsTable | hwCBQoSUCLClassifierDirection | This object indicates the direction where the CAR statistics are queried. | 1.3.6.1.4.1.2011.5.25.32.1.1.5.6.24.1.3 | INTEGER{inbound(1),outbound(2)} | read-only | This object is implemented as defined in the corresponding MIB files. | COLUMNAR
HUAWEI-CBQOS-MIB | hwCBQoSUCLClassifierStatisticsTable | hwCBQoSUCLClassifierPolicyIndex | This object indicates the ID of the policy. | 1.3.6.1.4.1.2011.5.25.32.1.1.5.6.24.1.4 | Integer32 | read-only | This object is implemented as defined in the corresponding MIB files. | COLUMNAR
HUAWEI-CBQOS-MIB | hwCBQoSUCLClassifierStatisticsTable | hwCBQoSUCLClassifierClassifierIndex | This object indicates the ID of the classifier. | 1.3.6.1.4.1.2011.5.25.32.1.1.5.6.24.1.5 | Integer32 | read-only | This object is implemented as defined in the corresponding MIB files. | COLUMNAR
HUAWEI-CBQOS-MIB | hwCBQoSUCLClassifierStatisticsTable | hwCBQoSUCLClassifierMatchedPackets | This object indicates the number of packets that match the class. | 1.3.6.1.4.1.2011.5.25.32.1.1.5.6.24.1.6 | Counter64 | read-only | This object is implemented as defined in the corresponding MIB files. | COLUMNAR
HUAWEI-CBQOS-MIB | hwCBQoSUCLClassifierStatisticsTable | hwCBQoSUCLClassifierMatchedBytes | This object indicates the number of matching bytes. | 1.3.6.1.4.1.2011.5.25.32.1.1.5.6.24.1.7 | Counter64 | read-only | This object is implemented as defined in the corresponding MIB files. | COLUMNAR
HUAWEI-CBQOS-MIB | hwCBQoSUCLClassifierStatisticsTable | hwCBQoSUCLClassifierMatchedPassPackets | This object indicates the number of matching and forwarded packet. | 1.3.6.1.4.1.2011.5.25.32.1.1.5.6.24.1.8 | Counter64 | read-only | This object is implemented as defined in the corresponding MIB files. | COLUMNAR
HUAWEI-CBQOS-MIB | hwCBQoSUCLClassifierStatisticsTable | hwCBQoSUCLClassifierMatchedPassBytes | This object indicates the number of matching and forwarded bytes. | 1.3.6.1.4.1.2011.5.25.32.1.1.5.6.24.1.9 | Counter64 | read-only | This object is implemented as defined in the corresponding MIB files. | COLUMNAR
HUAWEI-CBQOS-MIB | hwCBQoSUCLClassifierStatisticsTable | hwCBQoSUCLClassifierMatchedDropPackets | This object indicates the number of matching and discarded packets. | 1.3.6.1.4.1.2011.5.25.32.1.1.5.6.24.1.10 | Counter64 | read-only | This object is implemented as defined in the corresponding MIB files. | COLUMNAR
HUAWEI-CBQOS-MIB | hwCBQoSUCLClassifierStatisticsTable | hwCBQoSUCLClassifierMatchedDropBytes | This object indicates the number of matching and discarded bytes. | 1.3.6.1.4.1.2011.5.25.32.1.1.5.6.24.1.11 | Counter64 | read-only | This object is implemented as defined in the corresponding MIB files. | COLUMNAR
HUAWEI-CBQOS-MIB | hwCBQoSUCLClassifierStatisticsTable | hwCBQoSUCLClassifierMatchedPacketRate | This object indicates the rate of packets that match the traffic classifier. | 1.3.6.1.4.1.2011.5.25.32.1.1.5.6.24.1.12 | Counter64 | read-only | This object is implemented as defined in the corresponding MIB files. | COLUMNAR
HUAWEI-CBQOS-MIB | hwCBQoSUCLClassifierStatisticsTable | hwCBQoSUCLClassifierMatchedByteRate | This object indicates the rate of bytes that match the traffic classifier. | 1.3.6.1.4.1.2011.5.25.32.1.1.5.6.24.1.13 | Counter64 | read-only | This object is implemented as defined in the corresponding MIB files. | COLUMNAR
HUAWEI-CBQOS-MIB | hwCBQoSUCLClassifierStatisticsTable | hwCBQoSUCLClassifierMatchedPassPacketRate | Rate of packets that match the traffic classifier and pass through. | 1.3.6.1.4.1.2011.5.25.32.1.1.5.6.24.1.14 | Counter64 | read-only | This object is implemented as defined in the corresponding MIB files. | COLUMNAR
HUAWEI-CBQOS-MIB | hwCBQoSUCLClassifierStatisticsTable | hwCBQoSUCLClassifierMatchedPassByteRate | Rate of bytes that match the traffic classifier and pass through. | 1.3.6.1.4.1.2011.5.25.32.1.1.5.6.24.1.15 | Counter64 | read-only | This object is implemented as defined in the corresponding MIB files. | COLUMNAR
HUAWEI-CBQOS-MIB | hwCBQoSUCLClassifierStatisticsTable | hwCBQoSUCLClassifierMatchedDropPacketRate | Rate of packets that match the traffic classification policy and are discarded. | 1.3.6.1.4.1.2011.5.25.32.1.1.5.6.24.1.16 | Counter64 | read-only | This object is implemented as defined in the corresponding MIB files. | COLUMNAR
HUAWEI-CBQOS-MIB | hwCBQoSUCLClassifierStatisticsTable | hwCBQoSUCLClassifierMatchedDropByteRate | Rate of bytes that match the traffic classification policy and are discarded. | 1.3.6.1.4.1.2011.5.25.32.1.1.5.6.24.1.17 | Counter64 | read-only | This object is implemented as defined in the corresponding MIB files. | COLUMNAR
HUAWEI-CBQOS-MIB |  | hwCBQoSGlobalAclNotSupportAlarm | The SNMP trap is generated when the Global ACL is not support the ACL. | 1.3.6.1.4.1.2011.5.25.32.1.2.5 |  |  | This object is implemented as defined in the corresponding MIB files. | TRAP | hwCBQoSGlobalAclDirection hwCBQoSGlobalAclSlotID
HUAWEI-DETERMINISTIC-IP-MIB |  |  | HUAWEI-DETERMINICAL-IP-MIB is a Huawei-proprietary MIB used to generate alarms about DIP clock unlock, DIP function failure, DIP traffic exceeding the threshold, and DIP packet loss. Root node: iso(1).org(3).dod(6).internet(1).private(4).enterprises(1).huawei (2011).huaweiMgmt(5).hwDataComm(25).hwDeterministicIp(370).hwDeterministicIpObjects(1)
HUAWEI-DETERMINISTIC-IP-MIB | hwDeterministicIpClockUnlockAlarmTable |  | Deterministic IP clock unlock alarm list. The index of the table is hwDeterministicIpClockUnlockAlarmBoardID. Creation Restriction No entry can be created in this table. Modification Restriction The entries in this table cannot be modified. Deletion Restriction The entries in this table cannot be deleted. Access Restriction The entries in this table cannot be accessed.
HUAWEI-DETERMINISTIC-IP-MIB | hwDeterministicIpClockUnlockAlarmTable | hwDeterministicIpClockUnlockAlarmBoardID | Board ID. | 1.3.6.1.4.1.2011.5.25.370.1.1.1.1 | OCTET STRING{(0,15)} | accessible-for-notify | This object is implemented as defined in the corresponding MIB files. | COLUMNAR
HUAWEI-DETERMINISTIC-IP-MIB | hwDeterministicIpOverBandwidthThresholdTable |  | Deterministic IP over bandwidth threshold alarm list. The indexes of the table are hwDeterministicIpOverBandwidthThresholdIfName, hwDeterministicIpOverBandwidthThresholdValue. Creation Restriction No entry can be created in this table. Modification Restriction The entries in this table cannot be modified. Deletion Restriction The entries in this table cannot be deleted. Access Restriction The entries in this table cannot be accessed.
HUAWEI-DETERMINISTIC-IP-MIB | hwDeterministicIpOverBandwidthThresholdTable | hwDeterministicIpOverBandwidthThresholdIfName | Interface name. | 1.3.6.1.4.1.2011.5.25.370.1.2.1.1 | OCTET STRING{(1,511)} | accessible-for-notify | This object is implemented as defined in the corresponding MIB files. | COLUMNAR
HUAWEI-DETERMINISTIC-IP-MIB | hwDeterministicIpOverBandwidthThresholdTable | hwDeterministicIpOverBandwidthThresholdValue | The value of bandwidth threshold. | 1.3.6.1.4.1.2011.5.25.370.1.2.1.2 | Unsigned32{(1,100)} | accessible-for-notify | This object is implemented as defined in the corresponding MIB files. | COLUMNAR
HUAWEI-DETERMINISTIC-IP-MIB |  | hwDeterministicIpClockUnlockAlarm | The deterministic IP clock unlock alarm. | 1.3.6.1.4.1.2011.5.25.370.2.2 |  |  | This object is implemented as defined in the corresponding MIB files. | TRAP | hwDeterministicIpClockUnlockAlarmBoardID
HUAWEI-DETERMINISTIC-IP-MIB |  | hwDeterministicIpClockUnlockAlarmResume | The deterministic IP clock unlock alarm resume. | 1.3.6.1.4.1.2011.5.25.370.2.3 |  |  | This object is implemented as defined in the corresponding MIB files. | TRAP | hwDeterministicIpClockUnlockAlarmBoardID
HUAWEI-DETERMINISTIC-IP-MIB |  | hwDeterministicIpOverBandwidthThreshold | Deterministic IP over bandwidth threshold alarm. | 1.3.6.1.4.1.2011.5.25.370.2.4 |  |  | This object is implemented as defined in the corresponding MIB files. | TRAP | hwDeterministicIpOverBandwidthThresholdIfName hwDeterministicIpOverBandwidthThresholdValue
HUAWEI-DETERMINISTIC-IP-MIB |  | hwDeterministicIpOverBandwidthThresholdResume | Deterministic IP over bandwidth threshold alarm resume. | 1.3.6.1.4.1.2011.5.25.370.2.5 |  |  | This object is implemented as defined in the corresponding MIB files. | TRAP | hwDeterministicIpOverBandwidthThresholdIfName hwDeterministicIpOverBandwidthThresholdValue
HUAWEI-HQOS-MIB |  |  | HUAWEI-HQOS-MIB is a Huawei proprietary MIB used to configure and query the hierarchical Quality of Service (HQoS). HUAWEI-HQOS-MIB supports the configuration and query of multi-level queue scheduling. The OID of the root object is as follows: iso(1).org(3).dod(6).internet(1).private(4).enterprises(1).huawei (2011).huaweiMgmt(5).hwDataComm(25).hwHQOS(132).hwhqosStat(1)
HUAWEI-HQOS-MIB |  | hwhqosBufferAlarmSlotId | Slot ID. | 1.3.6.1.4.1.2011.5.25.132.2.7 | OCTET STRING{(0,15)} | read-only | The actually supported access is accessible-for-notify. | SCALAR
HUAWEI-HQOS-MIB |  | hwhqosBufferAlarmChipId | Chip ID. | 1.3.6.1.4.1.2011.5.25.132.2.8 | OCTET STRING{(0,7)} | read-only | The actually supported access is accessible-for-notify. | SCALAR
HUAWEI-HQOS-MIB |  | hwhqosBufferAlarmBufferSize | Queue Buffer Size. | 1.3.6.1.4.1.2011.5.25.132.2.9 | OCTET STRING{(0,63)} | read-only | The actually supported access is accessible-for-notify. | SCALAR
HUAWEI-HQOS-MIB | hwhqosIfStatTable |  | This table is used to display the statistics of user queue. The indexes of the table are hwhqosIfIndex, hwhqosDirection, hwhqosUserLayer1, hwhqosUserLayer2, hwhqosQueueIndex. Creation Restriction No entry can be created in this table. Modification Restriction This table supports modification of only hwhqosSetZero. Deletion Restriction The entries in this table cannot be deleted. Access Restriction QoS MIB statistics are monitored in real time. It is recommended that the monitoring period be greater than or equal to 1 minute. If the monitoring period is less than 1 minute, the monitoring waveform may be unstable. The possible causes are as follows: 1. When the NMS calculates the collection rate, the collection count is obtained from the device. The collection time difference is calculated based on the time when the NMS receives packets. When the device or network is heavily loaded, the difference between the time difference collected on the device side and the time difference calculated on the NMS is large. The shorter the collection period, the larger the difference. Therefore, it is recommended that the collection period be greater than or equal to 1 minute. 2. To reduce the impact of performance data procession on device CPU, the device returns data saved using software when the NMS-side performance data procession is implemented (hardware data is periodically recorded into software on the device side).
HUAWEI-HQOS-MIB | hwhqosIfStatTable | hwhqosIfIndex | This object indicates the interface index. | 1.3.6.1.4.1.2011.5.25.132.1.1.1.1 | Integer32{(0,2147483647)} | not-accessible | This object is implemented as defined in the corresponding MIB files. | COLUMNAR
HUAWEI-HQOS-MIB | hwhqosIfStatTable | hwhqosDirection | The value of this object identifies the incoming and outgoing directions. The object can be set to 0 when the direction is not specified. | 1.3.6.1.4.1.2011.5.25.132.1.1.1.2 | INTEGER{inbound(1),outbound(2),absent(255)} | not-accessible | This object is implemented as defined in the corresponding MIB files. | COLUMNAR
HUAWEI-HQOS-MIB | hwhqosIfStatTable | hwhqosUserLayer1 | This object indicates the outer user group ID. | 1.3.6.1.4.1.2011.5.25.132.1.1.1.3 | Integer32{(0,2147483647)} | not-accessible | This object is implemented as defined in the corresponding MIB files. | COLUMNAR
HUAWEI-HQOS-MIB | hwhqosIfStatTable | hwhqosUserLayer2 | The value of this object identifies the outer identifier of a user. | 1.3.6.1.4.1.2011.5.25.132.1.1.1.4 | Integer32{(0,2147483647)} | not-accessible | This object is implemented as defined in the corresponding MIB files. | COLUMNAR
HUAWEI-HQOS-MIB | hwhqosIfStatTable | hwhqosQueueIndex | This object indicates the queue index. | 1.3.6.1.4.1.2011.5.25.132.1.1.1.5 | Integer32{(0,2147483647)} | not-accessible | This object is implemented as defined in the corresponding MIB files. | COLUMNAR
HUAWEI-HQOS-MIB | hwhqosIfStatTable | hwhqosQueueForwardPackets | The value of this object identifies the packets forwarded in the queue. If this object is not supported, fill 0. | 1.3.6.1.4.1.2011.5.25.132.1.1.1.6 | Counter64 | read-only | This object is implemented as defined in the corresponding MIB files. | COLUMNAR
HUAWEI-HQOS-MIB | hwhqosIfStatTable | hwhqosQueueForwardBytes | This object indicates the number of forwarded queue bytes. | 1.3.6.1.4.1.2011.5.25.132.1.1.1.7 | Counter64 | read-only | This object is implemented as defined in the corresponding MIB files. | COLUMNAR
HUAWEI-HQOS-MIB | hwhqosIfStatTable | hwhqosQueueDropPackets | This object indicates the number of packets discarded from the queue. If this object is not supported, fill 0. | 1.3.6.1.4.1.2011.5.25.132.1.1.1.8 | Counter64 | read-only | This object is implemented as defined in the corresponding MIB files. | COLUMNAR
HUAWEI-HQOS-MIB | hwhqosIfStatTable | hwhqosQueueDropBytes | This object indicates the number of bytes discarded from the queue. If this object is not supported, fill 0. | 1.3.6.1.4.1.2011.5.25.132.1.1.1.9 | Counter64 | read-only | This object is implemented as defined in the corresponding MIB files. | COLUMNAR
HUAWEI-HQOS-MIB | hwhqosIfStatTable | hwhqosSetZero | This object indicates that the statistics are cleared. | 1.3.6.1.4.1.2011.5.25.132.1.1.1.12 | INTEGER{setZero(1)} | read-write | This object is implemented as defined in the corresponding MIB files. | COLUMNAR
HUAWEI-HQOS-MIB | hwhqosIfStatTable | hwhqosQueueForwardPacketRate | This object indicates the queue packet forwarding rate, in pps. | 1.3.6.1.4.1.2011.5.25.132.1.1.1.13 | Counter64 | read-only | This object is implemented as defined in the corresponding MIB files. | COLUMNAR
HUAWEI-HQOS-MIB | hwhqosIfStatTable | hwhqosQueueForwardByteRate | This object indicates the queue byte forwarding rate, in Bps. | 1.3.6.1.4.1.2011.5.25.132.1.1.1.14 | Counter64 | read-only | This object is implemented as defined in the corresponding MIB files. | COLUMNAR
HUAWEI-HQOS-MIB | hwhqosIfStatTable | hwhqosQueueDropPacketRate | This object indicates the queue packet discarding rate, in pps. | 1.3.6.1.4.1.2011.5.25.132.1.1.1.15 | Counter64 | read-only | This object is implemented as defined in the corresponding MIB files. | COLUMNAR
HUAWEI-HQOS-MIB | hwhqosIfStatTable | hwhqosQueueDropByteRate | This object indicates the queue byte discarding rate, in Bps. | 1.3.6.1.4.1.2011.5.25.132.1.1.1.16 | Counter64 | read-only | This object is implemented as defined in the corresponding MIB files. | COLUMNAR
HUAWEI-HQOS-MIB | hwhqosPortQueueTable |  | This table is used to query the queue on an interface. The indexes of the table are hwhqosPortQueueIfIndex, hwhqosPortQueueCosValue. Creation Restriction No entry can be created in this table. Modification Restriction The entries in this table cannot be modified. Deletion Restriction The entries in this table cannot be deleted. Access Restriction None.
HUAWEI-HQOS-MIB | hwhqosPortQueueTable | hwhqosPortQueueIfIndex | The value of this object identifies the index of a physical port.The value ranges from 0 to 2147483647. | 1.3.6.1.4.1.2011.5.25.132.1.3.1.1 | Integer32{(0,2147483647)} | read-only | This object is implemented as defined in the corresponding MIB files. | COLUMNAR
HUAWEI-HQOS-MIB | hwhqosPortQueueTable | hwhqosPortQueueCosValue | The value of this object identifies the queue type.The value can be any of the following: portqueueBE(1) portqueueAF1(2) portqueueAF2(3) portqueueAF3(4) portqueueAF4(5) portqueueEF(6) portqueueCS6(7) portqueueCS7(8) | 1.3.6.1.4.1.2011.5.25.132.1.3.1.2 | INTEGER{portqueueBE(1),portqueueAF1(2),portqueueAF2(3),portqueueAF3(4),portqueueAF4(5),portqueueEF(6),portqueueCS6(7),portqueueCS7(8)} | read-only | This object is implemented as defined in the corresponding MIB files. | COLUMNAR
HUAWEI-HQOS-MIB | hwhqosPortQueueTable | hwhqosPortQueueArithmetic | This object indicates the queue scheduling mode. The value can be one of the following: portqueuePQ (1), portqueueWFQ (2), and portqueueLPQ (3). | 1.3.6.1.4.1.2011.5.25.132.1.3.1.11 | INTEGER{portqueuePQ(1),portqueueWFQ(2),portqueueLPQ(3)} | read-create | The actually supported access is read-only. | COLUMNAR
HUAWEI-HQOS-MIB | hwhqosPortQueueTable | hwhqosPortQueueWeightValue | The value of this object identifies the weight of the Weighted Fair Queuing (WFQ) scheduling arithmetic. | 1.3.6.1.4.1.2011.5.25.132.1.3.1.12 | Integer32 | read-create | The actually supported access is read-only. | COLUMNAR
HUAWEI-HQOS-MIB | hwhqosPortQueueTable | hwhqosPortQueueShaValue | This object indicates the bandwidth allocated to a queue. | 1.3.6.1.4.1.2011.5.25.132.1.3.1.13 | Unsigned32 | read-create | The actually supported access is read-only. | COLUMNAR
HUAWEI-HQOS-MIB | hwhqosPortQueueTable | hwhqosPortQueueShaPercent | The value of this object identifies the proportion of the queue bandwidth to the bandwidth of the port. | 1.3.6.1.4.1.2011.5.25.132.1.3.1.14 | Integer32 | read-create | The actually supported access is read-only. | COLUMNAR
HUAWEI-HQOS-MIB | hwhqosPortQueueTable | hwhqosPortQueueWredName | This object indicates the name of an interface WRED profile. | 1.3.6.1.4.1.2011.5.25.132.1.3.1.15 | OCTET STRING{(1,31)} | read-create | The actually supported access is read-only. | COLUMNAR
HUAWEI-HQOS-MIB | hwhqosPortQueueTable | hwhqosPortQueuePbsValue | The object specifies the value of the port-queue specific queue pbs. | 1.3.6.1.4.1.2011.5.25.132.1.3.1.16 | Integer32{(1,262144)} | read-create | The actually supported access is read-only. | COLUMNAR
HUAWEI-HQOS-MIB | hwhqosPortQueueTable | hwhqosPortQueueRowStatus | This object indicates the row status flag. | 1.3.6.1.4.1.2011.5.25.132.1.3.1.51 | INTEGER{active(1),notInService(2),notReady(3),createAndGo(4),createAndWait(5),destroy(6)} | read-create | The actually supported access is read-only. | COLUMNAR
HUAWEI-HQOS-MIB | hwhqosPortQueueTable | hwhqosPortQueueTempName | This object indicates the name of the port queue template. The object is a string of 1 to 31 characters. | 1.3.6.1.4.1.2011.5.25.132.1.3.1.52 | OCTET STRING{(1,31)} | read-create | The actually supported access is read-only. | COLUMNAR
HUAWEI-HQOS-MIB | hwhqosProfileUserQueueStatisticsTable |  | This table is used to query the statistics on the user queue of a QoS profile on an interface. The indexes of the table are hwhqosProfileUserQueueStatisticsInterfaceIndex, hwhqosProfileUserQueueStatisticsDirection, hwhqosProfileUserQueueStatisticsPevid, hwhqosProfileUserQueueStatisticsCevid, hwhqosProfileUserQueueStatisticsSlotNumber, hwhqosProfileUserQueueStatisticsQueueIndex. Creation Restriction No entry can be created in this table. Modification Restriction Only the hwhqosProfileUserQueueStatisticsReset object can be modified. Deletion Restriction The entries in this table cannot be deleted. Access Restriction None. QoS MIB statistics are monitored in real time. It is recommended that the monitoring period be greater than or equal to 1 minute. If the monitoring period is less than 1 minute, the monitoring waveform may be unstable. The possible causes are as follows: 1. When the NMS calculates the collection rate, the collection count is obtained from the device. The collection time difference is calculated based on the time when the NMS receives packets. When the device or network is heavily loaded, the difference between the time difference collected on the device side and the time difference calculated on the NMS is large. The shorter the collection period, the larger the difference. Therefore, it is recommended that the collection period be greater than or equal to 1 minute. 2. To reduce the impact of performance data procession on device CPU, the device returns data saved using software when the NMS-side performance data procession is implemented (hardware data is periodically recorded into software on the device side). QoS MIB statistics are monitored regularly. The monitoring object is hwhqosProfileUserQueueStatisticsTable, with the OID of 1.3.6.1.4.1.2011.5.25.132.1.29. 1. The device monitors the object separately, with the period of 15 minutes. When the CX68MPUK/CR52MPUD2/CR52MPUD3 is used as an MPU, the number of created instances cannot exceed 1500 ( traversing 1000 instances takes 3.5 minutes, 2000 instances 8 minutes, and 3000 instances 12.5 minutes). If there are too many instances, the data reading may time out and therefore no data can be obtained. 2. At the same time, the device monitors other objects with the period of 15 minutes. When the CX68MPUK/CR52MPUD2/CR52MPUD3 is used as an MPU, the number of created instances cannot exceed 1000. If the physical CPU usage is higher than 60% or there are too many instances, the device may generate a CPU usage alarm, or the data reading may time out. In such cases, no data can be obtained ( the physical CPU usage of 40% or lower is increased to 70%, 50% increased to 75%, and 60% to 80%. The higher the pysical CPU usage, the longer the traversing time). 1.When you perform the get operation on the sub-object of this MIB table, if the device or network is not in the high load state, it takes less than 200 ms to get the data of a single object. If you attempt to get data of multiple objects, the time accumulates. For example, collecting the data of other objects, smooth reconciliation of devices, or high load of the device or network increases the time. 2.The default timeout period of the NMS is set to 5s for one operation. If you need to set it manually or using a non-Huawei NMS, you are advised to adjust the timeout period based on the actual collection scenario to prevent collection timeout. When the value of hwhqosProfileUserQueueStatisticsDirection is inbound(1), the following objects are not supported and are displayed as 0s: hwhqosProfileUserQueueStatisticsTrafficTowardsThisInterface hwhqosProfileUserQueueStatisticsConfiguredCir hwhqosProfileUserQueueStatisticsConfiguredPir
HUAWEI-HQOS-MIB | hwhqosProfileUserQueueStatisticsTable | hwhqosProfileUserQueueStatisticsInterfaceIndex | This object indicates the interface index. | 1.3.6.1.4.1.2011.5.25.132.1.29.1.1 | INTEGER | read-only | This object is implemented as defined in the corresponding MIB files. | COLUMNAR
HUAWEI-HQOS-MIB | hwhqosProfileUserQueueStatisticsTable | hwhqosProfileUserQueueStatisticsDirection | This object indicates the traffic direction to which the QoS profile is applied. | 1.3.6.1.4.1.2011.5.25.132.1.29.1.2 | INTEGER{inbound(1),outbound(2)} | read-only | This object is implemented as defined in the corresponding MIB files. | COLUMNAR
HUAWEI-HQOS-MIB | hwhqosProfileUserQueueStatisticsTable | hwhqosProfileUserQueueStatisticsPevid | The value of this object identifies the PE VID (outer tag value) of a QoS profile. | 1.3.6.1.4.1.2011.5.25.132.1.29.1.3 | Integer32{(0,4094)} | read-only | This object is implemented as defined in the corresponding MIB files. | COLUMNAR
HUAWEI-HQOS-MIB | hwhqosProfileUserQueueStatisticsTable | hwhqosProfileUserQueueStatisticsCevid | This object indicates the CE-VID (inner tag value) or VLAN ID to which the QoS profile applies. | 1.3.6.1.4.1.2011.5.25.132.1.29.1.4 | Integer32{(0,4094)} | read-only | This object is implemented as defined in the corresponding MIB files. | COLUMNAR
HUAWEI-HQOS-MIB | hwhqosProfileUserQueueStatisticsTable | hwhqosProfileUserQueueStatisticsSlotNumber | The value of this object identifies the number of the slot where the interface for applying a QoS profile is located. | 1.3.6.1.4.1.2011.5.25.132.1.29.1.5 | Integer32{(0,128)} | read-only | This object is implemented as defined in the corresponding MIB files. | COLUMNAR
HUAWEI-HQOS-MIB | hwhqosProfileUserQueueStatisticsTable | hwhqosProfileUserQueueStatisticsQueueIndex | This object indicates the priority of a flow queue. | 1.3.6.1.4.1.2011.5.25.132.1.29.1.6 | INTEGER{be(1),af1(2),af2(3),af3(4),af4(5),ef(6),cs6(7),cs7(8),total(9)} | read-only | This object is implemented as defined in the corresponding MIB files. | COLUMNAR
HUAWEI-HQOS-MIB | hwhqosProfileUserQueueStatisticsTable | hwhqosProfileUserQueueStatisticsReset | This object indicates the resetting of statistics. | 1.3.6.1.4.1.2011.5.25.132.1.29.1.7 | INTEGER{reset(1)} | read-create | The actually supported access is read-write. | COLUMNAR
HUAWEI-HQOS-MIB | hwhqosProfileUserQueueStatisticsTable | hwhqosProfileUserQueueStatisticsPassPackets | This object indicates the number of passed packets. | 1.3.6.1.4.1.2011.5.25.132.1.29.1.8 | Counter64 | read-only | This object is implemented as defined in the corresponding MIB files. | COLUMNAR
HUAWEI-HQOS-MIB | hwhqosProfileUserQueueStatisticsTable | hwhqosProfileUserQueueStatisticsPassBytes | This object indicates the number of forwarded bytes in the QoS profile statistics. | 1.3.6.1.4.1.2011.5.25.132.1.29.1.9 | Counter64 | read-only | This object is implemented as defined in the corresponding MIB files. | COLUMNAR
HUAWEI-HQOS-MIB | hwhqosProfileUserQueueStatisticsTable | hwhqosProfileUserQueueStatisticsDropPackets | This object indicates the number of discarded packets in the QoS profile statistics. | 1.3.6.1.4.1.2011.5.25.132.1.29.1.10 | Counter64 | read-only | This object is implemented as defined in the corresponding MIB files. | COLUMNAR
HUAWEI-HQOS-MIB | hwhqosProfileUserQueueStatisticsTable | hwhqosProfileUserQueueStatisticsDropBytes | This object indicates the number of discarded bytes in the QoS profile statistics. | 1.3.6.1.4.1.2011.5.25.132.1.29.1.11 | Counter64 | read-only | This object is implemented as defined in the corresponding MIB files. | COLUMNAR
HUAWEI-HQOS-MIB | hwhqosProfileUserQueueStatisticsTable | hwhqosProfileUserQueueStatisticsPassPacketsRate | This object indicates the rate at which packets are forwarded in the QoS profile statistics. | 1.3.6.1.4.1.2011.5.25.132.1.29.1.12 | Counter64 | read-only | This object is implemented as defined in the corresponding MIB files. | COLUMNAR
HUAWEI-HQOS-MIB | hwhqosProfileUserQueueStatisticsTable | hwhqosProfileUserQueueStatisticsPassBytesRate | This object indicates the rate at which bytes are forwarded in the QoS profile statistics. | 1.3.6.1.4.1.2011.5.25.132.1.29.1.13 | Counter64 | read-only | This object is implemented as defined in the corresponding MIB files. | COLUMNAR
HUAWEI-HQOS-MIB | hwhqosProfileUserQueueStatisticsTable | hwhqosProfileUserQueueStatisticsDropPacketsRate | This object indicates the rate at which packets are discarded in the QoS profile statistics. | 1.3.6.1.4.1.2011.5.25.132.1.29.1.14 | Counter64 | read-only | This object is implemented as defined in the corresponding MIB files. | COLUMNAR
HUAWEI-HQOS-MIB | hwhqosProfileUserQueueStatisticsTable | hwhqosProfileUserQueueStatisticsDropBytesRate | This object indicates the rate at which bytes are discarded in the QoS profile statistics. | 1.3.6.1.4.1.2011.5.25.132.1.29.1.15 | Counter64 | read-only | This object is implemented as defined in the corresponding MIB files. | COLUMNAR
HUAWEI-HQOS-MIB | hwhqosProfileUserQueueStatisticsTable | hwhqosProfileUserQueueStatisticsTrafficTowardsThisInterface | This object indicates the traffic which towards this interface. | 1.3.6.1.4.1.2011.5.25.132.1.29.1.16 | Counter64 | read-only | This object is implemented as defined in the corresponding MIB files. | COLUMNAR
HUAWEI-HQOS-MIB | hwhqosProfileUserQueueStatisticsTable | hwhqosProfileUserQueueStatisticsConfiguredCir | This object indicates that CIR has been configured. | 1.3.6.1.4.1.2011.5.25.132.1.29.1.17 | Unsigned32{(0,0),(16,4294967295)} | read-only | This object is implemented as defined in the corresponding MIB files. | COLUMNAR
HUAWEI-HQOS-MIB | hwhqosProfileUserQueueStatisticsTable | hwhqosProfileUserQueueStatisticsConfiguredPir | This object indicates the configured PIR. | 1.3.6.1.4.1.2011.5.25.132.1.29.1.18 | Unsigned32{(0,0),(16,4294967295)} | read-only | This object is implemented as defined in the corresponding MIB files. | COLUMNAR
HUAWEI-HQOS-MIB | hwhqosProfileCarStatisticsTable |  | This table is used to query the statistics on the CAR and suppression configured in a QoS profile on an interface. The indexes of the table are hwhqosProfileCarStatisticsInterfaceIndex, hwhqosProfileCarStatisticsDirection, hwhqosProfileCarStatisticsPevid, hwhqosProfileCarStatisticsCevid, hwhqosProfileCarStatisticsType, hwhqosProfileCarStatisticsSlotNumber. Creation Restriction No entry can be created in this table. Modification Restriction The entries in this table cannot be modified. Deletion Restriction The entries in this table cannot be deleted. Access Restriction None.
HUAWEI-HQOS-MIB | hwhqosProfileCarStatisticsTable | hwhqosProfileCarStatisticsInterfaceIndex | This object indicates the interface index. | 1.3.6.1.4.1.2011.5.25.132.1.30.1.1 | INTEGER | read-only | This object is implemented as defined in the corresponding MIB files. | COLUMNAR
HUAWEI-HQOS-MIB | hwhqosProfileCarStatisticsTable | hwhqosProfileCarStatisticsDirection | This object indicates the direction where a QoS profile is applied. | 1.3.6.1.4.1.2011.5.25.132.1.30.1.2 | INTEGER{inbound(1),outbound(2)} | read-only | This object is implemented as defined in the corresponding MIB files. | COLUMNAR
HUAWEI-HQOS-MIB | hwhqosProfileCarStatisticsTable | hwhqosProfileCarStatisticsPevid | This object indicates the PE-VID (outer tag value) to which the QoS profile is applied. | 1.3.6.1.4.1.2011.5.25.132.1.30.1.3 | Integer32{(0,4094)} | read-only | This object is implemented as defined in the corresponding MIB files. | COLUMNAR
HUAWEI-HQOS-MIB | hwhqosProfileCarStatisticsTable | hwhqosProfileCarStatisticsCevid | The value of this object identifies the CE VID (inner tag value) or the VLAN ID of a QoS profile. | 1.3.6.1.4.1.2011.5.25.132.1.30.1.4 | Integer32{(0,4094)} | read-only | This object is implemented as defined in the corresponding MIB files. | COLUMNAR
HUAWEI-HQOS-MIB | hwhqosProfileCarStatisticsTable | hwhqosProfileCarStatisticsType | This object indicates the CAR or suppression type. | 1.3.6.1.4.1.2011.5.25.132.1.30.1.5 | INTEGER{notConfig(0),car(1),broadcastSuppression(2),multicastSuppression(3),unknownUnicastSuppression(4),unknownMulticastSuppression(5)} | read-only | This object is implemented as defined in the corresponding MIB files. | COLUMNAR
HUAWEI-HQOS-MIB | hwhqosProfileCarStatisticsTable | hwhqosProfileCarStatisticsSlotNumber | The value of this object identifies the number of the slot where the interface for applying a QoS profile is located. | 1.3.6.1.4.1.2011.5.25.132.1.30.1.6 | Integer32{(0,128)} | read-only | This object is implemented as defined in the corresponding MIB files. | COLUMNAR
HUAWEI-HQOS-MIB | hwhqosProfileCarStatisticsTable | hwhqosProfileCarStatisticsReset | This object indicates the flag of clearing the statistics. | 1.3.6.1.4.1.2011.5.25.132.1.30.1.7 | INTEGER{reset(1)} | read-create | This object is implemented as defined in the corresponding MIB files. | COLUMNAR
HUAWEI-HQOS-MIB | hwhqosProfileCarStatisticsTable | hwhqosProfileCarStatisticsPassPackets | This object indicates the number of passed packets. | 1.3.6.1.4.1.2011.5.25.132.1.30.1.8 | Counter64 | read-only | This object is implemented as defined in the corresponding MIB files. | COLUMNAR
HUAWEI-HQOS-MIB | hwhqosProfileCarStatisticsTable | hwhqosProfileCarStatisticsPassBytes | This object indicates the number of forwarded bytes. | 1.3.6.1.4.1.2011.5.25.132.1.30.1.9 | Counter64 | read-only | This object is implemented as defined in the corresponding MIB files. | COLUMNAR
HUAWEI-HQOS-MIB | hwhqosProfileCarStatisticsTable | hwhqosProfileCarStatisticsDropPackets | This object indicates the number of discarded packets. | 1.3.6.1.4.1.2011.5.25.132.1.30.1.10 | Counter64 | read-only | This object is implemented as defined in the corresponding MIB files. | COLUMNAR
HUAWEI-HQOS-MIB | hwhqosProfileCarStatisticsTable | hwhqosProfileCarStatisticsDropBytes | This object indicates the number of dropped bytes. | 1.3.6.1.4.1.2011.5.25.132.1.30.1.11 | Counter64 | read-only | This object is implemented as defined in the corresponding MIB files. | COLUMNAR
HUAWEI-HQOS-MIB | hwhqosProfileCarStatisticsTable | hwhqosProfileCarStatisticsPassPacketsRate | This object indicates the packet pass rate. | 1.3.6.1.4.1.2011.5.25.132.1.30.1.12 | Counter64 | read-only | This object is implemented as defined in the corresponding MIB files. | COLUMNAR
HUAWEI-HQOS-MIB | hwhqosProfileCarStatisticsTable | hwhqosProfileCarStatisticsPassBytesRate | This object indicates the rate at which bytes are forwarded. | 1.3.6.1.4.1.2011.5.25.132.1.30.1.13 | Counter64 | read-only | This object is implemented as defined in the corresponding MIB files. | COLUMNAR
HUAWEI-HQOS-MIB | hwhqosProfileCarStatisticsTable | hwhqosProfileCarStatisticsDropPacketsRate | This object indicates the packet discarding rate. | 1.3.6.1.4.1.2011.5.25.132.1.30.1.14 | Counter64 | read-only | This object is implemented as defined in the corresponding MIB files. | COLUMNAR
HUAWEI-HQOS-MIB | hwhqosProfileCarStatisticsTable | hwhqosProfileCarStatisticsDropBytesRate | This object indicates the rate at which bytes are discarded. | 1.3.6.1.4.1.2011.5.25.132.1.30.1.15 | Counter64 | read-only | This object is implemented as defined in the corresponding MIB files. | COLUMNAR
HUAWEI-HQOS-MIB | hwhqosUserQueueStatisticsTable |  | This table is used to query HQoS statistics about user queues. The indexes of the table are hwhqosUserQueueStatisticsInterfaceIndex, hwhqosUserQueueStatisticsDirection, hwhqosUserQueueStatisticsSlotNumber, hwhqosUserQueueStatisticsQueueIndex. Creation Restriction No entry can be created in this table. Modification Restriction The entries in this table cannot be modified. Deletion Restriction The entries in this table cannot be deleted. Access Restriction None.
HUAWEI-HQOS-MIB | hwhqosUserQueueStatisticsTable | hwhqosUserQueueStatisticsInterfaceIndex | This object indicates the interface index. | 1.3.6.1.4.1.2011.5.25.132.1.31.1.1 | INTEGER | read-only | This object is implemented as defined in the corresponding MIB files. | COLUMNAR
HUAWEI-HQOS-MIB | hwhqosUserQueueStatisticsTable | hwhqosUserQueueStatisticsDirection | This object indicates the direction where a user queue is applied. | 1.3.6.1.4.1.2011.5.25.132.1.31.1.2 | INTEGER{inbound(1),outbound(2)} | read-only | This object is implemented as defined in the corresponding MIB files. | COLUMNAR
HUAWEI-HQOS-MIB | hwhqosUserQueueStatisticsTable | hwhqosUserQueueStatisticsSlotNumber | The value of this object identifies the number of the slot where the interface for applying a user queue is located. | 1.3.6.1.4.1.2011.5.25.132.1.31.1.3 | Integer32{(0,128)} | read-only | This object is implemented as defined in the corresponding MIB files. | COLUMNAR
HUAWEI-HQOS-MIB | hwhqosUserQueueStatisticsTable | hwhqosUserQueueStatisticsQueueIndex | This object indicates the priority of a user queue. | 1.3.6.1.4.1.2011.5.25.132.1.31.1.4 | INTEGER{be(1),af1(2),af2(3),af3(4),af4(5),ef(6),cs6(7),cs7(8),total(9)} | read-only | This object is implemented as defined in the corresponding MIB files. | COLUMNAR
HUAWEI-HQOS-MIB | hwhqosUserQueueStatisticsTable | hwhqosUserQueueStatisticsReset | This object indicates the flag of clearing the statistics. | 1.3.6.1.4.1.2011.5.25.132.1.31.1.5 | INTEGER{reset(1)} | read-create | This object is implemented as defined in the corresponding MIB files. | COLUMNAR
HUAWEI-HQOS-MIB | hwhqosUserQueueStatisticsTable | hwhqosUserQueueStatisticsPassPackets | This object indicates the number of passed packets. | 1.3.6.1.4.1.2011.5.25.132.1.31.1.6 | Counter64 | read-only | This object is implemented as defined in the corresponding MIB files. | COLUMNAR
HUAWEI-HQOS-MIB | hwhqosUserQueueStatisticsTable | hwhqosUserQueueStatisticsPassBytes | This object indicates the number of forwarded bytes. | 1.3.6.1.4.1.2011.5.25.132.1.31.1.7 | Counter64 | read-only | This object is implemented as defined in the corresponding MIB files. | COLUMNAR
HUAWEI-HQOS-MIB | hwhqosUserQueueStatisticsTable | hwhqosUserQueueStatisticsDropPackets | This object indicates the number of discarded packets. | 1.3.6.1.4.1.2011.5.25.132.1.31.1.8 | Counter64 | read-only | This object is implemented as defined in the corresponding MIB files. | COLUMNAR
HUAWEI-HQOS-MIB | hwhqosUserQueueStatisticsTable | hwhqosUserQueueStatisticsDropBytes | This object indicates the number of dropped bytes. | 1.3.6.1.4.1.2011.5.25.132.1.31.1.9 | Counter64 | read-only | This object is implemented as defined in the corresponding MIB files. | COLUMNAR
HUAWEI-HQOS-MIB | hwhqosUserQueueStatisticsTable | hwhqosUserQueueStatisticsPassPacketsRate | This object indicates the packet pass rate. | 1.3.6.1.4.1.2011.5.25.132.1.31.1.10 | Counter64 | read-only | This object is implemented as defined in the corresponding MIB files. | COLUMNAR
HUAWEI-HQOS-MIB | hwhqosUserQueueStatisticsTable | hwhqosUserQueueStatisticsPassBytesRate | This object indicates the byte pass rate. | 1.3.6.1.4.1.2011.5.25.132.1.31.1.11 | Counter64 | read-only | This object is implemented as defined in the corresponding MIB files. | COLUMNAR
HUAWEI-HQOS-MIB | hwhqosUserQueueStatisticsTable | hwhqosUserQueueStatisticsDropPacketsRate | This object indicates the rate at which packets are discarded. | 1.3.6.1.4.1.2011.5.25.132.1.31.1.12 | Counter64 | read-only | This object is implemented as defined in the corresponding MIB files. | COLUMNAR
HUAWEI-HQOS-MIB | hwhqosUserQueueStatisticsTable | hwhqosUserQueueStatisticsDropBytesRate | This object indicates the rate at which bytes are discarded. | 1.3.6.1.4.1.2011.5.25.132.1.31.1.13 | Counter64 | read-only | This object is implemented as defined in the corresponding MIB files. | COLUMNAR
HUAWEI-HQOS-MIB | hwhqosUserQueueClassifierStatisticsTable |  | This table is used to query user queue statistics of a traffic behavior. The indexes of the table are hwhqosUserQueueClassifierStatisticsInterfaceIndex, hwhqosUserQueueClassifierStatisticsDirection, hwhqosUserQueueClassifierStatisticsClassifierName, hwhqosUserQueueClassifierStatisticsSlotNumber, hwhqosUserQueueClassifierStatisticsQueueIndex. Creation Restriction No entry can be created in this table. Modification Restriction The entries in this table cannot be modified. Deletion Restriction The entries in this table cannot be deleted. Access Restriction None. QoS MIB statistics are monitored in real time. The monitoring period cannot be set to less than 1 minute. If less than 1 minute is set, the monitor waveform may be unstable. The main causes are as follows: 1. When the NMS is used to calculate the collection rate, the collection statistics information is obtained from the device side, and collection time difference means the time difference of packets received by the NMS. When the device or network load is high, there will be a deviation between the time difference of collecting data packets on the device side and that of calculating collection rate on the NMS side. The shorter the collection period, the larger the deviation. So the monitoring period cannot be set to less than 1 minute. 2. To reduce the impact of performance data procession on device CPU, the device returns data saved using software when the NMS-side performance data procession is implemented (hardware data is periodically recorded into software on the device side).
HUAWEI-HQOS-MIB | hwhqosUserQueueClassifierStatisticsTable | hwhqosUserQueueClassifierStatisticsInterfaceIndex | This object indicates the interface index. | 1.3.6.1.4.1.2011.5.25.132.1.32.1.1 | INTEGER | read-only | This object is implemented as defined in the corresponding MIB files. | COLUMNAR
HUAWEI-HQOS-MIB | hwhqosUserQueueClassifierStatisticsTable | hwhqosUserQueueClassifierStatisticsDirection | This object indicates the traffic direction to which the policy applies. | 1.3.6.1.4.1.2011.5.25.132.1.32.1.2 | INTEGER{inbound(1),outbound(2)} | read-only | This object is implemented as defined in the corresponding MIB files. | COLUMNAR
HUAWEI-HQOS-MIB | hwhqosUserQueueClassifierStatisticsTable | hwhqosUserQueueClassifierStatisticsClassifierName | The value of this object identifies the name of a class template. | 1.3.6.1.4.1.2011.5.25.132.1.32.1.3 | OCTET STRING{(1,127)} | read-only | This object is implemented as defined in the corresponding MIB files. | COLUMNAR
HUAWEI-HQOS-MIB | hwhqosUserQueueClassifierStatisticsTable | hwhqosUserQueueClassifierStatisticsSlotNumber | This object indicates the ID of the slot where the interface to which the policy is applied resides. | 1.3.6.1.4.1.2011.5.25.132.1.32.1.4 | Integer32{(0,128)} | read-only | This object is implemented as defined in the corresponding MIB files. | COLUMNAR
HUAWEI-HQOS-MIB | hwhqosUserQueueClassifierStatisticsTable | hwhqosUserQueueClassifierStatisticsQueueIndex | This object indicates the priority of a user queue. | 1.3.6.1.4.1.2011.5.25.132.1.32.1.5 | INTEGER{be(1),af1(2),af2(3),af3(4),af4(5),ef(6),cs6(7),cs7(8),total(9)} | read-only | This object is implemented as defined in the corresponding MIB files. | COLUMNAR
HUAWEI-HQOS-MIB | hwhqosUserQueueClassifierStatisticsTable | hwhqosUserQueueClassifierStatisticsReset | This object indicates the flag of clearing statistics. | 1.3.6.1.4.1.2011.5.25.132.1.32.1.6 | INTEGER{reset(1)} | read-create | This object is implemented as defined in the corresponding MIB files. | COLUMNAR
HUAWEI-HQOS-MIB | hwhqosUserQueueClassifierStatisticsTable | hwhqosUserQueueClassifierStatisticsPassPackets | This object indicates the number of passed packets. | 1.3.6.1.4.1.2011.5.25.132.1.32.1.7 | Counter64 | read-only | This object is implemented as defined in the corresponding MIB files. | COLUMNAR
HUAWEI-HQOS-MIB | hwhqosUserQueueClassifierStatisticsTable | hwhqosUserQueueClassifierStatisticsPassBytes | This object indicates the number of forwarded bytes. | 1.3.6.1.4.1.2011.5.25.132.1.32.1.8 | Counter64 | read-only | This object is implemented as defined in the corresponding MIB files. | COLUMNAR
HUAWEI-HQOS-MIB | hwhqosUserQueueClassifierStatisticsTable | hwhqosUserQueueClassifierStatisticsDropPackets | This object indicates the number of discarded packets. | 1.3.6.1.4.1.2011.5.25.132.1.32.1.9 | Counter64 | read-only | This object is implemented as defined in the corresponding MIB files. | COLUMNAR
HUAWEI-HQOS-MIB | hwhqosUserQueueClassifierStatisticsTable | hwhqosUserQueueClassifierStatisticsDropBytes | This object indicates the number of dropped bytes. | 1.3.6.1.4.1.2011.5.25.132.1.32.1.10 | Counter64 | read-only | This object is implemented as defined in the corresponding MIB files. | COLUMNAR
HUAWEI-HQOS-MIB | hwhqosUserQueueClassifierStatisticsTable | hwhqosUserQueueClassifierStatisticsPassPacketsRate | This object indicates the packet pass rate. | 1.3.6.1.4.1.2011.5.25.132.1.32.1.11 | Counter64 | read-only | This object is implemented as defined in the corresponding MIB files. | COLUMNAR
HUAWEI-HQOS-MIB | hwhqosUserQueueClassifierStatisticsTable | hwhqosUserQueueClassifierStatisticsPassBytesRate | This object indicates the rate at which bytes are forwarded. | 1.3.6.1.4.1.2011.5.25.132.1.32.1.12 | Counter64 | read-only | This object is implemented as defined in the corresponding MIB files. | COLUMNAR
HUAWEI-HQOS-MIB | hwhqosUserQueueClassifierStatisticsTable | hwhqosUserQueueClassifierStatisticsDropPacketsRate | This object indicates the packet discarding rate. | 1.3.6.1.4.1.2011.5.25.132.1.32.1.13 | Counter64 | read-only | This object is implemented as defined in the corresponding MIB files. | COLUMNAR
HUAWEI-HQOS-MIB | hwhqosUserQueueClassifierStatisticsTable | hwhqosUserQueueClassifierStatisticsDropBytesRate | This object indicates the rate at which bytes are discarded. | 1.3.6.1.4.1.2011.5.25.132.1.32.1.14 | Counter64 | read-only | This object is implemented as defined in the corresponding MIB files. | COLUMNAR
HUAWEI-HQOS-MIB | hwhqosUserGroupQueueStatisticsTable |  | This table is used to query the statistics of user group queues. The indexes of the table are hwhqosUserGroupQueueStatisticsGroupName, hwhqosUserGroupQueueStatisticsDirection, hwhqosUserGroupQueueStatisticsSlotNumber, hwhqosUserGroupQueueStatisticsQueueIndex. Creation Restriction No entry can be created in this table. Modification Restriction Only the hwhqosUserGroupQueueStatisticsReset object can be modified. Deletion Restriction The entries in this table cannot be deleted. Access Restriction None. QoS MIB statistics are monitored in real time. The monitoring period cannot be set to less than 1 minute. If less than 1 minute is set, the monitor waveform may be unstable. The main causes are as follows: 1. When the NMS is used to calculate the collection rate, the collection statistics information is obtained from the device side, and collection time difference means the time difference of packets received by the NMS. When the device or network load is high, there will be a deviation between the time difference of collecting data packets on the device side and that of calculating collection rate on the NMS side. The shorter the collection period, the larger the deviation. So the monitoring period cannot be set to less than 1 minute. 2. To reduce the impact of performance data procession on device CPU, the device returns data saved using software when the NMS-side performance data procession is implemented (hardware data is periodically recorded into software on the device side). 3.When you perform the get operation on the sub-object of this MIB table, if the device or network is not in the high load state, it takes less than 500 ms to get the data of a single object [In normal configuration, the time taken is less than 300 ms. In extreme configuration (the involved interface configuration occupies a large number of SQs and the underlying data needs to be traversed), it takes about 500 ms to get data.] If you attempt to get data of multiple objects, the time accumulates. For example, collecting the data of other objects, smooth reconciliation of devices, or high load of the device or network increases the time. 4.The default timeout period of the NMS is set to 5s for one operation. If you need to set it manually or using a non-Huawei NMS, you are advised to adjust the timeout period based on the actual collection scenario to prevent collection timeout.
HUAWEI-HQOS-MIB | hwhqosUserGroupQueueStatisticsTable | hwhqosUserGroupQueueStatisticsGroupName | The value of this object identifies the name of a user group queue. | 1.3.6.1.4.1.2011.5.25.132.1.33.1.1 | OCTET STRING{(1,31)} | read-only | This object is implemented as defined in the corresponding MIB files. | COLUMNAR
HUAWEI-HQOS-MIB | hwhqosUserGroupQueueStatisticsTable | hwhqosUserGroupQueueStatisticsDirection | This object indicates the traffic direction to which the user group queue profile is applied. | 1.3.6.1.4.1.2011.5.25.132.1.33.1.2 | INTEGER{inbound(1),outbound(2)} | read-only | This object is implemented as defined in the corresponding MIB files. | COLUMNAR
HUAWEI-HQOS-MIB | hwhqosUserGroupQueueStatisticsTable | hwhqosUserGroupQueueStatisticsSlotNumber | The value of this object identifies the number of the slot where a user group queue template is applied. | 1.3.6.1.4.1.2011.5.25.132.1.33.1.3 | Integer32{(0,128)} | read-only | This object is implemented as defined in the corresponding MIB files. | COLUMNAR
HUAWEI-HQOS-MIB | hwhqosUserGroupQueueStatisticsTable | hwhqosUserGroupQueueStatisticsQueueIndex | This object indicates the index of a user group queue. | 1.3.6.1.4.1.2011.5.25.132.1.33.1.4 | INTEGER{be(1),af1(2),af2(3),af3(4),af4(5),ef(6),cs6(7),cs7(8),total(9)} | read-only | This object is implemented as defined in the corresponding MIB files. | COLUMNAR
HUAWEI-HQOS-MIB | hwhqosUserGroupQueueStatisticsTable | hwhqosUserGroupQueueStatisticsReset | This object indicates the resetting of statistics. | 1.3.6.1.4.1.2011.5.25.132.1.33.1.5 | INTEGER{reset(1)} | read-create | The actually supported access is read-write. | COLUMNAR
HUAWEI-HQOS-MIB | hwhqosUserGroupQueueStatisticsTable | hwhqosUserGroupQueueStatisticsPassPackets | This object indicates the number of forwarded packets. | 1.3.6.1.4.1.2011.5.25.132.1.33.1.6 | Counter64 | read-only | This object is implemented as defined in the corresponding MIB files. | COLUMNAR
HUAWEI-HQOS-MIB | hwhqosUserGroupQueueStatisticsTable | hwhqosUserGroupQueueStatisticsPassBytes | This object indicates the number of forwarded bytes. | 1.3.6.1.4.1.2011.5.25.132.1.33.1.7 | Counter64 | read-only | This object is implemented as defined in the corresponding MIB files. | COLUMNAR
HUAWEI-HQOS-MIB | hwhqosUserGroupQueueStatisticsTable | hwhqosUserGroupQueueStatisticsDropPackets | This object indicates the number of discarded packets. | 1.3.6.1.4.1.2011.5.25.132.1.33.1.8 | Counter64 | read-only | This object is implemented as defined in the corresponding MIB files. | COLUMNAR
HUAWEI-HQOS-MIB | hwhqosUserGroupQueueStatisticsTable | hwhqosUserGroupQueueStatisticsDropBytes | This object indicates the number of dropped bytes. | 1.3.6.1.4.1.2011.5.25.132.1.33.1.9 | Counter64 | read-only | This object is implemented as defined in the corresponding MIB files. | COLUMNAR
HUAWEI-HQOS-MIB | hwhqosUserGroupQueueStatisticsTable | hwhqosUserGroupQueueStatisticsPassPacketsRate | This object indicates the rate at which packets are forwarded. | 1.3.6.1.4.1.2011.5.25.132.1.33.1.10 | Counter64 | read-only | This object is implemented as defined in the corresponding MIB files. | COLUMNAR
HUAWEI-HQOS-MIB | hwhqosUserGroupQueueStatisticsTable | hwhqosUserGroupQueueStatisticsPassBytesRate | This object indicates the rate at which bytes are forwarded. | 1.3.6.1.4.1.2011.5.25.132.1.33.1.11 | Counter64 | read-only | This object is implemented as defined in the corresponding MIB files. | COLUMNAR
HUAWEI-HQOS-MIB | hwhqosUserGroupQueueStatisticsTable | hwhqosUserGroupQueueStatisticsDropPacketsRate | This object indicates the rate at which packets are dropped. | 1.3.6.1.4.1.2011.5.25.132.1.33.1.12 | Counter64 | read-only | This object is implemented as defined in the corresponding MIB files. | COLUMNAR
HUAWEI-HQOS-MIB | hwhqosUserGroupQueueStatisticsTable | hwhqosUserGroupQueueStatisticsDropBytesRate | This object indicates the rate at which bytes are discarded. | 1.3.6.1.4.1.2011.5.25.132.1.33.1.13 | Counter64 | read-only | This object is implemented as defined in the corresponding MIB files. | COLUMNAR
HUAWEI-HQOS-MIB | hwhqosUseridStatTable |  | This table is used to query the statistics of a specified user ID. The indexes of the table are hwhqosUseridStatUserid, hwhqosUseridStatQueue, hwhqosUseridStatDirection. Creation Restriction No entry can be created in this table. Modification Restriction The entries in this table cannot be modified. Deletion Restriction The entries in this table cannot be deleted. Access Restriction This object indicates that the user goes online successfully, and SQ/CAR resources are used to limit the rate. When a get operation is performed on a sub-object of this MIB table on a single NMS and the device or network is not heavily loaded, getting one data takes less than 30 ms (the average time for a non-low-performance board is 15 ms). If multiple data is gotten, the time is accumulated. If data of other nodes is collected, smooth data synchronization is performed on the device, or the device or network is heavily loaded, the collection takes a longer time. The default timeout period is 5s for each collection. If you need to manually set the timeout period or use a third-party NMS, you are advised to adjust the timeout period based on the actual collection scenario to prevent collection timeout. When a walk operation is performed on this MIB table on a single NMS and the device or network is not heavily loaded, collecting 1000 instances takes less than 20s. In a scenario with a large number of users (32K or more online users), the walk operation takes a long time and a large amount of data is generated, which is inconvenient for query. The get or get-bulk operation is recommended for specific query. If data of other nodes is collected, smooth data synchronization is performed on the device, or the device or network is heavily loaded, the collection time increases. When a get-bulk operation is performed on this MIB table on a single NMS and the device or network is not heavily loaded, collecting 50 records takes less than 1s. If data of other nodes is collected, smooth data synchronization is performed on the device, or the device or network is heavily loaded, the collection time increases. You are advised to adjust the collection period as required. When a walk operation is performed on this MIB table on a single NMS and the device or network is not heavily loaded, the CPU usage increases by 10% to 20% if no CPU rate is limited. If the CPU rate is limited, the total time is prolonged and a timeout may occur. You are advised to adjust the rate limit and timeout period based on the actual scenario.
HUAWEI-HQOS-MIB | hwhqosUseridStatTable | hwhqosUseridStatUserid | The value of this object identifies an HQoS user ID. | 1.3.6.1.4.1.2011.5.25.132.1.52.1.1 | Unsigned32 | read-only | This object is implemented as defined in the corresponding MIB files. | COLUMNAR
HUAWEI-HQOS-MIB | hwhqosUseridStatTable | hwhqosUseridStatQueue | This object indicates a queue. | 1.3.6.1.4.1.2011.5.25.132.1.52.1.2 | INTEGER{be(1),af1(2),af2(3),af3(4),af4(5),ef(6),cs6(7),cs7(8),total(9)} | read-only | This object is implemented as defined in the corresponding MIB files. | COLUMNAR
HUAWEI-HQOS-MIB | hwhqosUseridStatTable | hwhqosUseridStatDirection | The value of this object identifies the direction of the traffic to which HQoS applies. | 1.3.6.1.4.1.2011.5.25.132.1.52.1.3 | INTEGER{inbound(1),outbound(2)} | read-only | This object is implemented as defined in the corresponding MIB files. | COLUMNAR
HUAWEI-HQOS-MIB | hwhqosUseridStatTable | hwhqosUseridStatPassBytes | This object indicates the number of forwarded user traffic bytes. | 1.3.6.1.4.1.2011.5.25.132.1.52.1.4 | Counter64 | read-only | This object is implemented as defined in the corresponding MIB files. | COLUMNAR
HUAWEI-HQOS-MIB | hwhqosUseridStatTable | hwhqosUseridStatDropBytes | This object indicates the number of dropped bytes. | 1.3.6.1.4.1.2011.5.25.132.1.52.1.5 | Counter64 | read-only | This object is implemented as defined in the corresponding MIB files. | COLUMNAR
HUAWEI-HQOS-MIB | hwhqosUseridStatTable | hwhqosUseridStatPassPackets | This object indicates the number of forwarded user traffic packets. | 1.3.6.1.4.1.2011.5.25.132.1.52.1.6 | Counter64 | read-only | This object is implemented as defined in the corresponding MIB files. | COLUMNAR
HUAWEI-HQOS-MIB | hwhqosUseridStatTable | hwhqosUseridStatDropPackets | This object indicates the number of dropped packets. | 1.3.6.1.4.1.2011.5.25.132.1.52.1.7 | Counter64 | read-only | This object is implemented as defined in the corresponding MIB files. | COLUMNAR
HUAWEI-HQOS-MIB | hwhqosUseridStatTable | hwhqosUseridStatPassPacketsRate | This object indicates the rate at which user traffic packets are forwarded. | 1.3.6.1.4.1.2011.5.25.132.1.52.1.8 | Counter64 | read-only | This object is implemented as defined in the corresponding MIB files. | COLUMNAR
HUAWEI-HQOS-MIB | hwhqosUseridStatTable | hwhqosUseridStatDropPacketsRate | This object indicates the rate at which packets are dropped. | 1.3.6.1.4.1.2011.5.25.132.1.52.1.9 | Counter64 | read-only | This object is implemented as defined in the corresponding MIB files. | COLUMNAR
HUAWEI-HQOS-MIB | hwhqosUseridStatTable | hwhqosUseridStatReset | This object indicates the flag of clearing the statistics. | 1.3.6.1.4.1.2011.5.25.132.1.52.1.10 | INTEGER{reset(1)} | read-create | This object is implemented as defined in the corresponding MIB files. | COLUMNAR
HUAWEI-HQOS-MIB | hwhqosUseridStatTable | hwhqosUseridStatPassBytesRate | This object indicates the rate at which bytes are forwarded. | 1.3.6.1.4.1.2011.5.25.132.1.52.1.11 | Counter64 | read-only | This object is implemented as defined in the corresponding MIB files. | COLUMNAR
HUAWEI-HQOS-MIB | hwhqosUseridStatTable | hwhqosUseridStatDropBytesRate | This object indicates the rate at which bytes are dropped. | 1.3.6.1.4.1.2011.5.25.132.1.52.1.12 | Counter64 | read-only | This object is implemented as defined in the corresponding MIB files. | COLUMNAR
HUAWEI-HQOS-MIB | hwhqosUserGroupQueueInterfaceStatisticsTable |  | This table is used to collect statistics on user group queues. The indexes of the table are hwhqosUserGroupQueueInterfaceStatisticsIfIndex, hwhqosUserGroupQueueInterfaceStatisticsDirection, hwhqosUserGroupQueueInterfaceStatisticsPevid, hwhqosUserGroupQueueInterfaceStatisticsCevid, hwhqosUserGroupQueueInterfaceStatisticsVlanid, hwhqosUserGroupQueueInterfaceStatisticsQueueIndex. Creation Restriction No entry can be created in this table. Modification Restriction Only the hwhqosUserGroupQueueInterfaceStatisticsReset object can be modified. Deletion Restriction The entries in this table cannot be deleted. Access Restriction None.
HUAWEI-HQOS-MIB | hwhqosUserGroupQueueInterfaceStatisticsTable | hwhqosUserGroupQueueInterfaceStatisticsIfIndex | This object indicates the interface index of the user group queue information. | 1.3.6.1.4.1.2011.5.25.132.1.71.1.1 | Integer32{(0,2147483647)} | read-only | This object is implemented as defined in the corresponding MIB files. | COLUMNAR
HUAWEI-HQOS-MIB | hwhqosUserGroupQueueInterfaceStatisticsTable | hwhqosUserGroupQueueInterfaceStatisticsDirection | This object indicates the upstream and downstream flags of the user group queue. | 1.3.6.1.4.1.2011.5.25.132.1.71.1.2 | INTEGER{inbound(1),outbound(2)} | read-only | This object is implemented as defined in the corresponding MIB files. | COLUMNAR
HUAWEI-HQOS-MIB | hwhqosUserGroupQueueInterfaceStatisticsTable | hwhqosUserGroupQueueInterfaceStatisticsPevid | This object indicates the VLAN ID of a PE (outer tag value). | 1.3.6.1.4.1.2011.5.25.132.1.71.1.3 | Integer32{(0,4094)} | read-only | This object is implemented as defined in the corresponding MIB files. | COLUMNAR
HUAWEI-HQOS-MIB | hwhqosUserGroupQueueInterfaceStatisticsTable | hwhqosUserGroupQueueInterfaceStatisticsCevid | This object indicates the VLAN ID of a CE (inner tag value). | 1.3.6.1.4.1.2011.5.25.132.1.71.1.4 | Integer32{(0,4094)} | read-only | This object is implemented as defined in the corresponding MIB files. | COLUMNAR
HUAWEI-HQOS-MIB | hwhqosUserGroupQueueInterfaceStatisticsTable | hwhqosUserGroupQueueInterfaceStatisticsVlanid | The value of this object identifies the vlanid of an interface. | 1.3.6.1.4.1.2011.5.25.132.1.71.1.5 | Integer32{(0,4094)} | read-only | This object is implemented as defined in the corresponding MIB files. | COLUMNAR
HUAWEI-HQOS-MIB | hwhqosUserGroupQueueInterfaceStatisticsTable | hwhqosUserGroupQueueInterfaceStatisticsQueueIndex | This object indicates the index of a flow queue. | 1.3.6.1.4.1.2011.5.25.132.1.71.1.6 | INTEGER{be(1),af1(2),af2(3),af3(4),af4(5),ef(6),cs6(7),cs7(8),total(9)} | read-only | This object is implemented as defined in the corresponding MIB files. | COLUMNAR
HUAWEI-HQOS-MIB | hwhqosUserGroupQueueInterfaceStatisticsTable | hwhqosUserGroupQueueInterfaceStatisticsReset | This object indicates the resetting of statistics. | 1.3.6.1.4.1.2011.5.25.132.1.71.1.7 | INTEGER{reset(1)} | read-create | The actually supported access is read-write. | COLUMNAR
HUAWEI-HQOS-MIB | hwhqosUserGroupQueueInterfaceStatisticsTable | hwhqosUserGroupQueueInterfaceStatisticsPassPackets | This object indicates the number of forwarded GQ user queue packets. | 1.3.6.1.4.1.2011.5.25.132.1.71.1.8 | Counter64 | read-only | This object is implemented as defined in the corresponding MIB files. | COLUMNAR
HUAWEI-HQOS-MIB | hwhqosUserGroupQueueInterfaceStatisticsTable | hwhqosUserGroupQueueInterfaceStatisticsPassBytes | This object indicates the number of passed bytes. | 1.3.6.1.4.1.2011.5.25.132.1.71.1.9 | Counter64 | read-only | This object is implemented as defined in the corresponding MIB files. | COLUMNAR
HUAWEI-HQOS-MIB | hwhqosUserGroupQueueInterfaceStatisticsTable | hwhqosUserGroupQueueInterfaceStatisticsDropPackets | This object indicates the number of discarded GQ user queue packets. | 1.3.6.1.4.1.2011.5.25.132.1.71.1.10 | Counter64 | read-only | This object is implemented as defined in the corresponding MIB files. | COLUMNAR
HUAWEI-HQOS-MIB | hwhqosUserGroupQueueInterfaceStatisticsTable | hwhqosUserGroupQueueInterfaceStatisticsDropBytes | This object indicates the number of discarded bytes. | 1.3.6.1.4.1.2011.5.25.132.1.71.1.11 | Counter64 | read-only | This object is implemented as defined in the corresponding MIB files. | COLUMNAR
HUAWEI-HQOS-MIB | hwhqosUserGroupQueueInterfaceStatisticsTable | hwhqosUserGroupQueueInterfaceStatisticsPassPacketsRate | This object indicates the rate at which GQ user queue packets are forwarded. | 1.3.6.1.4.1.2011.5.25.132.1.71.1.12 | Counter64 | read-only | This object is implemented as defined in the corresponding MIB files. | COLUMNAR
HUAWEI-HQOS-MIB | hwhqosUserGroupQueueInterfaceStatisticsTable | hwhqosUserGroupQueueInterfaceStatisticsPassBytesRate | This object indicates the rate at which bytes are forwarded. | 1.3.6.1.4.1.2011.5.25.132.1.71.1.13 | Counter64 | read-only | This object is implemented as defined in the corresponding MIB files. | COLUMNAR
HUAWEI-HQOS-MIB | hwhqosUserGroupQueueInterfaceStatisticsTable | hwhqosUserGroupQueueInterfaceStatisticsDropPacketsRate | This object indicates the rate at which GQ user queue packets are discarded. | 1.3.6.1.4.1.2011.5.25.132.1.71.1.14 | Counter64 | read-only | This object is implemented as defined in the corresponding MIB files. | COLUMNAR
HUAWEI-HQOS-MIB | hwhqosUserGroupQueueInterfaceStatisticsTable | hwhqosUserGroupQueueInterfaceStatisticsDropBytesRate | This object indicates the rate at which bytes are dropped. | 1.3.6.1.4.1.2011.5.25.132.1.71.1.15 | Counter64 | read-only | This object is implemented as defined in the corresponding MIB files. | COLUMNAR
HUAWEI-HQOS-MIB | hwhqosUserQueueStatisticsExtTable |  | This table is used to query HQoS statistics about user queues. The indexes of the table are hwhqosUserQueueStatisticsExtInterfaceIndex, hwhqosUserQueueStatisticsExtDirection, hwhqosUserQueueStatisticsExtSlotNumber, hwhqosUserQueueStatisticsExtQueueIndex. Creation Restriction No entry can be created in this table. Modification Restriction The entries in this table cannot be modified. Deletion Restriction The entries in this table cannot be deleted. Access Restriction None.
HUAWEI-HQOS-MIB | hwhqosUserQueueStatisticsExtTable | hwhqosUserQueueStatisticsExtInterfaceIndex | This object indicates the interface index. | 1.3.6.1.4.1.2011.5.25.132.1.73.1.1 | INTEGER | read-only | This object is implemented as defined in the corresponding MIB files. | COLUMNAR
HUAWEI-HQOS-MIB | hwhqosUserQueueStatisticsExtTable | hwhqosUserQueueStatisticsExtDirection | This object indicates the direction where a user queue is applied. | 1.3.6.1.4.1.2011.5.25.132.1.73.1.2 | INTEGER{inbound(1),outbound(2)} | read-only | This object is implemented as defined in the corresponding MIB files. | COLUMNAR
HUAWEI-HQOS-MIB | hwhqosUserQueueStatisticsExtTable | hwhqosUserQueueStatisticsExtSlotNumber | The value of this object identifies the number of the slot where the interface for applying a user queue is located. | 1.3.6.1.4.1.2011.5.25.132.1.73.1.3 | Integer32{(0,128)} | read-only | This object is implemented as defined in the corresponding MIB files. | COLUMNAR
HUAWEI-HQOS-MIB | hwhqosUserQueueStatisticsExtTable | hwhqosUserQueueStatisticsExtQueueIndex | This object indicates the priority of a user queue. | 1.3.6.1.4.1.2011.5.25.132.1.73.1.4 | INTEGER{be(1),af1(2),af2(3),af3(4),af4(5),ef(6),cs6(7),cs7(8),total(9)} | read-only | This object is implemented as defined in the corresponding MIB files. | COLUMNAR
HUAWEI-HQOS-MIB | hwhqosUserQueueStatisticsExtTable | hwhqosUserQueueStatisticsExtReset | This object indicates the flag of clearing the statistics. | 1.3.6.1.4.1.2011.5.25.132.1.73.1.5 | INTEGER{reset(1)} | read-create | This object is implemented as defined in the corresponding MIB files. | COLUMNAR
HUAWEI-HQOS-MIB | hwhqosUserQueueStatisticsExtTable | hwhqosUserQueueStatisticsExtPassPacketsLow | This object indicates the number of passed packets, which is lower 32 bits of the total number. | 1.3.6.1.4.1.2011.5.25.132.1.73.1.6 | Unsigned32 | read-only | This object is implemented as defined in the corresponding MIB files. | COLUMNAR
HUAWEI-HQOS-MIB | hwhqosUserQueueStatisticsExtTable | hwhqosUserQueueStatisticsExtPassPacketsHigh | This object indicates the number of passed packets, which is upper 32 bits of the total number. | 1.3.6.1.4.1.2011.5.25.132.1.73.1.7 | Unsigned32 | read-only | This object is implemented as defined in the corresponding MIB files. | COLUMNAR
HUAWEI-HQOS-MIB | hwhqosUserQueueStatisticsExtTable | hwhqosUserQueueStatisticsExtPassBytesLow | This object indicates the number of forwarded bytes, which is lower 32 bits of the total number. | 1.3.6.1.4.1.2011.5.25.132.1.73.1.8 | Unsigned32 | read-only | This object is implemented as defined in the corresponding MIB files. | COLUMNAR
HUAWEI-HQOS-MIB | hwhqosUserQueueStatisticsExtTable | hwhqosUserQueueStatisticsExtPassBytesHigh | This object indicates the number of forwarded bytes, which is upper 32 bits of the total number. | 1.3.6.1.4.1.2011.5.25.132.1.73.1.9 | Unsigned32 | read-only | This object is implemented as defined in the corresponding MIB files. | COLUMNAR
HUAWEI-HQOS-MIB | hwhqosUserQueueStatisticsExtTable | hwhqosUserQueueStatisticsExtDropPacketsLow | This object indicates the number of discarded packets, which is lower 32 bits of the total number. | 1.3.6.1.4.1.2011.5.25.132.1.73.1.10 | Unsigned32 | read-only | This object is implemented as defined in the corresponding MIB files. | COLUMNAR
HUAWEI-HQOS-MIB | hwhqosUserQueueStatisticsExtTable | hwhqosUserQueueStatisticsExtDropPacketsHigh | This object indicates the number of discarded packets, which is upper 32 bits of the total number. | 1.3.6.1.4.1.2011.5.25.132.1.73.1.11 | Unsigned32 | read-only | This object is implemented as defined in the corresponding MIB files. | COLUMNAR
HUAWEI-HQOS-MIB | hwhqosUserQueueStatisticsExtTable | hwhqosUserQueueStatisticsExtDropBytesLow | This object indicates the number of dropped bytes, which is lower 32 bits of the total number. | 1.3.6.1.4.1.2011.5.25.132.1.73.1.12 | Unsigned32 | read-only | This object is implemented as defined in the corresponding MIB files. | COLUMNAR
HUAWEI-HQOS-MIB | hwhqosUserQueueStatisticsExtTable | hwhqosUserQueueStatisticsExtDropBytesHigh | This object indicates the number of dropped bytes, which is upper 32 bits of the total number. | 1.3.6.1.4.1.2011.5.25.132.1.73.1.13 | Unsigned32 | read-only | This object is implemented as defined in the corresponding MIB files. | COLUMNAR
HUAWEI-HQOS-MIB | hwhqosUserQueueStatisticsExtTable | hwhqosUserQueueStatisticsExtPassPacketsRateLow | This object indicates the packet pass rate, which is lower 32 bits of the total number. | 1.3.6.1.4.1.2011.5.25.132.1.73.1.14 | Unsigned32 | read-only | This object is implemented as defined in the corresponding MIB files. | COLUMNAR
HUAWEI-HQOS-MIB | hwhqosUserQueueStatisticsExtTable | hwhqosUserQueueStatisticsExtPassPacketsRateHigh | This object indicates the packet pass rate, which is upper 32 bits of the total number. | 1.3.6.1.4.1.2011.5.25.132.1.73.1.15 | Unsigned32 | read-only | This object is implemented as defined in the corresponding MIB files. | COLUMNAR
HUAWEI-HQOS-MIB | hwhqosUserQueueStatisticsExtTable | hwhqosUserQueueStatisticsExtPassBytesRateLow | This object indicates the byte pass rate, which is lower 32 bits of the total number. | 1.3.6.1.4.1.2011.5.25.132.1.73.1.16 | Unsigned32 | read-only | This object is implemented as defined in the corresponding MIB files. | COLUMNAR
HUAWEI-HQOS-MIB | hwhqosUserQueueStatisticsExtTable | hwhqosUserQueueStatisticsExtPassBytesRateHigh | This object indicates the byte pass rate, which is upper 32 bits of the total number. | 1.3.6.1.4.1.2011.5.25.132.1.73.1.17 | Unsigned32 | read-only | This object is implemented as defined in the corresponding MIB files. | COLUMNAR
HUAWEI-HQOS-MIB | hwhqosUserQueueStatisticsExtTable | hwhqosUserQueueStatisticsExtDropPacketsRateLow | This object indicates the rate at which packets are discarded, which is lower 32 bits of the total number. | 1.3.6.1.4.1.2011.5.25.132.1.73.1.18 | Unsigned32 | read-only | This object is implemented as defined in the corresponding MIB files. | COLUMNAR
HUAWEI-HQOS-MIB | hwhqosUserQueueStatisticsExtTable | hwhqosUserQueueStatisticsExtDropPacketsRateHigh | This object indicates the rate at which packets are discarded, which is upper 32 bits of the total number. | 1.3.6.1.4.1.2011.5.25.132.1.73.1.19 | Unsigned32 | read-only | This object is implemented as defined in the corresponding MIB files. | COLUMNAR
HUAWEI-HQOS-MIB | hwhqosUserQueueStatisticsExtTable | hwhqosUserQueueStatisticsExtDropBytesRateLow | This object indicates the rate at which bytes are discarded, which is lower 32 bits of the total number. | 1.3.6.1.4.1.2011.5.25.132.1.73.1.20 | Unsigned32 | read-only | This object is implemented as defined in the corresponding MIB files. | COLUMNAR
HUAWEI-HQOS-MIB | hwhqosUserQueueStatisticsExtTable | hwhqosUserQueueStatisticsExtDropBytesRateHigh | This object indicates the rate at which bytes are discarded, which is upper 32 bits of the total number. | 1.3.6.1.4.1.2011.5.25.132.1.73.1.21 | Unsigned32 | read-only | This object is implemented as defined in the corresponding MIB files. | COLUMNAR
HUAWEI-HQOS-MIB | hwhqosUseridStatExtTable |  | Description. The indexes of the table are hwhqosUseridStatExtUserid, hwhqosUseridStatExtQueue, hwhqosUseridStatExtDirection. Creation Restriction No entry can be created in this table. Modification Restriction The entries in this table cannot be modified. Deletion Restriction The entries in this table cannot be deleted. Access Restriction This object indicates that the user goes online successfully, and SQ/CAR resources are used to limit the rate. When a get operation is performed on a sub-object of this MIB table on a single NMS and the device or network is not heavily loaded, getting one data takes less than 30 ms (the average time for a non-low-performance board is 15 ms). If multiple data is gotten, the time is accumulated. If data of other nodes is collected, smooth data synchronization is performed on the device, or the device or network is heavily loaded, the collection takes a longer time. The default timeout period is 5s for each collection. If you need to manually set the timeout period or use a third-party NMS, you are advised to adjust the timeout period based on the actual collection scenario to prevent collection timeout. When a walk operation is performed on this MIB table on a single NMS and the device or network is not heavily loaded, collecting 1000 instances takes less than 20s. In a scenario with a large number of users (32K or more online users), the walk operation takes a long time and a large amount of data is generated, which is inconvenient for query. The get or get-bulk operation is recommended for specific query. If data of other nodes is collected, smooth data synchronization is performed on the device, or the device or network is heavily loaded, the collection time increases. When a get-bulk operation is performed on this MIB table on a single NMS and the device or network is not heavily loaded, collecting 50 records takes less than 1s. If data of other nodes is collected, smooth data synchronization is performed on the device, or the device or network is heavily loaded, the collection time increases. You are advised to adjust the collection period as required. When a walk operation is performed on this MIB table on a single NMS and the device or network is not heavily loaded, the CPU usage increases by 10% to 20% if no CPU rate is limited. If the CPU rate is limited, the total time is prolonged and a timeout may occur. You are advised to adjust the rate limit and timeout period based on the actual scenario.
HUAWEI-HQOS-MIB | hwhqosUseridStatExtTable | hwhqosUseridStatExtUserid | The value of this object identifies an HQoS user ID. | 1.3.6.1.4.1.2011.5.25.132.1.74.1.1 | Unsigned32 | read-only | This object is implemented as defined in the corresponding MIB files. | COLUMNAR
HUAWEI-HQOS-MIB | hwhqosUseridStatExtTable | hwhqosUseridStatExtQueue | This object indicates a queue. | 1.3.6.1.4.1.2011.5.25.132.1.74.1.2 | INTEGER{be(1),af1(2),af2(3),af3(4),af4(5),ef(6),cs6(7),cs7(8),total(9)} | read-only | This object is implemented as defined in the corresponding MIB files. | COLUMNAR
HUAWEI-HQOS-MIB | hwhqosUseridStatExtTable | hwhqosUseridStatExtDirection | The value of this object identifies the direction of the traffic to which HQoS applies. | 1.3.6.1.4.1.2011.5.25.132.1.74.1.3 | INTEGER{inbound(1),outbound(2)} | read-only | This object is implemented as defined in the corresponding MIB files. | COLUMNAR
HUAWEI-HQOS-MIB | hwhqosUseridStatExtTable | hwhqosUseridStatExtPassBytesLow | This object indicates the number of forwarded user traffic bytes, which is lower 32 bits of the total number. | 1.3.6.1.4.1.2011.5.25.132.1.74.1.4 | Unsigned32 | read-only | This object is implemented as defined in the corresponding MIB files. | COLUMNAR
HUAWEI-HQOS-MIB | hwhqosUseridStatExtTable | hwhqosUseridStatExtPassBytesHigh | This object indicates the number of forwarded user traffic bytes, which is upper 32 bits of the total number. | 1.3.6.1.4.1.2011.5.25.132.1.74.1.5 | Unsigned32 | read-only | This object is implemented as defined in the corresponding MIB files. | COLUMNAR
HUAWEI-HQOS-MIB | hwhqosUseridStatExtTable | hwhqosUseridStatExtDropBytesLow | This object indicates the number of dropped bytes, which is lower 32 bits of the total number. | 1.3.6.1.4.1.2011.5.25.132.1.74.1.6 | Unsigned32 | read-only | This object is implemented as defined in the corresponding MIB files. | COLUMNAR
HUAWEI-HQOS-MIB | hwhqosUseridStatExtTable | hwhqosUseridStatExtDropBytesHigh | This object indicates the number of dropped bytes, which is upper 32 bits of the total number. | 1.3.6.1.4.1.2011.5.25.132.1.74.1.7 | Unsigned32 | read-only | This object is implemented as defined in the corresponding MIB files. | COLUMNAR
HUAWEI-HQOS-MIB | hwhqosUseridStatExtTable | hwhqosUseridStatExtPassPacketsLow | This object indicates the number of forwarded user traffic packets, which is lower 32 bits of the total number. | 1.3.6.1.4.1.2011.5.25.132.1.74.1.8 | Unsigned32 | read-only | This object is implemented as defined in the corresponding MIB files. | COLUMNAR
HUAWEI-HQOS-MIB | hwhqosUseridStatExtTable | hwhqosUseridStatExtPassPacketsHigh | This object indicates the number of forwarded user traffic packets, which is upper 32 bits of the total number. | 1.3.6.1.4.1.2011.5.25.132.1.74.1.9 | Unsigned32 | read-only | This object is implemented as defined in the corresponding MIB files. | COLUMNAR
HUAWEI-HQOS-MIB | hwhqosUseridStatExtTable | hwhqosUseridStatExtDropPacketsLow | This object indicates the number of dropped packets, which is lower 32 bits of the total number. | 1.3.6.1.4.1.2011.5.25.132.1.74.1.10 | Unsigned32 | read-only | This object is implemented as defined in the corresponding MIB files. | COLUMNAR
HUAWEI-HQOS-MIB | hwhqosUseridStatExtTable | hwhqosUseridStatExtDropPacketsHigh | This object indicates the number of dropped packets, which is upper 32 bits of the total number. | 1.3.6.1.4.1.2011.5.25.132.1.74.1.11 | Unsigned32 | read-only | This object is implemented as defined in the corresponding MIB files. | COLUMNAR
HUAWEI-HQOS-MIB | hwhqosUseridStatExtTable | hwhqosUseridStatExtPassPacketsRateLow | This object indicates the rate at which user traffic packets are forwarded, which is lower 32 bits of the total number. | 1.3.6.1.4.1.2011.5.25.132.1.74.1.12 | Unsigned32 | read-only | This object is implemented as defined in the corresponding MIB files. | COLUMNAR
HUAWEI-HQOS-MIB | hwhqosUseridStatExtTable | hwhqosUseridStatExtPassPacketsRateHigh | This object indicates the rate at which user traffic packets are forwarded, which is upper 32 bits of the total number. | 1.3.6.1.4.1.2011.5.25.132.1.74.1.13 | Unsigned32 | read-only | This object is implemented as defined in the corresponding MIB files. | COLUMNAR
HUAWEI-HQOS-MIB | hwhqosUseridStatExtTable | hwhqosUseridStatExtDropPacketsRateLow | This object indicates the rate at which packets are dropped, which is lower 32 bits of the total number. | 1.3.6.1.4.1.2011.5.25.132.1.74.1.14 | Unsigned32 | read-only | This object is implemented as defined in the corresponding MIB files. | COLUMNAR
HUAWEI-HQOS-MIB | hwhqosUseridStatExtTable | hwhqosUseridStatExtDropPacketsRateHigh | This object indicates the rate at which packets are dropped, which is upper 32 bits of the total number. | 1.3.6.1.4.1.2011.5.25.132.1.74.1.15 | Unsigned32 | read-only | This object is implemented as defined in the corresponding MIB files. | COLUMNAR
HUAWEI-HQOS-MIB | hwhqosUseridStatExtTable | hwhqosUseridStatExtReset | This object indicates the flag of clearing the statistics. | 1.3.6.1.4.1.2011.5.25.132.1.74.1.16 | INTEGER{reset(1)} | read-create | This object is implemented as defined in the corresponding MIB files. | COLUMNAR
HUAWEI-HQOS-MIB | hwhqosUseridStatExtTable | hwhqosUseridStatExtPassBytesRateLow | This object indicates the rate at which bytes are forwarded, which is lower 32 bits of the total number. | 1.3.6.1.4.1.2011.5.25.132.1.74.1.17 | Unsigned32 | read-only | This object is implemented as defined in the corresponding MIB files. | COLUMNAR
HUAWEI-HQOS-MIB | hwhqosUseridStatExtTable | hwhqosUseridStatExtPassBytesRateHigh | This object indicates the rate at which bytes are forwarded, which is upper 32 bits of the total number. | 1.3.6.1.4.1.2011.5.25.132.1.74.1.18 | Unsigned32 | read-only | This object is implemented as defined in the corresponding MIB files. | COLUMNAR
HUAWEI-HQOS-MIB | hwhqosUseridStatExtTable | hwhqosUseridStatExtDropBytesRateLow | This object indicates the rate at which bytes are dropped, which is lower 32 bits of the total number. | 1.3.6.1.4.1.2011.5.25.132.1.74.1.19 | Unsigned32 | read-only | This object is implemented as defined in the corresponding MIB files. | COLUMNAR
HUAWEI-HQOS-MIB | hwhqosUseridStatExtTable | hwhqosUseridStatExtDropBytesRateHigh | This object indicates the rate at which bytes are dropped, which is upper 32 bits of the total number. | 1.3.6.1.4.1.2011.5.25.132.1.74.1.20 | Unsigned32 | read-only | This object is implemented as defined in the corresponding MIB files. | COLUMNAR
HUAWEI-HQOS-MIB | hwhqosUserGroupQueueInterfaceStatisticsExtTable |  | This table is used to collect statistics on user group queues. The indexes of the table are hwhqosUserGroupQueueInterfaceStatisticsExtIfIndex, hwhqosUserGroupQueueInterfaceStatisticsExtDirection, hwhqosUserGroupQueueInterfaceStatisticsExtPevid, hwhqosUserGroupQueueInterfaceStatisticsExtCevid, hwhqosUserGroupQueueInterfaceStatisticsExtVlanid, hwhqosUserGroupQueueInterfaceStatisticsExtQueueIndex. Creation Restriction No entry can be created in this table. Modification Restriction Only the hwhqosUserGroupQueueInterfaceStatisticsReset object can be modified. Deletion Restriction The entries in this table cannot be deleted. Access Restriction None.
HUAWEI-HQOS-MIB | hwhqosUserGroupQueueInterfaceStatisticsExtTable | hwhqosUserGroupQueueInterfaceStatisticsExtIfIndex | This object indicates the interface index of the user group queue information. | 1.3.6.1.4.1.2011.5.25.132.1.75.1.1 | Integer32{(0,2147483647)} | read-only | This object is implemented as defined in the corresponding MIB files. | COLUMNAR
HUAWEI-HQOS-MIB | hwhqosUserGroupQueueInterfaceStatisticsExtTable | hwhqosUserGroupQueueInterfaceStatisticsExtDirection | This object indicates the upstream and downstream flags of the user group queue. | 1.3.6.1.4.1.2011.5.25.132.1.75.1.2 | INTEGER{inbound(1),outbound(2)} | read-only | This object is implemented as defined in the corresponding MIB files. | COLUMNAR
HUAWEI-HQOS-MIB | hwhqosUserGroupQueueInterfaceStatisticsExtTable | hwhqosUserGroupQueueInterfaceStatisticsExtPevid | This object indicates the VLAN ID of a PE (outer tag value). | 1.3.6.1.4.1.2011.5.25.132.1.75.1.3 | Integer32{(0,4094)} | read-only | This object is implemented as defined in the corresponding MIB files. | COLUMNAR
HUAWEI-HQOS-MIB | hwhqosUserGroupQueueInterfaceStatisticsExtTable | hwhqosUserGroupQueueInterfaceStatisticsExtCevid | This object indicates the VLAN ID of a CE (inner tag value). | 1.3.6.1.4.1.2011.5.25.132.1.75.1.4 | Integer32{(0,4094)} | read-only | This object is implemented as defined in the corresponding MIB files. | COLUMNAR
HUAWEI-HQOS-MIB | hwhqosUserGroupQueueInterfaceStatisticsExtTable | hwhqosUserGroupQueueInterfaceStatisticsExtVlanid | The value of this object identifies the vlanid of an interface. | 1.3.6.1.4.1.2011.5.25.132.1.75.1.5 | Integer32{(0,4094)} | read-only | This object is implemented as defined in the corresponding MIB files. | COLUMNAR
HUAWEI-HQOS-MIB | hwhqosUserGroupQueueInterfaceStatisticsExtTable | hwhqosUserGroupQueueInterfaceStatisticsExtQueueIndex | This object indicates the index of a flow queue. | 1.3.6.1.4.1.2011.5.25.132.1.75.1.6 | INTEGER{be(1),af1(2),af2(3),af3(4),af4(5),ef(6),cs6(7),cs7(8),total(9)} | read-only | This object is implemented as defined in the corresponding MIB files. | COLUMNAR
HUAWEI-HQOS-MIB | hwhqosUserGroupQueueInterfaceStatisticsExtTable | hwhqosUserGroupQueueInterfaceStatisticsExtReset | This object indicates the resetting of statistics. | 1.3.6.1.4.1.2011.5.25.132.1.75.1.7 | INTEGER{reset(1)} | read-create | The actually supported access is read-write. | COLUMNAR
HUAWEI-HQOS-MIB | hwhqosUserGroupQueueInterfaceStatisticsExtTable | hwhqosUserGroupQueueInterfaceStatisticsExtPassPacketsLow | This object indicates the number of forwarded GQ user queue packets. | 1.3.6.1.4.1.2011.5.25.132.1.75.1.8 | Unsigned32 | read-only | This object is implemented as defined in the corresponding MIB files. | COLUMNAR
HUAWEI-HQOS-MIB | hwhqosUserGroupQueueInterfaceStatisticsExtTable | hwhqosUserGroupQueueInterfaceStatisticsExtPassPacketsHigh | This object indicates the number of forwarded GQ user queue packets. | 1.3.6.1.4.1.2011.5.25.132.1.75.1.9 | Unsigned32 | read-only | This object is implemented as defined in the corresponding MIB files. | COLUMNAR
HUAWEI-HQOS-MIB | hwhqosUserGroupQueueInterfaceStatisticsExtTable | hwhqosUserGroupQueueInterfaceStatisticsExtPassBytesLow | This object indicates the number of passed bytes. | 1.3.6.1.4.1.2011.5.25.132.1.75.1.10 | Unsigned32 | read-only | This object is implemented as defined in the corresponding MIB files. | COLUMNAR
HUAWEI-HQOS-MIB | hwhqosUserGroupQueueInterfaceStatisticsExtTable | hwhqosUserGroupQueueInterfaceStatisticsExtPassBytesHigh | This object indicates the number of passed bytes. | 1.3.6.1.4.1.2011.5.25.132.1.75.1.11 | Unsigned32 | read-only | This object is implemented as defined in the corresponding MIB files. | COLUMNAR
HUAWEI-HQOS-MIB | hwhqosUserGroupQueueInterfaceStatisticsExtTable | hwhqosUserGroupQueueInterfaceStatisticsExtDropPacketsLow | This object indicates the number of discarded GQ user queue packets. | 1.3.6.1.4.1.2011.5.25.132.1.75.1.12 | Unsigned32 | read-only | This object is implemented as defined in the corresponding MIB files. | COLUMNAR
HUAWEI-HQOS-MIB | hwhqosUserGroupQueueInterfaceStatisticsExtTable | hwhqosUserGroupQueueInterfaceStatisticsExtDropPacketsHigh | This object indicates the number of discarded GQ user queue packets. | 1.3.6.1.4.1.2011.5.25.132.1.75.1.13 | Unsigned32 | read-only | This object is implemented as defined in the corresponding MIB files. | COLUMNAR
HUAWEI-HQOS-MIB | hwhqosUserGroupQueueInterfaceStatisticsExtTable | hwhqosUserGroupQueueInterfaceStatisticsExtDropBytesLow | This object indicates the number of discarded bytes. | 1.3.6.1.4.1.2011.5.25.132.1.75.1.14 | Unsigned32 | read-only | This object is implemented as defined in the corresponding MIB files. | COLUMNAR
HUAWEI-HQOS-MIB | hwhqosUserGroupQueueInterfaceStatisticsExtTable | hwhqosUserGroupQueueInterfaceStatisticsExtDropBytesHigh | This object indicates the number of discarded bytes. | 1.3.6.1.4.1.2011.5.25.132.1.75.1.15 | Unsigned32 | read-only | This object is implemented as defined in the corresponding MIB files. | COLUMNAR
HUAWEI-HQOS-MIB | hwhqosUserGroupQueueInterfaceStatisticsExtTable | hwhqosUserGroupQueueInterfaceStatisticsExtPassPacketsRateLow | This object indicates the rate at which GQ user queue packets are forwarded. | 1.3.6.1.4.1.2011.5.25.132.1.75.1.16 | Unsigned32 | read-only | This object is implemented as defined in the corresponding MIB files. | COLUMNAR
HUAWEI-HQOS-MIB | hwhqosUserGroupQueueInterfaceStatisticsExtTable | hwhqosUserGroupQueueInterfaceStatisticsExtPassPacketsRateHigh | This object indicates the rate at which GQ user queue packets are forwarded. | 1.3.6.1.4.1.2011.5.25.132.1.75.1.17 | Unsigned32 | read-only | This object is implemented as defined in the corresponding MIB files. | COLUMNAR
HUAWEI-HQOS-MIB | hwhqosUserGroupQueueInterfaceStatisticsExtTable | hwhqosUserGroupQueueInterfaceStatisticsExtPassBytesRateLow | This object indicates the rate at which bytes are forwarded. | 1.3.6.1.4.1.2011.5.25.132.1.75.1.18 | Unsigned32 | read-only | This object is implemented as defined in the corresponding MIB files. | COLUMNAR
HUAWEI-HQOS-MIB | hwhqosUserGroupQueueInterfaceStatisticsExtTable | hwhqosUserGroupQueueInterfaceStatisticsExtPassBytesRateHigh | This object indicates the rate at which bytes are forwarded. | 1.3.6.1.4.1.2011.5.25.132.1.75.1.19 | Unsigned32 | read-only | This object is implemented as defined in the corresponding MIB files. | COLUMNAR
HUAWEI-HQOS-MIB | hwhqosUserGroupQueueInterfaceStatisticsExtTable | hwhqosUserGroupQueueInterfaceStatisticsExtDropPacketsRateLow | This object indicates the rate at which GQ user queue packets are discarded. | 1.3.6.1.4.1.2011.5.25.132.1.75.1.20 | Unsigned32 | read-only | This object is implemented as defined in the corresponding MIB files. | COLUMNAR
HUAWEI-HQOS-MIB | hwhqosUserGroupQueueInterfaceStatisticsExtTable | hwhqosUserGroupQueueInterfaceStatisticsExtDropPacketsRateHigh | This object indicates the rate at which GQ user queue packets are discarded. | 1.3.6.1.4.1.2011.5.25.132.1.75.1.21 | Unsigned32 | read-only | This object is implemented as defined in the corresponding MIB files. | COLUMNAR
HUAWEI-HQOS-MIB | hwhqosUserGroupQueueInterfaceStatisticsExtTable | hwhqosUserGroupQueueInterfaceStatisticsExtDropBytesRateLow | This object indicates the rate at which bytes are dropped. | 1.3.6.1.4.1.2011.5.25.132.1.75.1.22 | Unsigned32 | read-only | This object is implemented as defined in the corresponding MIB files. | COLUMNAR
HUAWEI-HQOS-MIB | hwhqosUserGroupQueueInterfaceStatisticsExtTable | hwhqosUserGroupQueueInterfaceStatisticsExtDropBytesRateHigh | This object indicates the rate at which bytes are dropped. | 1.3.6.1.4.1.2011.5.25.132.1.75.1.23 | Unsigned32 | read-only | This object is implemented as defined in the corresponding MIB files. | COLUMNAR
HUAWEI-HQOS-MIB | hwhqosUserGroupQueueStatisticsExtTable |  | This table is used to query the statistics of user group queues. The indexes of the table are hwhqosUserGroupQueueStatisticsExtGroupName, hwhqosUserGroupQueueStatisticsExtDirection, hwhqosUserGroupQueueStatisticsExtSlotNumber, hwhqosUserGroupQueueStatisticsExtQueueIndex. Creation Restriction No entry can be created in this table. Modification Restriction Only the hwhqosUserGroupQueueStatisticsReset object can be modified. Deletion Restriction The entries in this table cannot be deleted. Access Restriction QoS MIB statistics are monitored in real time. The monitoring period cannot be set to less than 1 minute. If less than 1 minute is set, the monitor waveform may be unstable. The main causes are as follows: 1. When the NMS is used to calculate the collection rate, the collection statistics information is obtained from the device side, and collection time difference means the time difference of packets received by the NMS. When the device or network load is high, there will be a deviation between the time difference of collecting data packets on the device side and that of calculating collection rate on the NMS side. The shorter the collection period, the larger the deviation. So the monitoring period cannot be set to less than 1 minute. 2. To reduce the impact of performance data procession on device CPU, the device returns data saved using software when the NMS-side performance data procession is implemented (hardware data is periodically recorded into software on the device side). 3.When you perform the get operation on the sub-object of this MIB table, if the device or network is not in the high load state, it takes less than 500 ms to get the data of a single object [In normal configuration, the time taken is less than 300 ms. In extreme configuration (the involved interface configuration occupies a large number of SQs and the underlying data needs to be traversed), it takes about 500 ms to get data.] If you attempt to get data of multiple objects, the time accumulates. For example, collecting the data of other objects, smooth reconciliation of devices, or high load of the device or network increases the time. 4.The default timeout period of the NMS is set to 5s for one operation. If you need to set it manually or using a non-Huawei NMS, you are advised to adjust the timeout period based on the actual collection scenario to prevent collection timeout.
HUAWEI-HQOS-MIB | hwhqosUserGroupQueueStatisticsExtTable | hwhqosUserGroupQueueStatisticsExtGroupName | The value of this object identifies the name of a user group queue. | 1.3.6.1.4.1.2011.5.25.132.1.76.1.1 | OCTET STRING{(1,31)} | read-only | This object is implemented as defined in the corresponding MIB files. | COLUMNAR
HUAWEI-HQOS-MIB | hwhqosUserGroupQueueStatisticsExtTable | hwhqosUserGroupQueueStatisticsExtDirection | This object indicates the traffic direction to which the user group queue profile is applied. | 1.3.6.1.4.1.2011.5.25.132.1.76.1.2 | INTEGER{inbound(1),outbound(2)} | read-only | This object is implemented as defined in the corresponding MIB files. | COLUMNAR
HUAWEI-HQOS-MIB | hwhqosUserGroupQueueStatisticsExtTable | hwhqosUserGroupQueueStatisticsExtSlotNumber | The value of this object identifies the number of the slot where a user group queue template is applied. | 1.3.6.1.4.1.2011.5.25.132.1.76.1.3 | Integer32{(0,128)} | read-only | This object is implemented as defined in the corresponding MIB files. | COLUMNAR
HUAWEI-HQOS-MIB | hwhqosUserGroupQueueStatisticsExtTable | hwhqosUserGroupQueueStatisticsExtQueueIndex | This object indicates the index of a user group queue. | 1.3.6.1.4.1.2011.5.25.132.1.76.1.4 | INTEGER{be(1),af1(2),af2(3),af3(4),af4(5),ef(6),cs6(7),cs7(8),total(9)} | read-only | This object is implemented as defined in the corresponding MIB files. | COLUMNAR
HUAWEI-HQOS-MIB | hwhqosUserGroupQueueStatisticsExtTable | hwhqosUserGroupQueueStatisticsExtReset | This object indicates the resetting of statistics. | 1.3.6.1.4.1.2011.5.25.132.1.76.1.5 | INTEGER{reset(1)} | read-create | The actually supported access is read-write. | COLUMNAR
HUAWEI-HQOS-MIB | hwhqosUserGroupQueueStatisticsExtTable | hwhqosUserGroupQueueStatisticsExtPassPacketsLow | This object indicates the number of passed packets, which is lower 32 bits of the total number. | 1.3.6.1.4.1.2011.5.25.132.1.76.1.6 | Unsigned32 | read-only | This object is implemented as defined in the corresponding MIB files. | COLUMNAR
HUAWEI-HQOS-MIB | hwhqosUserGroupQueueStatisticsExtTable | hwhqosUserGroupQueueStatisticsExtPassPacketsHigh | This object indicates the number of passed packets, which is upper 32 bits of the total number. | 1.3.6.1.4.1.2011.5.25.132.1.76.1.7 | Unsigned32 | read-only | This object is implemented as defined in the corresponding MIB files. | COLUMNAR
HUAWEI-HQOS-MIB | hwhqosUserGroupQueueStatisticsExtTable | hwhqosUserGroupQueueStatisticsExtPassBytesLow | This object indicates the number of forwarded bytes, which is lower 32 bits of the total number. | 1.3.6.1.4.1.2011.5.25.132.1.76.1.8 | Unsigned32 | read-only | This object is implemented as defined in the corresponding MIB files. | COLUMNAR
HUAWEI-HQOS-MIB | hwhqosUserGroupQueueStatisticsExtTable | hwhqosUserGroupQueueStatisticsExtPassBytesHigh | This object indicates the number of forwarded bytes, which is upper 32 bits of the total number. | 1.3.6.1.4.1.2011.5.25.132.1.76.1.9 | Unsigned32 | read-only | This object is implemented as defined in the corresponding MIB files. | COLUMNAR
HUAWEI-HQOS-MIB | hwhqosUserGroupQueueStatisticsExtTable | hwhqosUserGroupQueueStatisticsExtDropPacketsLow | This object indicates the number of discarded packets, which is lower 32 bits of the total number. | 1.3.6.1.4.1.2011.5.25.132.1.76.1.10 | Unsigned32 | read-only | This object is implemented as defined in the corresponding MIB files. | COLUMNAR
HUAWEI-HQOS-MIB | hwhqosUserGroupQueueStatisticsExtTable | hwhqosUserGroupQueueStatisticsExtDropPacketsHigh | This object indicates the number of discarded packets, which is upper 32 bits of the total number. | 1.3.6.1.4.1.2011.5.25.132.1.76.1.11 | Unsigned32 | read-only | This object is implemented as defined in the corresponding MIB files. | COLUMNAR
HUAWEI-HQOS-MIB | hwhqosUserGroupQueueStatisticsExtTable | hwhqosUserGroupQueueStatisticsExtDropBytesLow | This object indicates the number of dropped bytes, which is lower 32 bits of the total number. | 1.3.6.1.4.1.2011.5.25.132.1.76.1.12 | Unsigned32 | read-only | This object is implemented as defined in the corresponding MIB files. | COLUMNAR
HUAWEI-HQOS-MIB | hwhqosUserGroupQueueStatisticsExtTable | hwhqosUserGroupQueueStatisticsExtDropBytesHigh | This object indicates the number of dropped bytes, which is upper 32 bits of the total number. | 1.3.6.1.4.1.2011.5.25.132.1.76.1.13 | Unsigned32 | read-only | This object is implemented as defined in the corresponding MIB files. | COLUMNAR
HUAWEI-HQOS-MIB | hwhqosUserGroupQueueStatisticsExtTable | hwhqosUserGroupQueueStatisticsExtPassPacketsRateLow | This object indicates the packet pass rate, which is lower 32 bits of the total number. | 1.3.6.1.4.1.2011.5.25.132.1.76.1.14 | Unsigned32 | read-only | This object is implemented as defined in the corresponding MIB files. | COLUMNAR
HUAWEI-HQOS-MIB | hwhqosUserGroupQueueStatisticsExtTable | hwhqosUserGroupQueueStatisticsExtPassPacketsRateHigh | This object indicates the packet pass rate, which is upper 32 bits of the total number. | 1.3.6.1.4.1.2011.5.25.132.1.76.1.15 | Unsigned32 | read-only | This object is implemented as defined in the corresponding MIB files. | COLUMNAR
HUAWEI-HQOS-MIB | hwhqosUserGroupQueueStatisticsExtTable | hwhqosUserGroupQueueStatisticsExtPassBytesRateLow | This object indicates the byte pass rate, which is lower 32 bits of the total number. | 1.3.6.1.4.1.2011.5.25.132.1.76.1.16 | Unsigned32 | read-only | This object is implemented as defined in the corresponding MIB files. | COLUMNAR
HUAWEI-HQOS-MIB | hwhqosUserGroupQueueStatisticsExtTable | hwhqosUserGroupQueueStatisticsExtPassBytesRateHigh | This object indicates the byte pass rate, which is upper 32 bits of the total number. | 1.3.6.1.4.1.2011.5.25.132.1.76.1.17 | Unsigned32 | read-only | This object is implemented as defined in the corresponding MIB files. | COLUMNAR
HUAWEI-HQOS-MIB | hwhqosUserGroupQueueStatisticsExtTable | hwhqosUserGroupQueueStatisticsExtDropPacketsRateLow | This object indicates the rate at which packets are discarded, which is lower 32 bits of the total number. | 1.3.6.1.4.1.2011.5.25.132.1.76.1.18 | Unsigned32 | read-only | This object is implemented as defined in the corresponding MIB files. | COLUMNAR
HUAWEI-HQOS-MIB | hwhqosUserGroupQueueStatisticsExtTable | hwhqosUserGroupQueueStatisticsExtDropPacketsRateHigh | This object indicates the rate at which packets are discarded, which is upper 32 bits of the total number. | 1.3.6.1.4.1.2011.5.25.132.1.76.1.19 | Unsigned32 | read-only | This object is implemented as defined in the corresponding MIB files. | COLUMNAR
HUAWEI-HQOS-MIB | hwhqosUserGroupQueueStatisticsExtTable | hwhqosUserGroupQueueStatisticsExtDropBytesRateLow | This object indicates the rate at which bytes are discarded, which is lower 32 bits of the total number. | 1.3.6.1.4.1.2011.5.25.132.1.76.1.20 | Unsigned32 | read-only | This object is implemented as defined in the corresponding MIB files. | COLUMNAR
HUAWEI-HQOS-MIB | hwhqosUserGroupQueueStatisticsExtTable | hwhqosUserGroupQueueStatisticsExtDropBytesRateHigh | This object indicates the rate at which bytes are discarded, which is upper 32 bits of the total number. | 1.3.6.1.4.1.2011.5.25.132.1.76.1.21 | Unsigned32 | read-only | This object is implemented as defined in the corresponding MIB files. | COLUMNAR
HUAWEI-HQOS-MIB | hwhqosIfStatExtTable |  | This table is used to display the statistics of user queue. The indexes of the table are hwhqosIfExtIndex, hwhqosExtDirection, hwhqosExtUserLayer1, hwhqosExtUserLayer2, hwhqosQueueExtIndex. Creation Restriction No entry can be created in this table. Modification Restriction This table supports modification of only hwhqosSetZero. Deletion Restriction The entries in this table cannot be deleted. Access Restriction QoS MIB statistics are monitored in real time. It is recommended that the monitoring period be greater than or equal to 1 minute. If the monitoring period is less than 1 minute, the monitoring waveform may be unstable. The possible causes are as follows: 1. When the NMS calculates the collection rate, the collection count is obtained from the device. The collection time difference is calculated based on the time when the NMS receives packets. When the device or network is heavily loaded, the difference between the time difference collected on the device side and the time difference calculated on the NMS is large. The shorter the collection period, the larger the difference. Therefore, it is recommended that the collection period be greater than or equal to 1 minute. 2. To reduce the impact of performance data procession on device CPU, the device returns data saved using software when the NMS-side performance data procession is implemented (hardware data is periodically recorded into software on the device side).
HUAWEI-HQOS-MIB | hwhqosIfStatExtTable | hwhqosIfExtIndex | This object indicates the interface index. | 1.3.6.1.4.1.2011.5.25.132.1.77.1.1 | Integer32{(0,2147483647)} | not-accessible | This object is implemented as defined in the corresponding MIB files. | COLUMNAR
HUAWEI-HQOS-MIB | hwhqosIfStatExtTable | hwhqosExtDirection | The value of this object identifies the incoming and outgoing directions. The object can be set to 0 when the direction is not specified. | 1.3.6.1.4.1.2011.5.25.132.1.77.1.2 | INTEGER{inbound(1),outbound(2),absent(255)} | not-accessible | This object is implemented as defined in the corresponding MIB files. | COLUMNAR
HUAWEI-HQOS-MIB | hwhqosIfStatExtTable | hwhqosExtUserLayer1 | This object indicates the outer user group ID. | 1.3.6.1.4.1.2011.5.25.132.1.77.1.3 | Integer32{(0,2147483647)} | not-accessible | This object is implemented as defined in the corresponding MIB files. | COLUMNAR
HUAWEI-HQOS-MIB | hwhqosIfStatExtTable | hwhqosExtUserLayer2 | The value of this object identifies the outer identifier of a user. | 1.3.6.1.4.1.2011.5.25.132.1.77.1.4 | Integer32{(0,2147483647)} | not-accessible | This object is implemented as defined in the corresponding MIB files. | COLUMNAR
HUAWEI-HQOS-MIB | hwhqosIfStatExtTable | hwhqosQueueExtIndex | This object indicates the queue index. | 1.3.6.1.4.1.2011.5.25.132.1.77.1.5 | Integer32{(0,2147483647)} | not-accessible | This object is implemented as defined in the corresponding MIB files. | COLUMNAR
HUAWEI-HQOS-MIB | hwhqosIfStatExtTable | hwhqosQueueExtForwardPacketsLow | The value of this object identifies the packets forwarded in the queue. If this object is not supported, fill 0.which is lower 32 bits of the total number. | 1.3.6.1.4.1.2011.5.25.132.1.77.1.6 | Unsigned32 | read-only | This object is implemented as defined in the corresponding MIB files. | COLUMNAR
HUAWEI-HQOS-MIB | hwhqosIfStatExtTable | hwhqosQueueExtForwardPacketsHigh | The value of this object identifies the packets forwarded in the queue. If this object is not supported, fill 0.which is upper 32 bits of the total number. | 1.3.6.1.4.1.2011.5.25.132.1.77.1.7 | Unsigned32 | read-only | This object is implemented as defined in the corresponding MIB files. | COLUMNAR
HUAWEI-HQOS-MIB | hwhqosIfStatExtTable | hwhqosQueueExtForwardBytesLow | This object indicates the number of forwarded queue bytes.which is lower 32 bits of the total number.which is lower 32 bits of the total number. | 1.3.6.1.4.1.2011.5.25.132.1.77.1.8 | Unsigned32 | read-only | This object is implemented as defined in the corresponding MIB files. | COLUMNAR
HUAWEI-HQOS-MIB | hwhqosIfStatExtTable | hwhqosQueueExtForwardBytesHigh | This object indicates the number of forwarded queue bytes.which is upper 32 bits of the total number.which is upper 32 bits of the total number. | 1.3.6.1.4.1.2011.5.25.132.1.77.1.9 | Unsigned32 | read-only | This object is implemented as defined in the corresponding MIB files. | COLUMNAR
HUAWEI-HQOS-MIB | hwhqosIfStatExtTable | hwhqosQueueExtDropPacketsLow | This object indicates the number of packets discarded from the queue. If this object is not supported, fill 0.which is lower 32 bits of the total number. | 1.3.6.1.4.1.2011.5.25.132.1.77.1.10 | Unsigned32 | read-only | This object is implemented as defined in the corresponding MIB files. | COLUMNAR
HUAWEI-HQOS-MIB | hwhqosIfStatExtTable | hwhqosQueueExtDropPacketsHigh | This object indicates the number of packets discarded from the queue. If this object is not supported, fill 0.which is upper 32 bits of the total number. | 1.3.6.1.4.1.2011.5.25.132.1.77.1.11 | Unsigned32 | read-only | This object is implemented as defined in the corresponding MIB files. | COLUMNAR
HUAWEI-HQOS-MIB | hwhqosIfStatExtTable | hwhqosQueueExtDropBytesLow | This object indicates the number of bytes discarded from the queue. If this object is not supported, fill 0.which is lower 32 bits of the total number. | 1.3.6.1.4.1.2011.5.25.132.1.77.1.12 | Unsigned32 | read-only | This object is implemented as defined in the corresponding MIB files. | COLUMNAR
HUAWEI-HQOS-MIB | hwhqosIfStatExtTable | hwhqosQueueExtDropBytesHigh | This object indicates the number of bytes discarded from the queue. If this object is not supported, fill 0.which is upper 32 bits of the total number. | 1.3.6.1.4.1.2011.5.25.132.1.77.1.13 | Unsigned32 | read-only | This object is implemented as defined in the corresponding MIB files. | COLUMNAR
HUAWEI-HQOS-MIB | hwhqosIfStatExtTable | hwhqosExtSetZero | This object indicates that the statistics are cleared. | 1.3.6.1.4.1.2011.5.25.132.1.77.1.18 | INTEGER{setZero(1)} | read-write | This object is implemented as defined in the corresponding MIB files. | COLUMNAR
HUAWEI-HQOS-MIB | hwhqosIfStatExtTable | hwhqosQueueExtForwardPacketRateLow | This object indicates the queue packet forwarding rate, in pps.which is lower 32 bits of the total number. | 1.3.6.1.4.1.2011.5.25.132.1.77.1.19 | Unsigned32 | read-only | This object is implemented as defined in the corresponding MIB files. | COLUMNAR
HUAWEI-HQOS-MIB | hwhqosIfStatExtTable | hwhqosQueueExtForwardPacketRateHigh | This object indicates the queue packet forwarding rate, in pps.which is upper 32 bits of the total number. | 1.3.6.1.4.1.2011.5.25.132.1.77.1.20 | Unsigned32 | read-only | This object is implemented as defined in the corresponding MIB files. | COLUMNAR
HUAWEI-HQOS-MIB | hwhqosIfStatExtTable | hwhqosQueueExtForwardByteRateLow | This object indicates the queue byte forwarding rate, in Bps.which is lower 32 bits of the total number. | 1.3.6.1.4.1.2011.5.25.132.1.77.1.21 | Unsigned32 | read-only | This object is implemented as defined in the corresponding MIB files. | COLUMNAR
HUAWEI-HQOS-MIB | hwhqosIfStatExtTable | hwhqosQueueExtForwardByteRateHigh | This object indicates the queue byte forwarding rate, in Bps.which is upper 32 bits of the total number. | 1.3.6.1.4.1.2011.5.25.132.1.77.1.22 | Unsigned32 | read-only | This object is implemented as defined in the corresponding MIB files. | COLUMNAR
HUAWEI-HQOS-MIB | hwhqosIfStatExtTable | hwhqosQueueExtDropPacketRateLow | This object indicates the queue packet discarding rate, in pps.which is lower 32 bits of the total number. | 1.3.6.1.4.1.2011.5.25.132.1.77.1.23 | Unsigned32 | read-only | This object is implemented as defined in the corresponding MIB files. | COLUMNAR
HUAWEI-HQOS-MIB | hwhqosIfStatExtTable | hwhqosQueueExtDropPacketRateHigh | This object indicates the queue packet discarding rate, in pps.which is upper 32 bits of the total number. | 1.3.6.1.4.1.2011.5.25.132.1.77.1.24 | Unsigned32 | read-only | This object is implemented as defined in the corresponding MIB files. | COLUMNAR
HUAWEI-HQOS-MIB | hwhqosIfStatExtTable | hwhqosQueueExtDropByteRateLow | This object indicates the queue byte discarding rate, in Bps.which is lower 32 bits of the total number. | 1.3.6.1.4.1.2011.5.25.132.1.77.1.25 | Unsigned32 | read-only | This object is implemented as defined in the corresponding MIB files. | COLUMNAR
HUAWEI-HQOS-MIB | hwhqosIfStatExtTable | hwhqosQueueExtDropByteRateHigh | This object indicates the queue byte discarding rate, in Bps.which is upper 32 bits of the total number. | 1.3.6.1.4.1.2011.5.25.132.1.77.1.26 | Unsigned32 | read-only | This object is implemented as defined in the corresponding MIB files. | COLUMNAR
HUAWEI-HQOS-MIB | hwhqosProfileCarStatisticsExtTable |  | This table is used to query the statistics on the CAR and suppression configured in a QoS profile on an interface. The indexes of the table are hwhqosProfileCarStatisticsExtInterfaceIndex, hwhqosProfileCarStatisticsExtDirection, hwhqosProfileCarStatisticsExtPevid, hwhqosProfileCarStatisticsExtCevid, hwhqosProfileCarStatisticsExtType, hwhqosProfileCarStatisticsExtSlotNumber. Creation Restriction No entry can be created in this table. Modification Restriction The entries in this table cannot be modified. Deletion Restriction The entries in this table cannot be deleted. Access Restriction None.
HUAWEI-HQOS-MIB | hwhqosProfileCarStatisticsExtTable | hwhqosProfileCarStatisticsExtInterfaceIndex | This object indicates the interface index. | 1.3.6.1.4.1.2011.5.25.132.1.78.1.1 | INTEGER | read-only | This object is implemented as defined in the corresponding MIB files. | COLUMNAR
HUAWEI-HQOS-MIB | hwhqosProfileCarStatisticsExtTable | hwhqosProfileCarStatisticsExtDirection | This object indicates the direction where a QoS profile is applied. | 1.3.6.1.4.1.2011.5.25.132.1.78.1.2 | INTEGER{inbound(1),outbound(2)} | read-only | This object is implemented as defined in the corresponding MIB files. | COLUMNAR
HUAWEI-HQOS-MIB | hwhqosProfileCarStatisticsExtTable | hwhqosProfileCarStatisticsExtPevid | This object indicates the PE-VID (outer tag value) to which the QoS profile is applied. | 1.3.6.1.4.1.2011.5.25.132.1.78.1.3 | Integer32{(0,4094)} | read-only | This object is implemented as defined in the corresponding MIB files. | COLUMNAR
HUAWEI-HQOS-MIB | hwhqosProfileCarStatisticsExtTable | hwhqosProfileCarStatisticsExtCevid | The value of this object identifies the CE VID (inner tag value) or the VLAN ID of a QoS profile. | 1.3.6.1.4.1.2011.5.25.132.1.78.1.4 | Integer32{(0,4094)} | read-only | This object is implemented as defined in the corresponding MIB files. | COLUMNAR
HUAWEI-HQOS-MIB | hwhqosProfileCarStatisticsExtTable | hwhqosProfileCarStatisticsExtType | This object indicates the CAR or suppression type. | 1.3.6.1.4.1.2011.5.25.132.1.78.1.5 | INTEGER{notConfig(0),car(1),broadcastSuppression(2),multicastSuppression(3),unknownUnicastSuppression(4),unknownMulticastSuppression(5)} | read-only | This object is implemented as defined in the corresponding MIB files. | COLUMNAR
HUAWEI-HQOS-MIB | hwhqosProfileCarStatisticsExtTable | hwhqosProfileCarStatisticsExtSlotNumber | The value of this object identifies the number of the slot where the interface for applying a QoS profile is located. | 1.3.6.1.4.1.2011.5.25.132.1.78.1.6 | Integer32{(0,128)} | read-only | This object is implemented as defined in the corresponding MIB files. | COLUMNAR
HUAWEI-HQOS-MIB | hwhqosProfileCarStatisticsExtTable | hwhqosProfileCarStatisticsExtReset | This object indicates the flag of clearing the statistics. | 1.3.6.1.4.1.2011.5.25.132.1.78.1.7 | INTEGER{reset(1)} | read-create | This object is implemented as defined in the corresponding MIB files. | COLUMNAR
HUAWEI-HQOS-MIB | hwhqosProfileCarStatisticsExtTable | hwhqosProfileCarStatisticsExtPassPacketsLow | This object indicates the number of passed packets, which is lower 32 bits of the total number. | 1.3.6.1.4.1.2011.5.25.132.1.78.1.8 | Unsigned32 | read-only | This object is implemented as defined in the corresponding MIB files. | COLUMNAR
HUAWEI-HQOS-MIB | hwhqosProfileCarStatisticsExtTable | hwhqosProfileCarStatisticsExtPassPacketsHigh | This object indicates the number of passed packets, which is upper 32 bits of the total number. | 1.3.6.1.4.1.2011.5.25.132.1.78.1.9 | Unsigned32 | read-only | This object is implemented as defined in the corresponding MIB files. | COLUMNAR
HUAWEI-HQOS-MIB | hwhqosProfileCarStatisticsExtTable | hwhqosProfileCarStatisticsExtPassBytesLow | This object indicates the number of forwarded bytes, which is lower 32 bits of the total number. | 1.3.6.1.4.1.2011.5.25.132.1.78.1.10 | Unsigned32 | read-only | This object is implemented as defined in the corresponding MIB files. | COLUMNAR
HUAWEI-HQOS-MIB | hwhqosProfileCarStatisticsExtTable | hwhqosProfileCarStatisticsExtPassBytesHigh | This object indicates the number of forwarded bytes, which is upper 32 bits of the total number. | 1.3.6.1.4.1.2011.5.25.132.1.78.1.11 | Unsigned32 | read-only | This object is implemented as defined in the corresponding MIB files. | COLUMNAR
HUAWEI-HQOS-MIB | hwhqosProfileCarStatisticsExtTable | hwhqosProfileCarStatisticsExtDropPacketsLow | This object indicates the number of discarded packets, which is lower 32 bits of the total number. | 1.3.6.1.4.1.2011.5.25.132.1.78.1.12 | Unsigned32 | read-only | This object is implemented as defined in the corresponding MIB files. | COLUMNAR
HUAWEI-HQOS-MIB | hwhqosProfileCarStatisticsExtTable | hwhqosProfileCarStatisticsExtDropPacketsHigh | This object indicates the number of discarded packets, which is upper 32 bits of the total number. | 1.3.6.1.4.1.2011.5.25.132.1.78.1.13 | Unsigned32 | read-only | This object is implemented as defined in the corresponding MIB files. | COLUMNAR
HUAWEI-HQOS-MIB | hwhqosProfileCarStatisticsExtTable | hwhqosProfileCarStatisticsExtDropBytesLow | This object indicates the number of dropped bytes, which is lower 32 bits of the total number. | 1.3.6.1.4.1.2011.5.25.132.1.78.1.14 | Unsigned32 | read-only | This object is implemented as defined in the corresponding MIB files. | COLUMNAR
HUAWEI-HQOS-MIB | hwhqosProfileCarStatisticsExtTable | hwhqosProfileCarStatisticsExtDropBytesHigh | This object indicates the number of dropped bytes, which is upper 32 bits of the total number. | 1.3.6.1.4.1.2011.5.25.132.1.78.1.15 | Unsigned32 | read-only | This object is implemented as defined in the corresponding MIB files. | COLUMNAR
HUAWEI-HQOS-MIB | hwhqosProfileCarStatisticsExtTable | hwhqosProfileCarStatisticsExtPassPacketsRateLow | This object indicates the packet pass rate, which is lower 32 bits of the total number. | 1.3.6.1.4.1.2011.5.25.132.1.78.1.16 | Unsigned32 | read-only | This object is implemented as defined in the corresponding MIB files. | COLUMNAR
HUAWEI-HQOS-MIB | hwhqosProfileCarStatisticsExtTable | hwhqosProfileCarStatisticsExtPassPacketsRateHigh | This object indicates the packet pass rate, which is upper 32 bits of the total number. | 1.3.6.1.4.1.2011.5.25.132.1.78.1.17 | Unsigned32 | read-only | This object is implemented as defined in the corresponding MIB files. | COLUMNAR
HUAWEI-HQOS-MIB | hwhqosProfileCarStatisticsExtTable | hwhqosProfileCarStatisticsExtPassBytesRateLow | This object indicates the rate at which bytes are forwarded, which is lower 32 bits of the total number. | 1.3.6.1.4.1.2011.5.25.132.1.78.1.18 | Unsigned32 | read-only | This object is implemented as defined in the corresponding MIB files. | COLUMNAR
HUAWEI-HQOS-MIB | hwhqosProfileCarStatisticsExtTable | hwhqosProfileCarStatisticsExtPassBytesRateHigh | This object indicates the rate at which bytes are forwarded, which is upper 32 bits of the total number. | 1.3.6.1.4.1.2011.5.25.132.1.78.1.19 | Unsigned32 | read-only | This object is implemented as defined in the corresponding MIB files. | COLUMNAR
HUAWEI-HQOS-MIB | hwhqosProfileCarStatisticsExtTable | hwhqosProfileCarStatisticsExtDropPacketsRateLow | This object indicates the packet discarding rate, which is lower 32 bits of the total number. | 1.3.6.1.4.1.2011.5.25.132.1.78.1.20 | Unsigned32 | read-only | This object is implemented as defined in the corresponding MIB files. | COLUMNAR
HUAWEI-HQOS-MIB | hwhqosProfileCarStatisticsExtTable | hwhqosProfileCarStatisticsExtDropPacketsRateHigh | This object indicates the packet discarding rate, which is upper 32 bits of the total number. | 1.3.6.1.4.1.2011.5.25.132.1.78.1.21 | Unsigned32 | read-only | This object is implemented as defined in the corresponding MIB files. | COLUMNAR
HUAWEI-HQOS-MIB | hwhqosProfileCarStatisticsExtTable | hwhqosProfileCarStatisticsExtDropBytesRateLow | This object indicates the rate at which bytes are discarded, which is lower 32 bits of the total number. | 1.3.6.1.4.1.2011.5.25.132.1.78.1.22 | Unsigned32 | read-only | This object is implemented as defined in the corresponding MIB files. | COLUMNAR
HUAWEI-HQOS-MIB | hwhqosProfileCarStatisticsExtTable | hwhqosProfileCarStatisticsExtDropBytesRateHigh | This object indicates the rate at which bytes are discarded, which is upper 32 bits of the total number. | 1.3.6.1.4.1.2011.5.25.132.1.78.1.23 | Unsigned32 | read-only | This object is implemented as defined in the corresponding MIB files. | COLUMNAR
HUAWEI-HQOS-MIB | hwhqosUserQueueClassifierStatisticsExtTable |  | This table is used to query user queue statistics of a traffic behavior. The indexes of the table are hwhqosUserQueueClassifierStatisticsExtInterfaceIndex, hwhqosUserQueueClassifierStatisticsExtDirection, hwhqosUserQueueClassifierStatisticsExtClassifierName, hwhqosUserQueueClassifierStatisticsExtSlotNumber, hwhqosUserQueueClassifierStatisticsExtQueueIndex. Creation Restriction No entry can be created in this table. Modification Restriction The entries in this table cannot be modified. Deletion Restriction The entries in this table cannot be deleted. Access Restriction None. QoS MIB statistics are monitored in real time. The monitoring period cannot be set to less than 1 minute. If less than 1 minute is set, the monitor waveform may be unstable. The main causes are as follows: 1. When the NMS is used to calculate the collection rate, the collection statistics information is obtained from the device side, and collection time difference means the time difference of packets received by the NMS. When the device or network load is high, there will be a deviation between the time difference of collecting data packets on the device side and that of calculating collection rate on the NMS side. The shorter the collection period, the larger the deviation. So the monitoring period cannot be set to less than 1 minute. 2. To reduce the impact of performance data procession on device CPU, the device returns data saved using software when the NMS-side performance data procession is implemented (hardware data is periodically recorded into software on the device side).
HUAWEI-HQOS-MIB | hwhqosUserQueueClassifierStatisticsExtTable | hwhqosUserQueueClassifierStatisticsExtInterfaceIndex | This object indicates the interface index. | 1.3.6.1.4.1.2011.5.25.132.1.79.1.1 | INTEGER | read-only | This object is implemented as defined in the corresponding MIB files. | COLUMNAR
HUAWEI-HQOS-MIB | hwhqosUserQueueClassifierStatisticsExtTable | hwhqosUserQueueClassifierStatisticsExtDirection | This object indicates the traffic direction to which the policy applies. | 1.3.6.1.4.1.2011.5.25.132.1.79.1.2 | INTEGER{inbound(1),outbound(2)} | read-only | This object is implemented as defined in the corresponding MIB files. | COLUMNAR
HUAWEI-HQOS-MIB | hwhqosUserQueueClassifierStatisticsExtTable | hwhqosUserQueueClassifierStatisticsExtClassifierName | The value of this object identifies the name of a class template. | 1.3.6.1.4.1.2011.5.25.132.1.79.1.3 | OCTET STRING{(1,127)} | read-only | This object is implemented as defined in the corresponding MIB files. | COLUMNAR
HUAWEI-HQOS-MIB | hwhqosUserQueueClassifierStatisticsExtTable | hwhqosUserQueueClassifierStatisticsExtSlotNumber | This object indicates the ID of the slot where the interface to which the policy is applied resides. | 1.3.6.1.4.1.2011.5.25.132.1.79.1.4 | Integer32{(0,128)} | read-only | This object is implemented as defined in the corresponding MIB files. | COLUMNAR
HUAWEI-HQOS-MIB | hwhqosUserQueueClassifierStatisticsExtTable | hwhqosUserQueueClassifierStatisticsExtQueueIndex | This object indicates the priority of a user queue. | 1.3.6.1.4.1.2011.5.25.132.1.79.1.5 | INTEGER{be(1),af1(2),af2(3),af3(4),af4(5),ef(6),cs6(7),cs7(8),total(9)} | read-only | This object is implemented as defined in the corresponding MIB files. | COLUMNAR
HUAWEI-HQOS-MIB | hwhqosUserQueueClassifierStatisticsExtTable | hwhqosUserQueueClassifierStatisticsExtReset | This object indicates the flag of clearing statistics. | 1.3.6.1.4.1.2011.5.25.132.1.79.1.6 | INTEGER{reset(1)} | read-create | This object is implemented as defined in the corresponding MIB files. | COLUMNAR
HUAWEI-HQOS-MIB | hwhqosUserQueueClassifierStatisticsExtTable | hwhqosUserQueueClassifierStatisticsExtPassPacketsLow | This object indicates the number of passed packets, which is lower 32 bits of the total number. | 1.3.6.1.4.1.2011.5.25.132.1.79.1.7 | Unsigned32 | read-only | This object is implemented as defined in the corresponding MIB files. | COLUMNAR
HUAWEI-HQOS-MIB | hwhqosUserQueueClassifierStatisticsExtTable | hwhqosUserQueueClassifierStatisticsExtPassPacketsHigh | This object indicates the number of passed packets, which is upper 32 bits of the total number. | 1.3.6.1.4.1.2011.5.25.132.1.79.1.8 | Unsigned32 | read-only | This object is implemented as defined in the corresponding MIB files. | COLUMNAR
HUAWEI-HQOS-MIB | hwhqosUserQueueClassifierStatisticsExtTable | hwhqosUserQueueClassifierStatisticsExtPassBytesLow | This object indicates the number of forwarded bytes, which is lower 32 bits of the total number. | 1.3.6.1.4.1.2011.5.25.132.1.79.1.9 | Unsigned32 | read-only | This object is implemented as defined in the corresponding MIB files. | COLUMNAR
HUAWEI-HQOS-MIB | hwhqosUserQueueClassifierStatisticsExtTable | hwhqosUserQueueClassifierStatisticsExtPassBytesHigh | This object indicates the number of forwarded bytes, which is upper 32 bits of the total number. | 1.3.6.1.4.1.2011.5.25.132.1.79.1.10 | Unsigned32 | read-only | This object is implemented as defined in the corresponding MIB files. | COLUMNAR
HUAWEI-HQOS-MIB | hwhqosUserQueueClassifierStatisticsExtTable | hwhqosUserQueueClassifierStatisticsExtDropPacketsLow | This object indicates the number of discarded packets, which is lower 32 bits of the total number. | 1.3.6.1.4.1.2011.5.25.132.1.79.1.11 | Unsigned32 | read-only | This object is implemented as defined in the corresponding MIB files. | COLUMNAR
HUAWEI-HQOS-MIB | hwhqosUserQueueClassifierStatisticsExtTable | hwhqosUserQueueClassifierStatisticsExtDropPacketsHigh | This object indicates the number of discarded packets, which is upper 32 bits of the total number. | 1.3.6.1.4.1.2011.5.25.132.1.79.1.12 | Unsigned32 | read-only | This object is implemented as defined in the corresponding MIB files. | COLUMNAR
HUAWEI-HQOS-MIB | hwhqosUserQueueClassifierStatisticsExtTable | hwhqosUserQueueClassifierStatisticsExtDropBytesLow | This object indicates the number of dropped bytes, which is lower 32 bits of the total number. | 1.3.6.1.4.1.2011.5.25.132.1.79.1.13 | Unsigned32 | read-only | This object is implemented as defined in the corresponding MIB files. | COLUMNAR
HUAWEI-HQOS-MIB | hwhqosUserQueueClassifierStatisticsExtTable | hwhqosUserQueueClassifierStatisticsExtDropBytesHigh | This object indicates the number of dropped bytes, which is upper 32 bits of the total number. | 1.3.6.1.4.1.2011.5.25.132.1.79.1.14 | Unsigned32 | read-only | This object is implemented as defined in the corresponding MIB files. | COLUMNAR
HUAWEI-HQOS-MIB | hwhqosUserQueueClassifierStatisticsExtTable | hwhqosUserQueueClassifierStatisticsExtPassPacketsRateLow | This object indicates the packet pass rate, which is lower 32 bits of the total number. | 1.3.6.1.4.1.2011.5.25.132.1.79.1.15 | Unsigned32 | read-only | This object is implemented as defined in the corresponding MIB files. | COLUMNAR
HUAWEI-HQOS-MIB | hwhqosUserQueueClassifierStatisticsExtTable | hwhqosUserQueueClassifierStatisticsExtPassPacketsRateHigh | This object indicates the packet pass rate, which is upper 32 bits of the total number. | 1.3.6.1.4.1.2011.5.25.132.1.79.1.16 | Unsigned32 | read-only | This object is implemented as defined in the corresponding MIB files. | COLUMNAR
HUAWEI-HQOS-MIB | hwhqosUserQueueClassifierStatisticsExtTable | hwhqosUserQueueClassifierStatisticsExtPassBytesRateLow | This object indicates the rate at which bytes are forwarded, which is lower 32 bits of the total number. | 1.3.6.1.4.1.2011.5.25.132.1.79.1.17 | Unsigned32 | read-only | This object is implemented as defined in the corresponding MIB files. | COLUMNAR
HUAWEI-HQOS-MIB | hwhqosUserQueueClassifierStatisticsExtTable | hwhqosUserQueueClassifierStatisticsExtPassBytesRateHigh | This object indicates the rate at which bytes are forwarded, which is upper 32 bits of the total number. | 1.3.6.1.4.1.2011.5.25.132.1.79.1.18 | Unsigned32 | read-only | This object is implemented as defined in the corresponding MIB files. | COLUMNAR
HUAWEI-HQOS-MIB | hwhqosUserQueueClassifierStatisticsExtTable | hwhqosUserQueueClassifierStatisticsExtDropPacketsRateLow | This object indicates the packet discarding rate, which is lower 32 bits of the total number. | 1.3.6.1.4.1.2011.5.25.132.1.79.1.19 | Unsigned32 | read-only | This object is implemented as defined in the corresponding MIB files. | COLUMNAR
HUAWEI-HQOS-MIB | hwhqosUserQueueClassifierStatisticsExtTable | hwhqosUserQueueClassifierStatisticsExtDropPacketsRateHigh | This object indicates the packet discarding rate, which is upper 32 bits of the total number. | 1.3.6.1.4.1.2011.5.25.132.1.79.1.20 | Unsigned32 | read-only | This object is implemented as defined in the corresponding MIB files. | COLUMNAR
HUAWEI-HQOS-MIB | hwhqosUserQueueClassifierStatisticsExtTable | hwhqosUserQueueClassifierStatisticsExtDropBytesRateLow | This object indicates the rate at which bytes are discarded, which is lower 32 bits of the total number. | 1.3.6.1.4.1.2011.5.25.132.1.79.1.21 | Unsigned32 | read-only | This object is implemented as defined in the corresponding MIB files. | COLUMNAR
HUAWEI-HQOS-MIB | hwhqosUserQueueClassifierStatisticsExtTable | hwhqosUserQueueClassifierStatisticsExtDropBytesRateHigh | This object indicates the rate at which bytes are discarded, which is upper 32 bits of the total number. | 1.3.6.1.4.1.2011.5.25.132.1.79.1.22 | Unsigned32 | read-only | This object is implemented as defined in the corresponding MIB files. | COLUMNAR
HUAWEI-HQOS-MIB | hwhqosProfileUserQueueStatisticsExtTable |  | This table is used to query the statistics on the user queue of a QoS profile on an interface. The indexes of the table are hwhqosProfileUserQueueStatisticsExtInterfaceIndex, hwhqosProfileUserQueueStatisticsExtDirection, hwhqosProfileUserQueueStatisticsExtPevid, hwhqosProfileUserQueueStatisticsExtCevid, hwhqosProfileUserQueueStatisticsExtSlotNumber, hwhqosProfileUserQueueStatisticsExtQueueIndex. Creation Restriction No entry can be created in this table. Modification Restriction Only the hwhqosProfileUserQueueStatisticsReset object can be modified. Deletion Restriction The entries in this table cannot be deleted. Access Restriction None. QoS MIB statistics are monitored in real time. It is recommended that the monitoring period be greater than or equal to 1 minute. If the monitoring period is less than 1 minute, the monitoring waveform may be unstable. The possible causes are as follows: 1. When the NMS calculates the collection rate, the collection count is obtained from the device. The collection time difference is calculated based on the time when the NMS receives packets. When the device or network is heavily loaded, the difference between the time difference collected on the device side and the time difference calculated on the NMS is large. The shorter the collection period, the larger the difference. Therefore, it is recommended that the collection period be greater than or equal to 1 minute. 2. To reduce the impact of performance data procession on device CPU, the device returns data saved using software when the NMS-side performance data procession is implemented (hardware data is periodically recorded into software on the device side). QoS MIB statistics are monitored regularly. The monitoring object is hwhqosProfileUserQueueStatisticsTable, with the OID of 1.3.6.1.4.1.2011.5.25.132.1.29. 1. The device monitors the object separately, with the period of 15 minutes. When the CX68MPUK/CR52MPUD2/CR52MPUD3 is used as an MPU, the number of created instances cannot exceed 1500 ( traversing 1000 instances takes 3.5 minutes, 2000 instances 8 minutes, and 3000 instances 12.5 minutes). If there are too many instances, the data reading may time out and therefore no data can be obtained. 2. At the same time, the device monitors other objects with the period of 15 minutes. When the CX68MPUK/CR52MPUD2/CR52MPUD3 is used as an MPU, the number of created instances cannot exceed 1000. If the physical CPU usage is higher than 60% or there are too many instances, the device may generate a CPU usage alarm, or the data reading may time out. In such cases, no data can be obtained ( the physical CPU usage of 40% or lower is increased to 70%, 50% increased to 75%, and 60% to 80%. The higher the pysical CPU usage, the longer the traversing time). 1.When you perform the get operation on the sub-object of this MIB table, if the device or network is not in the high load state, it takes less than 200 ms to get the data of a single object. If you attempt to get data of multiple objects, the time accumulates. For example, collecting the data of other objects, smooth reconciliation of devices, or high load of the device or network increases the time. 2.The default timeout period of the NMS is set to 5s for one operation. If you need to set it manually or using a non-Huawei NMS, you are advised to adjust the timeout period based on the actual collection scenario to prevent collection timeout. When the value of hwhqosProfileUserQueueStatisticsDirection is inbound(1), the following objects are not supported and are displayed as 0s: hwhqosProfileUserQueueStatisticsTrafficTowardsThisInterface hwhqosProfileUserQueueStatisticsConfiguredCir hwhqosProfileUserQueueStatisticsConfiguredPir
HUAWEI-HQOS-MIB | hwhqosProfileUserQueueStatisticsExtTable | hwhqosProfileUserQueueStatisticsExtInterfaceIndex | This object indicates the interface index. | 1.3.6.1.4.1.2011.5.25.132.1.80.1.1 | INTEGER | read-only | This object is implemented as defined in the corresponding MIB files. | COLUMNAR
HUAWEI-HQOS-MIB | hwhqosProfileUserQueueStatisticsExtTable | hwhqosProfileUserQueueStatisticsExtDirection | This object indicates the traffic direction to which the QoS profile is applied. | 1.3.6.1.4.1.2011.5.25.132.1.80.1.2 | INTEGER{inbound(1),outbound(2)} | read-only | This object is implemented as defined in the corresponding MIB files. | COLUMNAR
HUAWEI-HQOS-MIB | hwhqosProfileUserQueueStatisticsExtTable | hwhqosProfileUserQueueStatisticsExtPevid | The value of this object identifies the PE VID (outer tag value) of a QoS profile. | 1.3.6.1.4.1.2011.5.25.132.1.80.1.3 | Integer32{(0,4094)} | read-only | This object is implemented as defined in the corresponding MIB files. | COLUMNAR
HUAWEI-HQOS-MIB | hwhqosProfileUserQueueStatisticsExtTable | hwhqosProfileUserQueueStatisticsExtCevid | This object indicates the CE-VID (inner tag value) or VLAN ID to which the QoS profile applies. | 1.3.6.1.4.1.2011.5.25.132.1.80.1.4 | Integer32{(0,4094)} | read-only | This object is implemented as defined in the corresponding MIB files. | COLUMNAR
HUAWEI-HQOS-MIB | hwhqosProfileUserQueueStatisticsExtTable | hwhqosProfileUserQueueStatisticsExtSlotNumber | The value of this object identifies the number of the slot where the interface for applying a QoS profile is located. | 1.3.6.1.4.1.2011.5.25.132.1.80.1.5 | Integer32{(0,128)} | read-only | This object is implemented as defined in the corresponding MIB files. | COLUMNAR
HUAWEI-HQOS-MIB | hwhqosProfileUserQueueStatisticsExtTable | hwhqosProfileUserQueueStatisticsExtQueueIndex | This object indicates the priority of a flow queue. | 1.3.6.1.4.1.2011.5.25.132.1.80.1.6 | INTEGER{be(1),af1(2),af2(3),af3(4),af4(5),ef(6),cs6(7),cs7(8),total(9)} | read-only | This object is implemented as defined in the corresponding MIB files. | COLUMNAR
HUAWEI-HQOS-MIB | hwhqosProfileUserQueueStatisticsExtTable | hwhqosProfileUserQueueStatisticsExtReset | This object indicates the resetting of statistics. | 1.3.6.1.4.1.2011.5.25.132.1.80.1.7 | INTEGER{reset(1)} | read-create | The actually supported access is read-write. | COLUMNAR
HUAWEI-HQOS-MIB | hwhqosProfileUserQueueStatisticsExtTable | hwhqosProfileUserQueueStatisticsExtPassPacketsLow | This object indicates the number of passed packets. | 1.3.6.1.4.1.2011.5.25.132.1.80.1.8 | Unsigned32 | read-only | This object is implemented as defined in the corresponding MIB files. | COLUMNAR
HUAWEI-HQOS-MIB | hwhqosProfileUserQueueStatisticsExtTable | hwhqosProfileUserQueueStatisticsExtPassPacketsHigh | This object indicates the number of passed packets. | 1.3.6.1.4.1.2011.5.25.132.1.80.1.9 | Unsigned32 | read-only | This object is implemented as defined in the corresponding MIB files. | COLUMNAR
HUAWEI-HQOS-MIB | hwhqosProfileUserQueueStatisticsExtTable | hwhqosProfileUserQueueStatisticsExtPassBytesLow | This object indicates the number of forwarded bytes in the QoS profile statistics. | 1.3.6.1.4.1.2011.5.25.132.1.80.1.10 | Unsigned32 | read-only | This object is implemented as defined in the corresponding MIB files. | COLUMNAR
HUAWEI-HQOS-MIB | hwhqosProfileUserQueueStatisticsExtTable | hwhqosProfileUserQueueStatisticsExtPassBytesHigh | This object indicates the number of forwarded bytes in the QoS profile statistics. | 1.3.6.1.4.1.2011.5.25.132.1.80.1.11 | Unsigned32 | read-only | This object is implemented as defined in the corresponding MIB files. | COLUMNAR
HUAWEI-HQOS-MIB | hwhqosProfileUserQueueStatisticsExtTable | hwhqosProfileUserQueueStatisticsExtDropPacketsLow | This object indicates the number of discarded packets in the QoS profile statistics. | 1.3.6.1.4.1.2011.5.25.132.1.80.1.12 | Unsigned32 | read-only | This object is implemented as defined in the corresponding MIB files. | COLUMNAR
HUAWEI-HQOS-MIB | hwhqosProfileUserQueueStatisticsExtTable | hwhqosProfileUserQueueStatisticsExtDropPacketsHigh | This object indicates the number of discarded packets in the QoS profile statistics. | 1.3.6.1.4.1.2011.5.25.132.1.80.1.13 | Unsigned32 | read-only | This object is implemented as defined in the corresponding MIB files. | COLUMNAR
HUAWEI-HQOS-MIB | hwhqosProfileUserQueueStatisticsExtTable | hwhqosProfileUserQueueStatisticsExtDropBytesLow | This object indicates the number of discarded bytes in the QoS profile statistics. | 1.3.6.1.4.1.2011.5.25.132.1.80.1.14 | Unsigned32 | read-only | This object is implemented as defined in the corresponding MIB files. | COLUMNAR
HUAWEI-HQOS-MIB | hwhqosProfileUserQueueStatisticsExtTable | hwhqosProfileUserQueueStatisticsExtDropBytesHigh | This object indicates the number of discarded bytes in the QoS profile statistics. | 1.3.6.1.4.1.2011.5.25.132.1.80.1.15 | Unsigned32 | read-only | This object is implemented as defined in the corresponding MIB files. | COLUMNAR
HUAWEI-HQOS-MIB | hwhqosProfileUserQueueStatisticsExtTable | hwhqosProfileUserQueueStatisticsExtPassPacketsRateLow | This object indicates the rate at which packets are forwarded in the QoS profile statistics. | 1.3.6.1.4.1.2011.5.25.132.1.80.1.16 | Unsigned32 | read-only | This object is implemented as defined in the corresponding MIB files. | COLUMNAR
HUAWEI-HQOS-MIB | hwhqosProfileUserQueueStatisticsExtTable | hwhqosProfileUserQueueStatisticsExtPassPacketsRateHigh | This object indicates the rate at which packets are forwarded in the QoS profile statistics. | 1.3.6.1.4.1.2011.5.25.132.1.80.1.17 | Unsigned32 | read-only | This object is implemented as defined in the corresponding MIB files. | COLUMNAR
HUAWEI-HQOS-MIB | hwhqosProfileUserQueueStatisticsExtTable | hwhqosProfileUserQueueStatisticsExtPassBytesRateLow | This object indicates the rate at which bytes are forwarded in the QoS profile statistics. | 1.3.6.1.4.1.2011.5.25.132.1.80.1.18 | Unsigned32 | read-only | This object is implemented as defined in the corresponding MIB files. | COLUMNAR
HUAWEI-HQOS-MIB | hwhqosProfileUserQueueStatisticsExtTable | hwhqosProfileUserQueueStatisticsExtPassBytesRateHigh | This object indicates the rate at which bytes are forwarded in the QoS profile statistics. | 1.3.6.1.4.1.2011.5.25.132.1.80.1.19 | Unsigned32 | read-only | This object is implemented as defined in the corresponding MIB files. | COLUMNAR
HUAWEI-HQOS-MIB | hwhqosProfileUserQueueStatisticsExtTable | hwhqosProfileUserQueueStatisticsExtDropPacketsRateLow | This object indicates the rate at which packets are discarded in the QoS profile statistics. | 1.3.6.1.4.1.2011.5.25.132.1.80.1.20 | Unsigned32 | read-only | This object is implemented as defined in the corresponding MIB files. | COLUMNAR
HUAWEI-HQOS-MIB | hwhqosProfileUserQueueStatisticsExtTable | hwhqosProfileUserQueueStatisticsExtDropPacketsRateHigh | This object indicates the rate at which packets are discarded in the QoS profile statistics. | 1.3.6.1.4.1.2011.5.25.132.1.80.1.21 | Unsigned32 | read-only | This object is implemented as defined in the corresponding MIB files. | COLUMNAR
HUAWEI-HQOS-MIB | hwhqosProfileUserQueueStatisticsExtTable | hwhqosProfileUserQueueStatisticsExtDropBytesRateLow | This object indicates the rate at which bytes are discarded in the QoS profile statistics. | 1.3.6.1.4.1.2011.5.25.132.1.80.1.22 | Unsigned32 | read-only | This object is implemented as defined in the corresponding MIB files. | COLUMNAR
HUAWEI-HQOS-MIB | hwhqosProfileUserQueueStatisticsExtTable | hwhqosProfileUserQueueStatisticsExtDropBytesRateHigh | This object indicates the rate at which bytes are discarded in the QoS profile statistics. | 1.3.6.1.4.1.2011.5.25.132.1.80.1.23 | Unsigned32 | read-only | This object is implemented as defined in the corresponding MIB files. | COLUMNAR
HUAWEI-HQOS-MIB | hwhqosProfileUserQueueStatisticsExtTable | hwhqosProfileUserQueueStatisticsExtTrafficTowardsThisIfLow | This object indicates the traffic which towards this interface. | 1.3.6.1.4.1.2011.5.25.132.1.80.1.24 | Unsigned32 | read-only | This object is implemented as defined in the corresponding MIB files. | COLUMNAR
HUAWEI-HQOS-MIB | hwhqosProfileUserQueueStatisticsExtTable | hwhqosProfileUserQueueStatisticsExtTrafficTowardsThisIfHigh | This object indicates the traffic which towards this interface. | 1.3.6.1.4.1.2011.5.25.132.1.80.1.25 | Unsigned32 | read-only | This object is implemented as defined in the corresponding MIB files. | COLUMNAR
HUAWEI-HQOS-MIB | hwhqosProfileUserQueueStatisticsExtTable | hwhqosProfileUserQueueStatisticsExtConfiguredCir | This object indicates that CIR has been configured. | 1.3.6.1.4.1.2011.5.25.132.1.80.1.26 | Unsigned32{(0,0),(16,4294967294)} | read-only | This object is implemented as defined in the corresponding MIB files. | COLUMNAR
HUAWEI-HQOS-MIB | hwhqosProfileUserQueueStatisticsExtTable | hwhqosProfileUserQueueStatisticsExtConfiguredPir | This object indicates the configured PIR. | 1.3.6.1.4.1.2011.5.25.132.1.80.1.27 | Unsigned32{(0,0),(16,4294967294)} | read-only | This object is implemented as defined in the corresponding MIB files. | COLUMNAR
HUAWEI-HQOS-MIB |  | hwhqosBufferAlarmTrap | The queue buffer usage exceeded 90% of the threshold. | 1.3.6.1.4.1.2011.5.25.132.3.19 |  |  | This object is implemented as defined in the corresponding MIB files. | TRAP | hwhqosBufferAlarmSlotId hwhqosBufferAlarmChipId hwhqosBufferAlarmBufferSize
HUAWEI-HQOS-MIB |  | hwhqosBufferAlarmClearTrap | The queue buffer usage fell below 90% of the threshold. | 1.3.6.1.4.1.2011.5.25.132.3.20 |  |  | This object is implemented as defined in the corresponding MIB files. | TRAP | hwhqosBufferAlarmSlotId hwhqosBufferAlarmChipId hwhqosBufferAlarmBufferSize
HUAWEI-XQoS-MIB |  |  | HUAWEI-XQOS-MIB is a Huawei proprietary MIB. Extended Quality of Service (XQoS) supplements class-based QoS (CBQoS). It describes the behavior aggregate (BA) classification and interface-based action configuration. The OID of the root object is as follows: iso(1).org(3).dod(6).internet(1).private(4).enterprises(1).huawei(2011).huaweiMgmt(5).hwDatacomm(25).hwQoS(32).hwXQoSMIB(4)
HUAWEI-XQoS-MIB | hwXQoSCarTable |  | This table is used to configure traffic policing on a Layer 3 main interface or a Layer 2 interface. The indexes of the table are hwXQoSCarInterfaceIndex,hwXQoSCarDirection,hwXQoSCarVlanID. Creation Restriction No entry can be created in this table. Modification Restriction The entries in this table cannot be modified. Deletion Restriction The entries in this table cannot be deleted. Access Restriction None.
HUAWEI-XQoS-MIB | hwXQoSCarTable | hwXQoSCarInterfaceIndex | This object indicates the interface index. | 1.3.6.1.4.1.2011.5.25.32.4.1.1.26.1.1 | INTEGER | read-only | This object is implemented as defined in the corresponding MIB files. | COLUMNAR
HUAWEI-XQoS-MIB | hwXQoSCarTable | hwXQoSCarDirection | This object indicates the traffic direction to which CAR applies on an interface. The value can be one of the following: (1)Inbound (2)outbound. | 1.3.6.1.4.1.2011.5.25.32.4.1.1.26.1.2 | INTEGER{inbound(1),outbound(2)} | read-only | This object is implemented as defined in the corresponding MIB files. | COLUMNAR
HUAWEI-XQoS-MIB | hwXQoSCarTable | hwXQoSCarVlanID | This object indicates the value of VLAN ID. The value ranges from 1 to 4094. | 1.3.6.1.4.1.2011.5.25.32.4.1.1.26.1.3 | Integer32{(1,4094)} | read-only | This object is implemented as defined in the corresponding MIB files. | COLUMNAR
HUAWEI-XQoS-MIB | hwXQoSCarTable | hwXQoSCarGreenAction | This object indicates the action for packets marked green. | 1.3.6.1.4.1.2011.5.25.32.4.1.1.26.1.8 | INTEGER{pass(1),discard(2),null(3)} | read-create | The actually supported access is read-only. | COLUMNAR
HUAWEI-XQoS-MIB | hwXQoSCarTable | hwXQoSCarGreenServiceClass | This object indicates the service class of the packets marked in green. The value can be one of the following: 1: BE 2: AF1 3. AF2 4: AF3 5: AF4 6: EF 7: CS6 8: CS7 9: null. | 1.3.6.1.4.1.2011.5.25.32.4.1.1.26.1.9 | INTEGER{be(1),af1(2),af2(3),af3(4),af4(5),ef(6),cs6(7),cs7(8),null(9)} | read-create | The actually supported access is read-only. | COLUMNAR
HUAWEI-XQoS-MIB | hwXQoSCarTable | hwXQoSCarGreenColor | This object indicates the color that green packets are to be re-marked. The value can be one of the following: 1: green 2: yellow 3: red 4: null. | 1.3.6.1.4.1.2011.5.25.32.4.1.1.26.1.10 | INTEGER{green(1),yellow(2),red(3),null(4)} | read-create | The actually supported access is read-only. | COLUMNAR
HUAWEI-XQoS-MIB | hwXQoSCarTable | hwXQoSCarYellowAction | This object indicates the action for packets marked yellow. | 1.3.6.1.4.1.2011.5.25.32.4.1.1.26.1.11 | INTEGER{pass(1),discard(2),null(3)} | read-create | The actually supported access is read-only. | COLUMNAR
HUAWEI-XQoS-MIB | hwXQoSCarTable | hwXQoSCarYellowServiceClass | This object indicates the service class of the packets marked yellow. The value can be one of the following: 1: BE 2: AF1 3. AF2 4: AF3 5: AF4 6: EF 7: CS6 8: CS7 9: null. | 1.3.6.1.4.1.2011.5.25.32.4.1.1.26.1.12 | INTEGER{be(1),af1(2),af2(3),af3(4),af4(5),ef(6),cs6(7),cs7(8),null(9)} | read-create | The actually supported access is read-only. | COLUMNAR
HUAWEI-XQoS-MIB | hwXQoSCarTable | hwXQoSCarYellowColor | This object indicates the color that yellow packets are to be re-marked. The value can be one of the following: 1: green 2: yellow 3: red 4: null. | 1.3.6.1.4.1.2011.5.25.32.4.1.1.26.1.13 | INTEGER{green(1),yellow(2),red(3),null(4)} | read-create | The actually supported access is read-only. | COLUMNAR
HUAWEI-XQoS-MIB | hwXQoSCarTable | hwXQoSCarRedAction | This object indicates the action for packets marked red. | 1.3.6.1.4.1.2011.5.25.32.4.1.1.26.1.14 | INTEGER{pass(1),discard(2),null(3)} | read-create | The actually supported access is read-only. | COLUMNAR
HUAWEI-XQoS-MIB | hwXQoSCarTable | hwXQoSCarRedServiceClass | This object indicates the service class of the packets marked red. The value can be one of the following: 1: BE 2: AF1 3. AF2 4: AF3 5: AF4 6: EF 7: CS6 8: CS7 9: null. | 1.3.6.1.4.1.2011.5.25.32.4.1.1.26.1.15 | INTEGER{be(1),af1(2),af2(3),af3(4),af4(5),ef(6),cs6(7),cs7(8),null(9)} | read-create | The actually supported access is read-only. | COLUMNAR
HUAWEI-XQoS-MIB | hwXQoSCarTable | hwXQoSCarRedColor | This object indicates the color that red packets are to be re-marked. The value can be one of the following: 1: green 2: yellow 3: red 4: null. | 1.3.6.1.4.1.2011.5.25.32.4.1.1.26.1.16 | INTEGER{green(1),yellow(2),red(3),null(4)} | read-create | The actually supported access is read-only. | COLUMNAR
HUAWEI-XQoS-MIB | hwXQoSCarTable | hwXQoSCarRowStatus | This object indicates the CAR status. | 1.3.6.1.4.1.2011.5.25.32.4.1.1.26.1.50 | INTEGER{active(1),notInService(2),notReady(3),createAndGo(4),createAndWait(5),destroy(6)} | read-create | The actually supported access is read-only. | COLUMNAR
HUAWEI-XQoS-MIB | hwXQoSCarTable | hwXQoSCarCirValueEx | This object indicates the CIR of an interface. | 1.3.6.1.4.1.2011.5.25.32.4.1.1.26.1.51 | Unsigned32 | read-create | The actually supported access is read-only. | COLUMNAR
HUAWEI-XQoS-MIB | hwXQoSCarTable | hwXQoSCarPirValueEx | This object indicates the PIR of an interface. | 1.3.6.1.4.1.2011.5.25.32.4.1.1.26.1.52 | Unsigned32 | read-create | The actually supported access is read-only. | COLUMNAR
HUAWEI-XQoS-MIB | hwXQoSCarTable | hwXQoSCarCbsValueEx | This object indicates the CBS of an interface. | 1.3.6.1.4.1.2011.5.25.32.4.1.1.26.1.53 | Unsigned32 | read-create | The actually supported access is read-only. | COLUMNAR
HUAWEI-XQoS-MIB | hwXQoSCarTable | hwXQoSCarPbsValueEx | This object indicates the PBS of an interface. | 1.3.6.1.4.1.2011.5.25.32.4.1.1.26.1.54 | Unsigned32 | read-create | The actually supported access is read-only. | COLUMNAR
HUAWEI-XQoS-MIB | hwXQoSPortShapingTable |  | This table is used to limit the rate at which the interface sends data. The index of the table is hwXQoSPortShapingInterface. Creation Restriction No entry can be created in this table. Modification Restriction The entries in this table cannot be modified. Deletion Restriction The entries in this table cannot be deleted. Access Restriction None.
HUAWEI-XQoS-MIB | hwXQoSPortShapingTable | hwXQoSPortShapingInterface | This object indicates the interface index. | 1.3.6.1.4.1.2011.5.25.32.4.1.1.27.1.1 | INTEGER | read-only | This object is implemented as defined in the corresponding MIB files. | COLUMNAR
HUAWEI-XQoS-MIB | hwXQoSPortShapingTable | hwXQoSPortShapingValue | The value of this object identifies the shaping rate. The maximum value equals the interface bandwidth. 0 means not configured shaping rate. | 1.3.6.1.4.1.2011.5.25.32.4.1.1.27.1.2 | OCTET STRING{(1,10)} | read-create | The actually supported access is read-only. | COLUMNAR
HUAWEI-XQoS-MIB | hwXQoSPortShapingTable | hwXQoSPortShapingPbsValue | This object indicates the PBS. The value is an integer that ranges from 1 to 2147483646, in bytes. the default pbs-value is 131072. | 1.3.6.1.4.1.2011.5.25.32.4.1.1.27.1.3 | Integer32{(1,2147483646)} | read-create | The actually supported access is read-only. | COLUMNAR
HUAWEI-XQoS-MIB | hwXQoSPortShapingTable | hwXQoSPortShapPercent | The percentage-value of this object identifies the shaping rate, 0 means not configured shaping percentage. | 1.3.6.1.4.1.2011.5.25.32.4.1.1.27.1.4 | Integer32{(0,100)} | read-create | The actually supported access is read-only. | COLUMNAR
HUAWEI-XQoS-MIB | hwXQoSPortShapingTable | hwXQoSPortShapingRowStatus | This object indicates the row status indicator. | 1.3.6.1.4.1.2011.5.25.32.4.1.1.27.1.50 | INTEGER{active(1),notInService(2),notReady(3),createAndGo(4),createAndWait(5),destroy(6)} | read-create | The actually supported access is read-only. | COLUMNAR
HUAWEI-XQoS-MIB | hwXQoSCarStatisticsTable |  | This table displays CAR statistics on an interface. The indexes of the table are hwXQoSCarStatisticsInterfaceIndex,hwXQoSCarStatisticsDirection,hwXQoSCarStatisticsVlanid,hwXQoSCarStatisticsSlotNumber. Creation Restriction No entry can be created in this table. Modification Restriction The entries in this table cannot be modified. Deletion Restriction The entries in this table cannot be deleted. Access Restriction None.
HUAWEI-XQoS-MIB | hwXQoSCarStatisticsTable | hwXQoSCarStatisticsInterfaceIndex | This object indicates the interface index. | 1.3.6.1.4.1.2011.5.25.32.4.1.1.29.1.1 | INTEGER | read-only | This object is implemented as defined in the corresponding MIB files. | COLUMNAR
HUAWEI-XQoS-MIB | hwXQoSCarStatisticsTable | hwXQoSCarStatisticsDirection | This object indicates the traffic direction to which CAR applies. The value can be one of the following: inbound(1) outbound(2). | 1.3.6.1.4.1.2011.5.25.32.4.1.1.29.1.2 | INTEGER{inbound(1),outbound(2)} | read-only | This object is implemented as defined in the corresponding MIB files. | COLUMNAR
HUAWEI-XQoS-MIB | hwXQoSCarStatisticsTable | hwXQoSCarStatisticsVlanid | The value of this object identifies the VLAN ID of an interface where the CAR statistics are queried. The value ranges from 1 to 4094. | 1.3.6.1.4.1.2011.5.25.32.4.1.1.29.1.3 | Integer32{(0,4094)} | read-only | This object is implemented as defined in the corresponding MIB files. | COLUMNAR
HUAWEI-XQoS-MIB | hwXQoSCarStatisticsTable | hwXQoSCarStatisticsSlotNumber | This object indicates the ID of the board where CAR statistics are queried. The value ranges from 0 to 128. | 1.3.6.1.4.1.2011.5.25.32.4.1.1.29.1.4 | Integer32{(0,128)} | read-only | This object is implemented as defined in the corresponding MIB files. | COLUMNAR
HUAWEI-XQoS-MIB | hwXQoSCarStatisticsTable | hwXQoSCarStatisticsReset | This object indicates the resetting of statistics. | 1.3.6.1.4.1.2011.5.25.32.4.1.1.29.1.5 | INTEGER{reset(1)} | read-create | This object is implemented as defined in the corresponding MIB files. | COLUMNAR
HUAWEI-XQoS-MIB | hwXQoSCarStatisticsTable | hwXQoSCarStatisticsPassPackets | This object indicates the number of forwarded packets. | 1.3.6.1.4.1.2011.5.25.32.4.1.1.29.1.6 | Counter64 | read-only | This object is implemented as defined in the corresponding MIB files. | COLUMNAR
HUAWEI-XQoS-MIB | hwXQoSCarStatisticsTable | hwXQoSCarStatisticsPassBytes | This object indicates the number of passed bytes. | 1.3.6.1.4.1.2011.5.25.32.4.1.1.29.1.7 | Counter64 | read-only | This object is implemented as defined in the corresponding MIB files. | COLUMNAR
HUAWEI-XQoS-MIB | hwXQoSCarStatisticsTable | hwXQoSCarStatisticsDropPackets | This object indicates the number of discarded packets. | 1.3.6.1.4.1.2011.5.25.32.4.1.1.29.1.8 | Counter64 | read-only | This object is implemented as defined in the corresponding MIB files. | COLUMNAR
HUAWEI-XQoS-MIB | hwXQoSCarStatisticsTable | hwXQoSCarStatisticsDropBytes | This object indicates the number of discarded bytes. | 1.3.6.1.4.1.2011.5.25.32.4.1.1.29.1.9 | Counter64 | read-only | This object is implemented as defined in the corresponding MIB files. | COLUMNAR
HUAWEI-XQoS-MIB | hwXQoSCarStatisticsTable | hwXQoSCarStatisticsPassPacketsRate | This object indicates the rate at which packets are forwarded. | 1.3.6.1.4.1.2011.5.25.32.4.1.1.29.1.10 | Counter64 | read-only | This object is implemented as defined in the corresponding MIB files. | COLUMNAR
HUAWEI-XQoS-MIB | hwXQoSCarStatisticsTable | hwXQoSCarStatisticsPassBytesRate | This object indicates the byte pass rate. | 1.3.6.1.4.1.2011.5.25.32.4.1.1.29.1.11 | Counter64 | read-only | This object is implemented as defined in the corresponding MIB files. | COLUMNAR
HUAWEI-XQoS-MIB | hwXQoSCarStatisticsTable | hwXQoSCarStatisticsDropPacketsRate | This object indicates the rate at which packets are discarded. | 1.3.6.1.4.1.2011.5.25.32.4.1.1.29.1.12 | Counter64 | read-only | This object is implemented as defined in the corresponding MIB files. | COLUMNAR
HUAWEI-XQoS-MIB | hwXQoSCarStatisticsTable | hwXQoSCarStatisticsDropBytesRate | This object indicates the byte drop rate. | 1.3.6.1.4.1.2011.5.25.32.4.1.1.29.1.13 | Counter64 | read-only | This object is implemented as defined in the corresponding MIB files. | COLUMNAR
HUAWEI-XQoS-MIB | hwXQoSPortQueueStatisticsTable |  | This table is used to query the statistics of class queues. The indexes of the table are hwXQoSPortQueueStatisticsInterfaceIndex, hwXQoSPortQueueStatisticsDirection, hwXQoSPortQueueStatisticsQueueIndex. Creation Restriction No entry can be created in this table. Modification Restriction Only the hwXQoSPortQueueStatisticsReset object can be modified. Deletion Restriction The entries in this table cannot be deleted. Access Restriction None. If the number of SQs configured on an interface is greater than 256, historical statistics data is displayed. The historical statistics data is updated every second, with the statistics results of 24 SQs being added in each update. If the number of SQs configured on an interface is less than or equal to 256, real-time statistics data is displayed. QoS MIB statistics are monitored in real time. The monitoring period cannot be set to less than 1 minute. If less than 1 minute is set, the monitor waveform may be unstable. The main causes are as follows: When the NMS is used to calculate the collection rate, the collection statistics information is obtained from the device side, and collection time difference means the time difference of packets received by the NMS. When the device or network load is high, there will be a deviation between the time difference of collecting data packets on the device side and that of calculating collection rate on the NMS side. The shorter the collection period, the larger the deviation. So the monitoring period cannot be set to less than 1 minute. If the get operation is performed on sub-objects of the MIB table, it takes less than 400 ms to get the data of an object when the device or network is not heavily loaded (If no SQ or sub-interface is configured on the interface whose data is collected, the time consumed is closely related to the CPU capability of the main control board. For example, the time required on a device equipped with a single-core CPU is 150 ms and that on a device equipped with an X86 CPU is less than 100 ms. When a large number of GQ/SQ resources are configured on the interface, the underlying data needs to be traversed and accumulated, the time consumed increases. For example, if there are 2K GQ/SQ resources, the time required increases to 300 ms). If multiple data records are obtained, the time is accumulated. It takes a longer time if data of other objects is also collected, smooth reconciliation is performed, or the device or network is heavily loaded. The default timeout period of the NMS is set to 5s for one operation. If you need to set it manually or using a non-Huawei NMS, you are advised to adjust the timeout period based on the actual collection scenario to prevent collection timeout. Perform the get-bulk operation on a single subnode of the MIB table. For the devices that use the B4 board (CR5D0MPUB460, CX6D0MPUB410, TNRD0MPUB470, CX6D0MPUB411, or ME0D0MPUB470) as the main control board, if the bulk value is set to 30 when the device is in minimum configuration or the network is not in high load state, the data of 450 main interfaces on the device can be collected within 1 minute. In minimum configuration, data of 450 main interfaces can be collected. In extreme configuration (a large number of GQ/SQ resources are consumed on the interfaces whose configuration is to be collected, and the underlying layer data needs to be traversed), the time consumption increases. If the get-bulk operation needs to be performed for more sub-nodes or main interfaces, the time consumption increases. It also takes a long time if data from other nodes needs to be collected, smooth NE data verification is performed, or the devices or networks are in high load state. You are advised to adjust the monitoring period based on the actual time required for data collection.
HUAWEI-XQoS-MIB | hwXQoSPortQueueStatisticsTable | hwXQoSPortQueueStatisticsInterfaceIndex | This object indicates the interface index. | 1.3.6.1.4.1.2011.5.25.32.4.1.1.31.1.1 | INTEGER | read-only | This object is implemented as defined in the corresponding MIB files. | COLUMNAR
HUAWEI-XQoS-MIB | hwXQoSPortQueueStatisticsTable | hwXQoSPortQueueStatisticsDirection | This object indicates the traffic direction whose statistics are queried. The value can be one of the following: inbound(1) outbound(2). | 1.3.6.1.4.1.2011.5.25.32.4.1.1.31.1.2 | INTEGER{inbound(1),outbound(2)} | read-only | This object is implemented as defined in the corresponding MIB files. | COLUMNAR
HUAWEI-XQoS-MIB | hwXQoSPortQueueStatisticsTable | hwXQoSPortQueueStatisticsQueueIndex | This object indicates the priority of a class queue where statistics are queried. The value can be: 1 be 2 af1 3 af2 4 af3 5 af4 6 ef 7 cs6 8 cs7 9 total | 1.3.6.1.4.1.2011.5.25.32.4.1.1.31.1.3 | INTEGER{be(1),af1(2),af2(3),af3(4),af4(5),ef(6),cs6(7),cs7(8),total(9)} | read-only | This object is implemented as defined in the corresponding MIB files. | COLUMNAR
HUAWEI-XQoS-MIB | hwXQoSPortQueueStatisticsTable | hwXQoSPortQueueStatisticsReset | This object indicates the flag of clearing the statistics. | 1.3.6.1.4.1.2011.5.25.32.4.1.1.31.1.4 | INTEGER{reset(1)} | read-create | The actually supported access is read-write. | COLUMNAR
HUAWEI-XQoS-MIB | hwXQoSPortQueueStatisticsTable | hwXQoSPortQueueStatisticsTotalPassPackets | This object indicates the number of passed packets. | 1.3.6.1.4.1.2011.5.25.32.4.1.1.31.1.5 | Counter64 | read-only | This object is implemented as defined in the corresponding MIB files. | COLUMNAR
HUAWEI-XQoS-MIB | hwXQoSPortQueueStatisticsTable | hwXQoSPortQueueStatisticsTotalPassBytes | This object indicates the number of forwarded bytes. | 1.3.6.1.4.1.2011.5.25.32.4.1.1.31.1.6 | Counter64 | read-only | This object is implemented as defined in the corresponding MIB files. | COLUMNAR
HUAWEI-XQoS-MIB | hwXQoSPortQueueStatisticsTable | hwXQoSPortQueueStatisticsTotalDiscardPackets | This object indicates the number of discarded packets. | 1.3.6.1.4.1.2011.5.25.32.4.1.1.31.1.7 | Counter64 | read-only | This object is implemented as defined in the corresponding MIB files. | COLUMNAR
HUAWEI-XQoS-MIB | hwXQoSPortQueueStatisticsTable | hwXQoSPortQueueStatisticsTotalDiscardBytes | This object indicates the number of dropped bytes. | 1.3.6.1.4.1.2011.5.25.32.4.1.1.31.1.8 | Counter64 | read-only | This object is implemented as defined in the corresponding MIB files. | COLUMNAR
HUAWEI-XQoS-MIB | hwXQoSPortQueueStatisticsTable | hwXQoSPortQueueStatisticsDropTailDiscardPackets | The value of this object identifies the number of discarded tail packets. | 1.3.6.1.4.1.2011.5.25.32.4.1.1.31.1.9 | Counter64 | read-only | This object is implemented as defined in the corresponding MIB files. | COLUMNAR
HUAWEI-XQoS-MIB | hwXQoSPortQueueStatisticsTable | hwXQoSPortQueueStatisticsDropTailDiscardBytes | This object indicates the number of bytes discarded by tail drop. | 1.3.6.1.4.1.2011.5.25.32.4.1.1.31.1.10 | Counter64 | read-only | This object is implemented as defined in the corresponding MIB files. | COLUMNAR
HUAWEI-XQoS-MIB | hwXQoSPortQueueStatisticsTable | hwXQoSPortQueueStatisticsWredDiscardPackets | The value of this object identifies the number of packets that are discarded by WRED. | 1.3.6.1.4.1.2011.5.25.32.4.1.1.31.1.11 | Counter64 | read-only | This object is implemented as defined in the corresponding MIB files. | COLUMNAR
HUAWEI-XQoS-MIB | hwXQoSPortQueueStatisticsTable | hwXQoSPortQueueStatisticsWredDiscardBytes | This object indicates the number of bytes discarded by WRED. | 1.3.6.1.4.1.2011.5.25.32.4.1.1.31.1.12 | Counter64 | read-only | This object is implemented as defined in the corresponding MIB files. | COLUMNAR
HUAWEI-XQoS-MIB | hwXQoSPortQueueStatisticsTable | hwXQoSPortQueueStatisticsPassPacketsRate | This object indicates the packet pass rate. | 1.3.6.1.4.1.2011.5.25.32.4.1.1.31.1.13 | Counter64 | read-only | This object is implemented as defined in the corresponding MIB files. | COLUMNAR
HUAWEI-XQoS-MIB | hwXQoSPortQueueStatisticsTable | hwXQoSPortQueueStatisticsPassBytesRate | This object indicates the rate at which bytes are forwarded. | 1.3.6.1.4.1.2011.5.25.32.4.1.1.31.1.14 | Counter64 | read-only | This object is implemented as defined in the corresponding MIB files. | COLUMNAR
HUAWEI-XQoS-MIB | hwXQoSPortQueueStatisticsTable | hwXQoSPortQueueStatisticsDiscardPacketsRate | This object indicates the packet drop rate. | 1.3.6.1.4.1.2011.5.25.32.4.1.1.31.1.15 | Counter64 | read-only | This object is implemented as defined in the corresponding MIB files. | COLUMNAR
HUAWEI-XQoS-MIB | hwXQoSPortQueueStatisticsTable | hwXQoSPortQueueStatisticsDiscardBytesRate | This object indicates the rate at which bytes are discarded. | 1.3.6.1.4.1.2011.5.25.32.4.1.1.31.1.16 | Counter64 | read-only | This object is implemented as defined in the corresponding MIB files. | COLUMNAR
HUAWEI-XQoS-MIB | hwXQoSPortQueueStatisticsTable | hwXQoSPortQueueStatisticsDropTailDiscardPacketsRate | This object indicates the tail packet discarding rate. | 1.3.6.1.4.1.2011.5.25.32.4.1.1.31.1.17 | Counter64 | read-only | This object is implemented as defined in the corresponding MIB files. | COLUMNAR
HUAWEI-XQoS-MIB | hwXQoSPortQueueStatisticsTable | hwXQoSPortQueueStatisticsDropTailDiscardBytesRate | This object indicates the rate at which bytes are discarded by tail drop. | 1.3.6.1.4.1.2011.5.25.32.4.1.1.31.1.18 | Counter64 | read-only | This object is implemented as defined in the corresponding MIB files. | COLUMNAR
HUAWEI-XQoS-MIB | hwXQoSPortQueueStatisticsTable | hwXQoSPortQueueStatisticsWredDiscardPacketsRate | This object indicates the WRED packet discarding rate. | 1.3.6.1.4.1.2011.5.25.32.4.1.1.31.1.19 | Counter64 | read-only | This object is implemented as defined in the corresponding MIB files. | COLUMNAR
HUAWEI-XQoS-MIB | hwXQoSPortQueueStatisticsTable | hwXQoSPortQueueStatisticsWredDiscardBytesRate | This object indicates the WRED byte discarding rate. | 1.3.6.1.4.1.2011.5.25.32.4.1.1.31.1.20 | Counter64 | read-only | This object is implemented as defined in the corresponding MIB files. | COLUMNAR
HUAWEI-XQoS-MIB | hwXQoSPortQueueStatisticsTable | hwXQoSPortQueueStatisticsTrafficTowardThisPort | This object indicates the port traffic information. | 1.3.6.1.4.1.2011.5.25.32.4.1.1.31.1.21 | Counter64 | read-only | This object is implemented as defined in the corresponding MIB files. | COLUMNAR
HUAWEI-XQoS-MIB | hwXQoSPortQueueStatisticsTable | hwXQoSPortQueueStatisticsPhysicalBandwidthOfPortQoS | This object indicates the physical bandwidth of a QoS interface. | 1.3.6.1.4.1.2011.5.25.32.4.1.1.31.1.22 | Counter64 | read-only | This object is implemented as defined in the corresponding MIB files. | COLUMNAR
HUAWEI-XQoS-MIB | hwXQoSPortQueueStatisticsTable | hwXQoSPortQueueStatisticsQueuePercentage | This object indicates the percentage of the queue usage. | 1.3.6.1.4.1.2011.5.25.32.4.1.1.31.1.23 | Integer32{(0,100)} | read-only | This object is implemented as defined in the corresponding MIB files. | COLUMNAR
HUAWEI-XQoS-MIB | hwXQoSPortQueueStatisticsTable | hwXQoSPortQueueStatisticsTotalPackets | This object indicates the total number of packets. | 1.3.6.1.4.1.2011.5.25.32.4.1.1.31.1.24 | Counter64 | read-only | This object is implemented as defined in the corresponding MIB files. | COLUMNAR
HUAWEI-XQoS-MIB | hwXQoSPortQueueStatisticsTable | hwXQoSPortQueueStatisticsTotalBytes | This object indicates the total number of bytes. | 1.3.6.1.4.1.2011.5.25.32.4.1.1.31.1.25 | Counter64 | read-only | This object is implemented as defined in the corresponding MIB files. | COLUMNAR
HUAWEI-XQoS-MIB | hwXQoSQppbPolicyStatisticsTable |  | This table is used to display QPPB statistics. The indexes of the table are hwXQoSQppbPolicyLocalID, hwXQoSQppbPolicyDirection, hwXQoSQppbPolicyStatisticsInterfaceIndex. Creation Restriction No entry can be created in this table. Modification Restriction Only the hwXQoSQppbPolicyStatisticsExtReset object can be modified. Deletion Restriction The entries in this table cannot be deleted. Access Restriction The entries in this table can be read without restriction.
HUAWEI-XQoS-MIB | hwXQoSQppbPolicyStatisticsTable | hwXQoSQppbPolicyLocalID | This object indicates the qos-local-id. | 1.3.6.1.4.1.2011.5.25.32.4.1.1.37.1.1 | Integer32 | read-only | This object is implemented as defined in the corresponding MIB files. | COLUMNAR
HUAWEI-XQoS-MIB | hwXQoSQppbPolicyStatisticsTable | hwXQoSQppbPolicyDirection | This object indicates the direction where statistics are queried. The value can be: 1: inbound 2: outbound | 1.3.6.1.4.1.2011.5.25.32.4.1.1.37.1.2 | INTEGER{inbound(1),outbound(2)} | read-only | This object is implemented as defined in the corresponding MIB files. | COLUMNAR
HUAWEI-XQoS-MIB | hwXQoSQppbPolicyStatisticsTable | hwXQoSQppbPolicyStatisticsInterfaceIndex | This object indicates the index of the interface where statistics are queried. | 1.3.6.1.4.1.2011.5.25.32.4.1.1.37.1.3 | INTEGER | read-only | This object is implemented as defined in the corresponding MIB files. | COLUMNAR
HUAWEI-XQoS-MIB | hwXQoSQppbPolicyStatisticsTable | hwXQoSQppbPolicyStatisticsReset | This object indicates the statistics are reset. | 1.3.6.1.4.1.2011.5.25.32.4.1.1.37.1.4 | INTEGER{reset(1)} | read-write | This object is implemented as defined in the corresponding MIB files. | COLUMNAR
HUAWEI-XQoS-MIB | hwXQoSQppbPolicyStatisticsTable | hwXQoSQppbPolicyMatchedPackets | This object indicates the number of packets matching the QPPB policy. | 1.3.6.1.4.1.2011.5.25.32.4.1.1.37.1.5 | Counter64 | read-only | This object is implemented as defined in the corresponding MIB files. | COLUMNAR
HUAWEI-XQoS-MIB | hwXQoSQppbPolicyStatisticsTable | hwXQoSQppbPolicyMatchedBytes | This object indicates the number of matched bytes. | 1.3.6.1.4.1.2011.5.25.32.4.1.1.37.1.6 | Counter64 | read-only | This object is implemented as defined in the corresponding MIB files. | COLUMNAR
HUAWEI-XQoS-MIB | hwXQoSQppbPolicyStatisticsTable | hwXQoSQppbPolicyPassedPackets | This object indicates the number of forwarded packets. | 1.3.6.1.4.1.2011.5.25.32.4.1.1.37.1.7 | Counter64 | read-only | This object is implemented as defined in the corresponding MIB files. | COLUMNAR
HUAWEI-XQoS-MIB | hwXQoSQppbPolicyStatisticsTable | hwXQoSQppbPolicyPassedBytes | This object indicates the number of passed bytes. | 1.3.6.1.4.1.2011.5.25.32.4.1.1.37.1.8 | Counter64 | read-only | This object is implemented as defined in the corresponding MIB files. | COLUMNAR
HUAWEI-XQoS-MIB | hwXQoSQppbPolicyStatisticsTable | hwXQoSQppbPolicyDropedPackets | This object indicates the number of discarded packets. | 1.3.6.1.4.1.2011.5.25.32.4.1.1.37.1.9 | Counter64 | read-only | This object is implemented as defined in the corresponding MIB files. | COLUMNAR
HUAWEI-XQoS-MIB | hwXQoSQppbPolicyStatisticsTable | hwXQoSQppbPolicyDropedBytes | This object indicates the number of droped bytes. | 1.3.6.1.4.1.2011.5.25.32.4.1.1.37.1.10 | Counter64 | read-only | This object is implemented as defined in the corresponding MIB files. | COLUMNAR
HUAWEI-XQoS-MIB | hwXQoSQppbPolicyStatisticsTable | hwXQoSQppbPolicyMatchPacketsRate | This object indicates the rate of packets matching the QPPB policy. | 1.3.6.1.4.1.2011.5.25.32.4.1.1.37.1.11 | Counter64 | read-only | This object is implemented as defined in the corresponding MIB files. | COLUMNAR
HUAWEI-XQoS-MIB | hwXQoSQppbPolicyStatisticsTable | hwXQoSQppbPolicyMatchBytesRate | This object indicates the rate of matched bytes. | 1.3.6.1.4.1.2011.5.25.32.4.1.1.37.1.12 | Counter64 | read-only | This object is implemented as defined in the corresponding MIB files. | COLUMNAR
HUAWEI-XQoS-MIB | hwXQoSQppbGlobalStatisticsTable |  | This table displays global QPPB statistics. The indexes of the table are hwXQoSQppbGlobalStatisticsPolicyName, hwXQoSQppbGlobalStatisticsLocalID, hwXQoSQppbGlobalStatisticsDirection. Creation Restriction No entry can be created in this table. Modification Restriction Only the hwXQoSQppbGlobalStatisticsExtReset object can be modified. Deletion Restriction The entries in this table cannot be deleted. Access Restriction The entries in this table can be read without restriction.
HUAWEI-XQoS-MIB | hwXQoSQppbGlobalStatisticsTable | hwXQoSQppbGlobalStatisticsPolicyName | This object indicates the name of a QPPB policy. | 1.3.6.1.4.1.2011.5.25.32.4.1.1.40.1.1 | OCTET STRING{(1,31)} | read-only | This object is implemented as defined in the corresponding MIB files. | COLUMNAR
HUAWEI-XQoS-MIB | hwXQoSQppbGlobalStatisticsTable | hwXQoSQppbGlobalStatisticsLocalID | This object indicates the qos-local-id . | 1.3.6.1.4.1.2011.5.25.32.4.1.1.40.1.2 | Integer32 | read-only | This object is implemented as defined in the corresponding MIB files. | COLUMNAR
HUAWEI-XQoS-MIB | hwXQoSQppbGlobalStatisticsTable | hwXQoSQppbGlobalStatisticsDirection | This object indicates the traffic direction for which global QPPB statistics are queried. The value can be one of the following: inbound (1) outbound (2). | 1.3.6.1.4.1.2011.5.25.32.4.1.1.40.1.3 | INTEGER{inbound(1),outbound(2)} | read-only | This object is implemented as defined in the corresponding MIB files. | COLUMNAR
HUAWEI-XQoS-MIB | hwXQoSQppbGlobalStatisticsTable | hwXQoSQppbGlobalStatisticsReset | This object indicates the statistics are reset. | 1.3.6.1.4.1.2011.5.25.32.4.1.1.40.1.4 | INTEGER{reset(1)} | read-write | This object is implemented as defined in the corresponding MIB files. | COLUMNAR
HUAWEI-XQoS-MIB | hwXQoSQppbGlobalStatisticsTable | hwXQoSQppbGlobalStatisticsMatchedPackets | This object indicates the number of packets matching the QPPB policy. | 1.3.6.1.4.1.2011.5.25.32.4.1.1.40.1.5 | Counter64 | read-only | This object is implemented as defined in the corresponding MIB files. | COLUMNAR
HUAWEI-XQoS-MIB | hwXQoSQppbGlobalStatisticsTable | hwXQoSQppbGlobalStatisticsMatchedBytes | This object indicates the number of matched bytes. | 1.3.6.1.4.1.2011.5.25.32.4.1.1.40.1.6 | Counter64 | read-only | This object is implemented as defined in the corresponding MIB files. | COLUMNAR
HUAWEI-XQoS-MIB | hwXQoSQppbGlobalStatisticsTable | hwXQoSQppbGlobalStatisticsPassedPackets | hwXQoSQppbGlobalStatisticsPassedPackets. | 1.3.6.1.4.1.2011.5.25.32.4.1.1.40.1.7 | Counter64 | read-only | This object is implemented as defined in the corresponding MIB files. | COLUMNAR
HUAWEI-XQoS-MIB | hwXQoSQppbGlobalStatisticsTable | hwXQoSQppbGlobalStatisticsPassedBytes | This object indicates the number of passed bytes. | 1.3.6.1.4.1.2011.5.25.32.4.1.1.40.1.8 | Counter64 | read-only | This object is implemented as defined in the corresponding MIB files. | COLUMNAR
HUAWEI-XQoS-MIB | hwXQoSQppbGlobalStatisticsTable | hwXQoSQppbGlobalStatisticsDropedPackets | This object indicates the number of discarded packets. | 1.3.6.1.4.1.2011.5.25.32.4.1.1.40.1.9 | Counter64 | read-only | This object is implemented as defined in the corresponding MIB files. | COLUMNAR
HUAWEI-XQoS-MIB | hwXQoSQppbGlobalStatisticsTable | hwXQoSQppbGlobalStatisticsDropedBytes | This object indicates the number of droped bytes. | 1.3.6.1.4.1.2011.5.25.32.4.1.1.40.1.10 | Counter64 | read-only | This object is implemented as defined in the corresponding MIB files. | COLUMNAR
HUAWEI-XQoS-MIB | hwXQoSQppbGlobalStatisticsTable | hwXQoSQppbGlobalStatisticsMatchPacketsRate | This object indicates the rate of packets matching the QPPB policy. | 1.3.6.1.4.1.2011.5.25.32.4.1.1.40.1.11 | Counter64 | read-only | This object is implemented as defined in the corresponding MIB files. | COLUMNAR
HUAWEI-XQoS-MIB | hwXQoSQppbGlobalStatisticsTable | hwXQoSQppbGlobalStatisticsMatchBytesRate | This object indicates the rate of matched bytes. | 1.3.6.1.4.1.2011.5.25.32.4.1.1.40.1.12 | Counter64 | read-only | This object is implemented as defined in the corresponding MIB files. | COLUMNAR
HUAWEI-XQoS-MIB | hwXQoSHardPipeStatisticsTable |  | This table is used to display statistics about outgoing packets on the PW-side and AC-side hard pipe. The index of the table is hwXQoSHardPipeStatisticsInterfaceIndex. Creation Restriction No entry can be created in this table. Modification Restriction The entries in this table cannot be modified. Deletion Restriction The entries in this table cannot be deleted. Access Restriction QoS MIB statistics are monitored in real time. It is recommended that the monitoring period be greater than or equal to 1 minute. If the monitoring period is less than 1 minute, the monitoring waveform may be unstable. The possible causes are as follows: 1. When the NMS calculates the collection rate, the collection count is obtained from the device. The collection time difference is calculated based on the time when the NMS receives packets. When the device or network is heavily loaded, the difference between the time difference collected on the device side and the time difference calculated on the NMS is large. The shorter the collection period, the larger the difference. Therefore, it is recommended that the collection period be greater than or equal to 1 minute. 2. To reduce the impact of performance data procession on device CPU, the device returns data saved using software when the NMS-side performance data procession is implemented (hardware data is periodically recorded into software on the device side).
HUAWEI-XQoS-MIB | hwXQoSHardPipeStatisticsTable | hwXQoSHardPipeStatisticsInterfaceIndex | This object indicates the hard pipe interface. | 1.3.6.1.4.1.2011.5.25.32.4.1.1.41.1.1 | INTEGER | read-only | This object is implemented as defined in the corresponding MIB files. | COLUMNAR
HUAWEI-XQoS-MIB | hwXQoSHardPipeStatisticsTable | hwXQoSHardPipeStatisticsReset | This object indicates the flag of clearing hard pipe traffic statistics. | 1.3.6.1.4.1.2011.5.25.32.4.1.1.41.1.2 | INTEGER{reset(1)} | read-create | This object is implemented as defined in the corresponding MIB files. | COLUMNAR
HUAWEI-XQoS-MIB | hwXQoSHardPipeStatisticsTable | hwXQoSHardPipeStatisticsPassPackets | This object indicates the number of packets forwarded by the hard pipe. | 1.3.6.1.4.1.2011.5.25.32.4.1.1.41.1.3 | Counter64 | read-only | This object is implemented as defined in the corresponding MIB files. | COLUMNAR
HUAWEI-XQoS-MIB | hwXQoSHardPipeStatisticsTable | hwXQoSHardPipeStatisticsPassBytes | This object indicates the number of passed bytes. | 1.3.6.1.4.1.2011.5.25.32.4.1.1.41.1.4 | Counter64 | read-only | This object is implemented as defined in the corresponding MIB files. | COLUMNAR
HUAWEI-XQoS-MIB | hwXQoSHardPipeStatisticsTable | hwXQoSHardPipeStatisticsDiscardPackets | This object indicates the number of packets discarded by the hard pipe. | 1.3.6.1.4.1.2011.5.25.32.4.1.1.41.1.5 | Counter64 | read-only | This object is implemented as defined in the corresponding MIB files. | COLUMNAR
HUAWEI-XQoS-MIB | hwXQoSHardPipeStatisticsTable | hwXQoSHardPipeStatisticsDiscardBytes | This object indicates the number of discarded bytes. | 1.3.6.1.4.1.2011.5.25.32.4.1.1.41.1.6 | Counter64 | read-only | This object is implemented as defined in the corresponding MIB files. | COLUMNAR
HUAWEI-XQoS-MIB | hwXQoSHardPipeStatisticsTable | hwXQoSHardPipeStatisticsPassPacketsRate | This object indicates the rate at which the hard pipe forwards packets. | 1.3.6.1.4.1.2011.5.25.32.4.1.1.41.1.7 | Counter64 | read-only | This object is implemented as defined in the corresponding MIB files. | COLUMNAR
HUAWEI-XQoS-MIB | hwXQoSHardPipeStatisticsTable | hwXQoSHardPipeStatisticsPassBytesRate | The value of this object identifies the rate of pass bytes. | 1.3.6.1.4.1.2011.5.25.32.4.1.1.41.1.8 | Counter64 | read-only | This object is implemented as defined in the corresponding MIB files. | COLUMNAR
HUAWEI-XQoS-MIB | hwXQoSHardPipeStatisticsTable | hwXQoSHardPipeStatisticsDiscardPacketsRate | This object indicates the rate at which the hard pipe discards packets. | 1.3.6.1.4.1.2011.5.25.32.4.1.1.41.1.9 | Counter64 | read-only | This object is implemented as defined in the corresponding MIB files. | COLUMNAR
HUAWEI-XQoS-MIB | hwXQoSHardPipeStatisticsTable | hwXQoSHardPipeStatisticsDiscardBytesRate | The value of this object identifies the rate of discarded bytes. | 1.3.6.1.4.1.2011.5.25.32.4.1.1.41.1.10 | Counter64 | read-only | This object is implemented as defined in the corresponding MIB files. | COLUMNAR
HUAWEI-XQoS-MIB | hwXQoSHardPipeAccessStatisticsTable |  | This table is used to query the hard pipe statistics of access interface. The indexes of the table are hwXQoSHardPipeAccessStatisticsInterfaceIndex, hwXQoSHardPipeAccessStatisticsDirection. Creation Restriction No entry can be created in this table. Modification Restriction Only the hwXQoSHardPipeAccessStatisticsReset object can be modified. Deletion Restriction The entries in this table cannot be deleted. Access Restriction None. QoS MIB statistics are monitored in real time. The monitoring period cannot be set to less than 1 minute. If less than 1 minute is set, the monitor waveform may be unstable. The main causes are as follows: 1. When the NMS is used to calculate the collection rate, the collection statistics information is obtained from the device side, and collection time difference means the time difference of packets received by the NMS. When the device or network load is high, there will be a deviation between the time difference of collecting data packets on the device side and that of calculating collection rate on the NMS side. The shorter the collection period, the larger the deviation. So the monitoring period cannot be set to less than 1 minute. 2. To reduce the impact of performance data procession on device CPU, the device returns data saved using software when the NMS-side performance data procession is implemented (hardware data is periodically recorded into software on the device side).
HUAWEI-XQoS-MIB | hwXQoSHardPipeAccessStatisticsTable | hwXQoSHardPipeAccessStatisticsInterfaceIndex | This object indicates the access interface index. | 1.3.6.1.4.1.2011.5.25.32.4.1.1.44.1.1 | INTEGER | read-only | This object is implemented as defined in the corresponding MIB files. | COLUMNAR
HUAWEI-XQoS-MIB | hwXQoSHardPipeAccessStatisticsTable | hwXQoSHardPipeAccessStatisticsDirection | This object indicates the direction where access hard pipe statistics are queried. The value can be: 1: inbound 2: outbound | 1.3.6.1.4.1.2011.5.25.32.4.1.1.44.1.2 | INTEGER{inbound(1),outbound(2)} | read-only | Actually, only the query in the upstream direction is supported. | COLUMNAR
HUAWEI-XQoS-MIB | hwXQoSHardPipeAccessStatisticsTable | hwXQoSHardPipeAccessStatisticsReset | This object indicates the statistics are reset. | 1.3.6.1.4.1.2011.5.25.32.4.1.1.44.1.3 | INTEGER{reset(1)} | read-write | This object is implemented as defined in the corresponding MIB files. | COLUMNAR
HUAWEI-XQoS-MIB | hwXQoSHardPipeAccessStatisticsTable | hwXQoSHardPipeAccessStatisticsPassPackets | This object indicates the number of passed packets. | 1.3.6.1.4.1.2011.5.25.32.4.1.1.44.1.4 | Counter64 | read-only | This object is implemented as defined in the corresponding MIB files. | COLUMNAR
HUAWEI-XQoS-MIB | hwXQoSHardPipeAccessStatisticsTable | hwXQoSHardPipeAccessStatisticsPassBytes | This object indicates the number of passed bytes. | 1.3.6.1.4.1.2011.5.25.32.4.1.1.44.1.5 | Counter64 | read-only | This object is implemented as defined in the corresponding MIB files. | COLUMNAR
HUAWEI-XQoS-MIB | hwXQoSHardPipeAccessStatisticsTable | hwXQoSHardPipeAccessStatisticsDiscardPackets | This object indicates the number of discarded packets. | 1.3.6.1.4.1.2011.5.25.32.4.1.1.44.1.6 | Counter64 | read-only | This object is implemented as defined in the corresponding MIB files. | COLUMNAR
HUAWEI-XQoS-MIB | hwXQoSHardPipeAccessStatisticsTable | hwXQoSHardPipeAccessStatisticsDiscardBytes | This object indicates the number of discarded bytes. | 1.3.6.1.4.1.2011.5.25.32.4.1.1.44.1.7 | Counter64 | read-only | This object is implemented as defined in the corresponding MIB files. | COLUMNAR
HUAWEI-XQoS-MIB | hwXQoSHardPipeAccessStatisticsTable | hwXQoSHardPipeAccessStatisticsPassPacketsRate | The value of this object identifies the rate of pass packets. | 1.3.6.1.4.1.2011.5.25.32.4.1.1.44.1.8 | Counter64 | read-only | This object is implemented as defined in the corresponding MIB files. | COLUMNAR
HUAWEI-XQoS-MIB | hwXQoSHardPipeAccessStatisticsTable | hwXQoSHardPipeAccessStatisticsPassBytesRate | The value of this object identifies the rate of pass bytes. | 1.3.6.1.4.1.2011.5.25.32.4.1.1.44.1.9 | Counter64 | read-only | This object is implemented as defined in the corresponding MIB files. | COLUMNAR
HUAWEI-XQoS-MIB | hwXQoSHardPipeAccessStatisticsTable | hwXQoSHardPipeAccessStatisticsDiscardPacketsRate | The value of this object identifies the rate of discarded packets. | 1.3.6.1.4.1.2011.5.25.32.4.1.1.44.1.10 | Counter64 | read-only | This object is implemented as defined in the corresponding MIB files. | COLUMNAR
HUAWEI-XQoS-MIB | hwXQoSHardPipeAccessStatisticsTable | hwXQoSHardPipeAccessStatisticsDiscardBytesRate | The value of this object identifies the rate of discarded bytes. | 1.3.6.1.4.1.2011.5.25.32.4.1.1.44.1.11 | Counter64 | read-only | This object is implemented as defined in the corresponding MIB files. | COLUMNAR
HUAWEI-XQoS-MIB | hwXQoSQppbPolicyStatisticsExtTable |  | This table is used to display QPPB statistics. The indexes of the table are hwXQoSQppbPolicyStatisticsExtLocalID, hwXQoSQppbPolicyStatisticsExtDirection, hwXQoSQppbPolicyStatisticsExtInterfaceIndex. Creation Restriction No entry can be created in this table. Modification Restriction Only the hwXQoSQppbPolicyStatisticsExtReset object can be modified. Deletion Restriction The entries in this table cannot be deleted. Access Restriction The entries in this table can be read without restriction.
HUAWEI-XQoS-MIB | hwXQoSQppbPolicyStatisticsExtTable | hwXQoSQppbPolicyStatisticsExtLocalID | This object indicates the qos-local-id. | 1.3.6.1.4.1.2011.5.25.32.4.1.1.45.1.1 | Integer32 | read-only | This object is implemented as defined in the corresponding MIB files. | COLUMNAR
HUAWEI-XQoS-MIB | hwXQoSQppbPolicyStatisticsExtTable | hwXQoSQppbPolicyStatisticsExtDirection | This object indicates the direction where statistics are queried. The value can be: 1: inbound 2: outbound | 1.3.6.1.4.1.2011.5.25.32.4.1.1.45.1.2 | INTEGER{inbound(1),outbound(2)} | read-only | This object is implemented as defined in the corresponding MIB files. | COLUMNAR
HUAWEI-XQoS-MIB | hwXQoSQppbPolicyStatisticsExtTable | hwXQoSQppbPolicyStatisticsExtInterfaceIndex | This object indicates the index of the interface where statistics are queried. | 1.3.6.1.4.1.2011.5.25.32.4.1.1.45.1.3 | INTEGER | read-only | This object is implemented as defined in the corresponding MIB files. | COLUMNAR
HUAWEI-XQoS-MIB | hwXQoSQppbPolicyStatisticsExtTable | hwXQoSQppbPolicyStatisticsExtReset | This object indicates the statistics are reset. | 1.3.6.1.4.1.2011.5.25.32.4.1.1.45.1.4 | INTEGER{reset(1)} | read-write | This object is implemented as defined in the corresponding MIB files. | COLUMNAR
HUAWEI-XQoS-MIB | hwXQoSQppbPolicyStatisticsExtTable | hwXQoSQppbPolicyMatchedPacketsLow | This object indicates the number of packets matching the QPPB policy, which is lower 32 bits of the total number. | 1.3.6.1.4.1.2011.5.25.32.4.1.1.45.1.5 | Unsigned32 | read-only | This object is implemented as defined in the corresponding MIB files. | COLUMNAR
HUAWEI-XQoS-MIB | hwXQoSQppbPolicyStatisticsExtTable | hwXQoSQppbPolicyMatchedPacketsHigh | This object indicates the number of packets matching the QPPB policy, which is upper 32 bits of the total number. | 1.3.6.1.4.1.2011.5.25.32.4.1.1.45.1.6 | Unsigned32 | read-only | This object is implemented as defined in the corresponding MIB files. | COLUMNAR
HUAWEI-XQoS-MIB | hwXQoSQppbPolicyStatisticsExtTable | hwXQoSQppbPolicyMatchedBytesLow | This object indicates the number of matched bytes, which is lower 32 bits of the total number. | 1.3.6.1.4.1.2011.5.25.32.4.1.1.45.1.7 | Unsigned32 | read-only | This object is implemented as defined in the corresponding MIB files. | COLUMNAR
HUAWEI-XQoS-MIB | hwXQoSQppbPolicyStatisticsExtTable | hwXQoSQppbPolicyMatchedBytesHigh | This object indicates the number of matched bytes, which is upper 32 bits of the total number. | 1.3.6.1.4.1.2011.5.25.32.4.1.1.45.1.8 | Unsigned32 | read-only | This object is implemented as defined in the corresponding MIB files. | COLUMNAR
HUAWEI-XQoS-MIB | hwXQoSQppbPolicyStatisticsExtTable | hwXQoSQppbPolicyPassedPacketsLow | This object indicates the number of forwarded packets, which is lower 32 bits of the total number. | 1.3.6.1.4.1.2011.5.25.32.4.1.1.45.1.9 | Unsigned32 | read-only | This object is implemented as defined in the corresponding MIB files. | COLUMNAR
HUAWEI-XQoS-MIB | hwXQoSQppbPolicyStatisticsExtTable | hwXQoSQppbPolicyPassedPacketsHigh | This object indicates the number of forwarded packets, which is upper 32 bits of the total number. | 1.3.6.1.4.1.2011.5.25.32.4.1.1.45.1.10 | Unsigned32 | read-only | This object is implemented as defined in the corresponding MIB files. | COLUMNAR
HUAWEI-XQoS-MIB | hwXQoSQppbPolicyStatisticsExtTable | hwXQoSQppbPolicyPassedBytesLow | This object indicates the number of passed bytes, which is lower 32 bits of the total number. | 1.3.6.1.4.1.2011.5.25.32.4.1.1.45.1.11 | Unsigned32 | read-only | This object is implemented as defined in the corresponding MIB files. | COLUMNAR
HUAWEI-XQoS-MIB | hwXQoSQppbPolicyStatisticsExtTable | hwXQoSQppbPolicyPassedBytesHigh | This object indicates the number of passed bytes, which is upper 32 bits of the total number. | 1.3.6.1.4.1.2011.5.25.32.4.1.1.45.1.12 | Unsigned32 | read-only | This object is implemented as defined in the corresponding MIB files. | COLUMNAR
HUAWEI-XQoS-MIB | hwXQoSQppbPolicyStatisticsExtTable | hwXQoSQppbPolicyDropedPacketsLow | This object indicates the number of discarded packets, which is lower 32 bits of the total number. | 1.3.6.1.4.1.2011.5.25.32.4.1.1.45.1.13 | Unsigned32 | read-only | This object is implemented as defined in the corresponding MIB files. | COLUMNAR
HUAWEI-XQoS-MIB | hwXQoSQppbPolicyStatisticsExtTable | hwXQoSQppbPolicyDropedPacketsHigh | This object indicates the number of discarded packets, which is upper 32 bits of the total number. | 1.3.6.1.4.1.2011.5.25.32.4.1.1.45.1.14 | Unsigned32 | read-only | This object is implemented as defined in the corresponding MIB files. | COLUMNAR
HUAWEI-XQoS-MIB | hwXQoSQppbPolicyStatisticsExtTable | hwXQoSQppbPolicyDropedBytesLow | This object indicates the number of droped bytes, which is lower 32 bits of the total number. | 1.3.6.1.4.1.2011.5.25.32.4.1.1.45.1.15 | Unsigned32 | read-only | This object is implemented as defined in the corresponding MIB files. | COLUMNAR
HUAWEI-XQoS-MIB | hwXQoSQppbPolicyStatisticsExtTable | hwXQoSQppbPolicyDropedBytesHigh | This object indicates the number of droped bytes, which is upper 32 bits of the total number. | 1.3.6.1.4.1.2011.5.25.32.4.1.1.45.1.16 | Unsigned32 | read-only | This object is implemented as defined in the corresponding MIB files. | COLUMNAR
HUAWEI-XQoS-MIB | hwXQoSQppbPolicyStatisticsExtTable | hwXQoSQppbPolicyMatchPacketsRateLow | This object indicates the rate of packets matching the QPPB policy, which is lower 32 bits of the total number. | 1.3.6.1.4.1.2011.5.25.32.4.1.1.45.1.17 | Unsigned32 | read-only | This object is implemented as defined in the corresponding MIB files. | COLUMNAR
HUAWEI-XQoS-MIB | hwXQoSQppbPolicyStatisticsExtTable | hwXQoSQppbPolicyMatchPacketsRateHigh | This object indicates the rate of packets matching the QPPB policy, which is upper 32 bits of the total number. | 1.3.6.1.4.1.2011.5.25.32.4.1.1.45.1.18 | Unsigned32 | read-only | This object is implemented as defined in the corresponding MIB files. | COLUMNAR
HUAWEI-XQoS-MIB | hwXQoSQppbPolicyStatisticsExtTable | hwXQoSQppbPolicyMatchBytesRateLow | This object indicates the rate of matched bytes, which is lower 32 bits of the total number. | 1.3.6.1.4.1.2011.5.25.32.4.1.1.45.1.19 | Unsigned32 | read-only | This object is implemented as defined in the corresponding MIB files. | COLUMNAR
HUAWEI-XQoS-MIB | hwXQoSQppbPolicyStatisticsExtTable | hwXQoSQppbPolicyMatchBytesRateHigh | This object indicates the rate of matched bytes, which is upper 32 bits of the total number. | 1.3.6.1.4.1.2011.5.25.32.4.1.1.45.1.20 | Unsigned32 | read-only | This object is implemented as defined in the corresponding MIB files. | COLUMNAR
HUAWEI-XQoS-MIB | hwXQoSQppbGlobalStatisticsExtTable |  | This table displays global QPPB statistics. The indexes of the table are hwXQoSQppbGlobalStatisticsExtPolicyName, hwXQoSQppbGlobalStatisticsExtLocalID, hwXQoSQppbGlobalStatisticsExtDirection. Creation Restriction No entry can be created in this table. Modification Restriction Only the hwXQoSQppbGlobalStatisticsExtReset object can be modified. Deletion Restriction The entries in this table cannot be deleted. Access Restriction The entries in this table can be read without restriction.
HUAWEI-XQoS-MIB | hwXQoSQppbGlobalStatisticsExtTable | hwXQoSQppbGlobalStatisticsExtPolicyName | This object indicates the name of a QPPB policy. | 1.3.6.1.4.1.2011.5.25.32.4.1.1.46.1.1 | OCTET STRING{(1,31)} | read-only | This object is implemented as defined in the corresponding MIB files. | COLUMNAR
HUAWEI-XQoS-MIB | hwXQoSQppbGlobalStatisticsExtTable | hwXQoSQppbGlobalStatisticsExtLocalID | This object indicates the qos-local-id . | 1.3.6.1.4.1.2011.5.25.32.4.1.1.46.1.2 | Integer32 | read-only | This object is implemented as defined in the corresponding MIB files. | COLUMNAR
HUAWEI-XQoS-MIB | hwXQoSQppbGlobalStatisticsExtTable | hwXQoSQppbGlobalStatisticsExtDirection | This object indicates the traffic direction for which global QPPB statistics are queried. The value can be one of the following: inbound (1) outbound (2). | 1.3.6.1.4.1.2011.5.25.32.4.1.1.46.1.3 | INTEGER{inbound(1),outbound(2)} | read-only | This object is implemented as defined in the corresponding MIB files. | COLUMNAR
HUAWEI-XQoS-MIB | hwXQoSQppbGlobalStatisticsExtTable | hwXQoSQppbGlobalStatisticsExtReset | This object indicates the statistics are reset. | 1.3.6.1.4.1.2011.5.25.32.4.1.1.46.1.4 | INTEGER{reset(1)} | read-write | This object is implemented as defined in the corresponding MIB files. | COLUMNAR
HUAWEI-XQoS-MIB | hwXQoSQppbGlobalStatisticsExtTable | hwXQoSQppbGlobalStatisticsMatchedPacketsLow | This object indicates the number of packets matching the QPPB policy, which is lower 32 bits of the total number. | 1.3.6.1.4.1.2011.5.25.32.4.1.1.46.1.5 | Unsigned32 | read-only | This object is implemented as defined in the corresponding MIB files. | COLUMNAR
HUAWEI-XQoS-MIB | hwXQoSQppbGlobalStatisticsExtTable | hwXQoSQppbGlobalStatisticsMatchedPacketsHigh | This object indicates the number of packets matching the QPPB policy, which is upper 32 bits of the total number. | 1.3.6.1.4.1.2011.5.25.32.4.1.1.46.1.6 | Unsigned32 | read-only | This object is implemented as defined in the corresponding MIB files. | COLUMNAR
HUAWEI-XQoS-MIB | hwXQoSQppbGlobalStatisticsExtTable | hwXQoSQppbGlobalStatisticsMatchedBytesLow | This object indicates the number of matched bytes, which is lower 32 bits of the total number. | 1.3.6.1.4.1.2011.5.25.32.4.1.1.46.1.7 | Unsigned32 | read-only | This object is implemented as defined in the corresponding MIB files. | COLUMNAR
HUAWEI-XQoS-MIB | hwXQoSQppbGlobalStatisticsExtTable | hwXQoSQppbGlobalStatisticsMatchedBytesHigh | This object indicates the number of matched bytes, which is upper 32 bits of the total number. | 1.3.6.1.4.1.2011.5.25.32.4.1.1.46.1.8 | Unsigned32 | read-only | This object is implemented as defined in the corresponding MIB files. | COLUMNAR
HUAWEI-XQoS-MIB | hwXQoSQppbGlobalStatisticsExtTable | hwXQoSQppbGlobalStatisticsPassedPacketsLow | hwXQoSQppbGlobalStatisticsPassedPackets, which is lower 32 bits of the total number. | 1.3.6.1.4.1.2011.5.25.32.4.1.1.46.1.9 | Unsigned32 | read-only | This object is implemented as defined in the corresponding MIB files. | COLUMNAR
HUAWEI-XQoS-MIB | hwXQoSQppbGlobalStatisticsExtTable | hwXQoSQppbGlobalStatisticsPassedPacketsHigh | hwXQoSQppbGlobalStatisticsPassedPackets, which is upper 32 bits of the total number. | 1.3.6.1.4.1.2011.5.25.32.4.1.1.46.1.10 | Unsigned32 | read-only | This object is implemented as defined in the corresponding MIB files. | COLUMNAR
HUAWEI-XQoS-MIB | hwXQoSQppbGlobalStatisticsExtTable | hwXQoSQppbGlobalStatisticsPassedBytesLow | This object indicates the number of passed bytes, which is lower 32 bits of the total number. | 1.3.6.1.4.1.2011.5.25.32.4.1.1.46.1.11 | Unsigned32 | read-only | This object is implemented as defined in the corresponding MIB files. | COLUMNAR
HUAWEI-XQoS-MIB | hwXQoSQppbGlobalStatisticsExtTable | hwXQoSQppbGlobalStatisticsPassedBytesHigh | This object indicates the number of passed bytes, which is upper 32 bits of the total number. | 1.3.6.1.4.1.2011.5.25.32.4.1.1.46.1.12 | Unsigned32 | read-only | This object is implemented as defined in the corresponding MIB files. | COLUMNAR
HUAWEI-XQoS-MIB | hwXQoSQppbGlobalStatisticsExtTable | hwXQoSQppbGlobalStatisticsDropedPacketsLow | This object indicates the number of discarded packets, which is lower 32 bits of the total number. | 1.3.6.1.4.1.2011.5.25.32.4.1.1.46.1.13 | Unsigned32 | read-only | This object is implemented as defined in the corresponding MIB files. | COLUMNAR
HUAWEI-XQoS-MIB | hwXQoSQppbGlobalStatisticsExtTable | hwXQoSQppbGlobalStatisticsDropedPacketsHigh | This object indicates the number of discarded packets, which is upper 32 bits of the total number. | 1.3.6.1.4.1.2011.5.25.32.4.1.1.46.1.14 | Unsigned32 | read-only | This object is implemented as defined in the corresponding MIB files. | COLUMNAR
HUAWEI-XQoS-MIB | hwXQoSQppbGlobalStatisticsExtTable | hwXQoSQppbGlobalStatisticsDropedBytesLow | This object indicates the number of droped bytes, which is lower 32 bits of the total number. | 1.3.6.1.4.1.2011.5.25.32.4.1.1.46.1.15 | Unsigned32 | read-only | This object is implemented as defined in the corresponding MIB files. | COLUMNAR
HUAWEI-XQoS-MIB | hwXQoSQppbGlobalStatisticsExtTable | hwXQoSQppbGlobalStatisticsDropedBytesHigh | This object indicates the number of droped bytes, which is upper 32 bits of the total number. | 1.3.6.1.4.1.2011.5.25.32.4.1.1.46.1.16 | Unsigned32 | read-only | This object is implemented as defined in the corresponding MIB files. | COLUMNAR
HUAWEI-XQoS-MIB | hwXQoSQppbGlobalStatisticsExtTable | hwXQoSQppbGlobalStatisticsMatchPacketsRateLow | This object indicates the rate of packets matching the QPPB policy, which is lower 32 bits of the total number. | 1.3.6.1.4.1.2011.5.25.32.4.1.1.46.1.17 | Unsigned32 | read-only | This object is implemented as defined in the corresponding MIB files. | COLUMNAR
HUAWEI-XQoS-MIB | hwXQoSQppbGlobalStatisticsExtTable | hwXQoSQppbGlobalStatisticsMatchPacketsRateHigh | This object indicates the rate of packets matching the QPPB policy, which is upper 32 bits of the total number. | 1.3.6.1.4.1.2011.5.25.32.4.1.1.46.1.18 | Unsigned32 | read-only | This object is implemented as defined in the corresponding MIB files. | COLUMNAR
HUAWEI-XQoS-MIB | hwXQoSQppbGlobalStatisticsExtTable | hwXQoSQppbGlobalStatisticsMatchBytesRateLow | This object indicates the rate of matched bytes, which is lower 32 bits of the total number. | 1.3.6.1.4.1.2011.5.25.32.4.1.1.46.1.19 | Unsigned32 | read-only | This object is implemented as defined in the corresponding MIB files. | COLUMNAR
HUAWEI-XQoS-MIB | hwXQoSQppbGlobalStatisticsExtTable | hwXQoSQppbGlobalStatisticsMatchBytesRateHigh | This object indicates the rate of matched bytes, which is upper 32 bits of the total number. | 1.3.6.1.4.1.2011.5.25.32.4.1.1.46.1.20 | Unsigned32 | read-only | This object is implemented as defined in the corresponding MIB files. | COLUMNAR
HUAWEI-XQoS-MIB | hwXQoSCarStatisticsExtTable |  | This table displays CAR statistics on an interface. The indexes of the table are hwXQoSCarStatisticsExtInterfaceIndex,hwXQoSCarStatisticsExtDirection,hwXQoSCarStatisticsExtVlanid,hwXQoSCarStatisticsExtSlotNumber. Creation Restriction No entry can be created in this table. Modification Restriction The entries in this table cannot be modified. Deletion Restriction The entries in this table cannot be deleted. Access Restriction None.
HUAWEI-XQoS-MIB | hwXQoSCarStatisticsExtTable | hwXQoSCarStatisticsExtInterfaceIndex | This object indicates the interface index. | 1.3.6.1.4.1.2011.5.25.32.4.1.1.47.1.1 | INTEGER | read-only | This object is implemented as defined in the corresponding MIB files. | COLUMNAR
HUAWEI-XQoS-MIB | hwXQoSCarStatisticsExtTable | hwXQoSCarStatisticsExtDirection | This object indicates the traffic direction to which CAR applies. The value can be one of the following: inbound(1) outbound(2). | 1.3.6.1.4.1.2011.5.25.32.4.1.1.47.1.2 | INTEGER{inbound(1),outbound(2)} | read-only | This object is implemented as defined in the corresponding MIB files. | COLUMNAR
HUAWEI-XQoS-MIB | hwXQoSCarStatisticsExtTable | hwXQoSCarStatisticsExtVlanid | The value of this object identifies the VLAN ID of an interface where the CAR statistics are queried. The value ranges from 1 to 4094. | 1.3.6.1.4.1.2011.5.25.32.4.1.1.47.1.3 | Integer32{(0,4094)} | read-only | This object is implemented as defined in the corresponding MIB files. | COLUMNAR
HUAWEI-XQoS-MIB | hwXQoSCarStatisticsExtTable | hwXQoSCarStatisticsExtSlotNumber | This object indicates the ID of the board where CAR statistics are queried. The value ranges from 0 to 128. | 1.3.6.1.4.1.2011.5.25.32.4.1.1.47.1.4 | Integer32{(0,128)} | read-only | This object is implemented as defined in the corresponding MIB files. | COLUMNAR
HUAWEI-XQoS-MIB | hwXQoSCarStatisticsExtTable | hwXQoSCarStatisticsExtReset | This object indicates the resetting of statistics. | 1.3.6.1.4.1.2011.5.25.32.4.1.1.47.1.5 | INTEGER{reset(1)} | read-create | This object is implemented as defined in the corresponding MIB files. | COLUMNAR
HUAWEI-XQoS-MIB | hwXQoSCarStatisticsExtTable | hwXQoSCarStatisticsExtPassPacketsLow | This object indicates the number of forwarded packets, which is lower 32 bits of the total number. | 1.3.6.1.4.1.2011.5.25.32.4.1.1.47.1.6 | Unsigned32 | read-only | This object is implemented as defined in the corresponding MIB files. | COLUMNAR
HUAWEI-XQoS-MIB | hwXQoSCarStatisticsExtTable | hwXQoSCarStatisticsExtPassPacketsHigh | This object indicates the number of forwarded packets, which is upper 32 bits of the total number. | 1.3.6.1.4.1.2011.5.25.32.4.1.1.47.1.7 | Unsigned32 | read-only | This object is implemented as defined in the corresponding MIB files. | COLUMNAR
HUAWEI-XQoS-MIB | hwXQoSCarStatisticsExtTable | hwXQoSCarStatisticsExtPassBytesLow | This object indicates the number of passed bytes, which is lower 32 bits of the total number. | 1.3.6.1.4.1.2011.5.25.32.4.1.1.47.1.8 | Unsigned32 | read-only | This object is implemented as defined in the corresponding MIB files. | COLUMNAR
HUAWEI-XQoS-MIB | hwXQoSCarStatisticsExtTable | hwXQoSCarStatisticsExtPassBytesHigh | This object indicates the number of passed bytes, which is upper 32 bits of the total number. | 1.3.6.1.4.1.2011.5.25.32.4.1.1.47.1.9 | Unsigned32 | read-only | This object is implemented as defined in the corresponding MIB files. | COLUMNAR
HUAWEI-XQoS-MIB | hwXQoSCarStatisticsExtTable | hwXQoSCarStatisticsExtDropPacketsLow | This object indicates the number of discarded packets, which is lower 32 bits of the total number. | 1.3.6.1.4.1.2011.5.25.32.4.1.1.47.1.10 | Unsigned32 | read-only | This object is implemented as defined in the corresponding MIB files. | COLUMNAR
HUAWEI-XQoS-MIB | hwXQoSCarStatisticsExtTable | hwXQoSCarStatisticsExtDropPacketsHigh | This object indicates the number of discarded packets, which is upper 32 bits of the total number. | 1.3.6.1.4.1.2011.5.25.32.4.1.1.47.1.11 | Unsigned32 | read-only | This object is implemented as defined in the corresponding MIB files. | COLUMNAR
HUAWEI-XQoS-MIB | hwXQoSCarStatisticsExtTable | hwXQoSCarStatisticsExtDropBytesLow | This object indicates the number of discarded bytes, which is lower 32 bits of the total number. | 1.3.6.1.4.1.2011.5.25.32.4.1.1.47.1.12 | Unsigned32 | read-only | This object is implemented as defined in the corresponding MIB files. | COLUMNAR
HUAWEI-XQoS-MIB | hwXQoSCarStatisticsExtTable | hwXQoSCarStatisticsExtDropBytesHigh | This object indicates the number of discarded bytes, which is upper 32 bits of the total number. | 1.3.6.1.4.1.2011.5.25.32.4.1.1.47.1.13 | Unsigned32 | read-only | This object is implemented as defined in the corresponding MIB files. | COLUMNAR
HUAWEI-XQoS-MIB | hwXQoSCarStatisticsExtTable | hwXQoSCarStatisticsExtPassPacketsRateLow | This object indicates the rate at which packets are forwarded, which is lower 32 bits of the total number. | 1.3.6.1.4.1.2011.5.25.32.4.1.1.47.1.14 | Unsigned32 | read-only | This object is implemented as defined in the corresponding MIB files. | COLUMNAR
HUAWEI-XQoS-MIB | hwXQoSCarStatisticsExtTable | hwXQoSCarStatisticsExtPassPacketsRateHigh | This object indicates the rate at which packets are forwarded, which is upper 32 bits of the total number. | 1.3.6.1.4.1.2011.5.25.32.4.1.1.47.1.15 | Unsigned32 | read-only | This object is implemented as defined in the corresponding MIB files. | COLUMNAR
HUAWEI-XQoS-MIB | hwXQoSCarStatisticsExtTable | hwXQoSCarStatisticsExtPassBytesRateLow | This object indicates the byte pass rate, which is lower 32 bits of the total number. | 1.3.6.1.4.1.2011.5.25.32.4.1.1.47.1.16 | Unsigned32 | read-only | This object is implemented as defined in the corresponding MIB files. | COLUMNAR
HUAWEI-XQoS-MIB | hwXQoSCarStatisticsExtTable | hwXQoSCarStatisticsExtPassBytesRateHigh | This object indicates the byte pass rate, which is upper 32 bits of the total number. | 1.3.6.1.4.1.2011.5.25.32.4.1.1.47.1.17 | Unsigned32 | read-only | This object is implemented as defined in the corresponding MIB files. | COLUMNAR
HUAWEI-XQoS-MIB | hwXQoSCarStatisticsExtTable | hwXQoSCarStatisticsExtDropPacketsRateLow | This object indicates the rate at which packets are discarded, which is lower 32 bits of the total number. | 1.3.6.1.4.1.2011.5.25.32.4.1.1.47.1.18 | Unsigned32 | read-only | This object is implemented as defined in the corresponding MIB files. | COLUMNAR
HUAWEI-XQoS-MIB | hwXQoSCarStatisticsExtTable | hwXQoSCarStatisticsExtDropPacketsRateHigh | This object indicates the rate at which packets are discarded, which is upper 32 bits of the total number. | 1.3.6.1.4.1.2011.5.25.32.4.1.1.47.1.19 | Unsigned32 | read-only | This object is implemented as defined in the corresponding MIB files. | COLUMNAR
HUAWEI-XQoS-MIB | hwXQoSCarStatisticsExtTable | hwXQoSCarStatisticsExtDropBytesRateLow | This object indicates the byte drop rate, which is lower 32 bits of the total number. | 1.3.6.1.4.1.2011.5.25.32.4.1.1.47.1.20 | Unsigned32 | read-only | This object is implemented as defined in the corresponding MIB files. | COLUMNAR
HUAWEI-XQoS-MIB | hwXQoSCarStatisticsExtTable | hwXQoSCarStatisticsExtDropBytesRateHigh | This object indicates the byte drop rate, which is upper 32 bits of the total number. | 1.3.6.1.4.1.2011.5.25.32.4.1.1.47.1.21 | Unsigned32 | read-only | This object is implemented as defined in the corresponding MIB files. | COLUMNAR
HUAWEI-XQoS-MIB | hwXQoSPortQueueStatisticsExtTable |  | This table is used to query the statistics of class queues. The indexes of the table are hwXQoSPortQueueStatisticsExtInterfaceIndex, hwXQoSPortQueueStatisticsExtDirection, hwXQoSPortQueueStatisticsExtQueueIndex. Creation Restriction No entry can be created in this table. Modification Restriction Only the hwXQoSPortQueueStatisticsExtReset object can be modified. Deletion Restriction The entries in this table cannot be deleted. Access Restriction If the number of SQs configured on an interface is greater than 256, historical statistics data is displayed. The historical statistics data is updated every second, with the statistics results of 24 SQs being added in each update. If the number of SQs configured on an interface is less than or equal to 256, real-time statistics data is displayed. QoS MIB statistics are monitored in real time. The monitoring period cannot be set to less than 1 minute. If less than 1 minute is set, the monitor waveform may be unstable. The main causes are as follows: When the NMS is used to calculate the collection rate, the collection statistics information is obtained from the device side, and collection time difference means the time difference of packets received by the NMS. When the device or network load is high, there will be a deviation between the time difference of collecting data packets on the device side and that of calculating collection rate on the NMS side. The shorter the collection period, the larger the deviation. So the monitoring period cannot be set to less than 1 minute. When you perform the get operation on the sub-object of this MIB table, if the device or network is not in the high load state, it takes less than 500 ms to get the data of a single object [In normal configuration, the time taken is less than 200 ms. In extreme configuration (the involved interface configuration occupies a large number of GQs/SQs and the underlying data needs to be traversed), it takes about 500 ms to get data.] If you attempt to get data of multiple objects, the time accumulates. For example, collecting the data of other objects, smooth reconciliation of devices, or high load of the device or network increases the time. The default timeout period of the NMS is set to 5s for one operation. If you need to set it manually or using a non-Huawei NMS, you are advised to adjust the timeout period based on the actual collection scenario to prevent collection timeout.
HUAWEI-XQoS-MIB | hwXQoSPortQueueStatisticsExtTable | hwXQoSPortQueueStatisticsExtInterfaceIndex | This object indicates the interface index. | 1.3.6.1.4.1.2011.5.25.32.4.1.1.48.1.1 | INTEGER | read-only | This object is implemented as defined in the corresponding MIB files. | COLUMNAR
HUAWEI-XQoS-MIB | hwXQoSPortQueueStatisticsExtTable | hwXQoSPortQueueStatisticsExtDirection | This object indicates the traffic direction whose statistics are queried. The value can be one of the following: inbound(1) outbound(2). | 1.3.6.1.4.1.2011.5.25.32.4.1.1.48.1.2 | INTEGER{inbound(1),outbound(2)} | read-only | This object is implemented as defined in the corresponding MIB files. | COLUMNAR
HUAWEI-XQoS-MIB | hwXQoSPortQueueStatisticsExtTable | hwXQoSPortQueueStatisticsExtQueueIndex | This object indicates the priority of a class queue where statistics are queried. The value can be: 1 be 2 af1 3 af2 4 af3 5 af4 6 ef 7 cs6 8 cs7 9 total | 1.3.6.1.4.1.2011.5.25.32.4.1.1.48.1.3 | INTEGER{be(1),af1(2),af2(3),af3(4),af4(5),ef(6),cs6(7),cs7(8),total(9)} | read-only | This object is implemented as defined in the corresponding MIB files. | COLUMNAR
HUAWEI-XQoS-MIB | hwXQoSPortQueueStatisticsExtTable | hwXQoSPortQueueStatisticsExtReset | This object indicates the flag of clearing the statistics. | 1.3.6.1.4.1.2011.5.25.32.4.1.1.48.1.4 | INTEGER{reset(1)} | read-create | The actually supported access is read-write. | COLUMNAR
HUAWEI-XQoS-MIB | hwXQoSPortQueueStatisticsExtTable | hwXQoSPortQueueStatisticsExtTotalPassPacketsLow | This object indicates the number of passed packets. | 1.3.6.1.4.1.2011.5.25.32.4.1.1.48.1.5 | Unsigned32 | read-only | This object is implemented as defined in the corresponding MIB files. | COLUMNAR
HUAWEI-XQoS-MIB | hwXQoSPortQueueStatisticsExtTable | hwXQoSPortQueueStatisticsExtTotalPassPacketsHigh | This object indicates the number of passed packets. | 1.3.6.1.4.1.2011.5.25.32.4.1.1.48.1.6 | Unsigned32 | read-only | This object is implemented as defined in the corresponding MIB files. | COLUMNAR
HUAWEI-XQoS-MIB | hwXQoSPortQueueStatisticsExtTable | hwXQoSPortQueueStatisticsExtTotalPassBytesLow | This object indicates the number of forwarded bytes. | 1.3.6.1.4.1.2011.5.25.32.4.1.1.48.1.7 | Unsigned32 | read-only | This object is implemented as defined in the corresponding MIB files. | COLUMNAR
HUAWEI-XQoS-MIB | hwXQoSPortQueueStatisticsExtTable | hwXQoSPortQueueStatisticsExtTotalPassBytesHigh | This object indicates the number of forwarded bytes. | 1.3.6.1.4.1.2011.5.25.32.4.1.1.48.1.8 | Unsigned32 | read-only | This object is implemented as defined in the corresponding MIB files. | COLUMNAR
HUAWEI-XQoS-MIB | hwXQoSPortQueueStatisticsExtTable | hwXQoSPortQueueStatisticsExtTotalDiscardPacketsLow | This object indicates the number of discarded packets. | 1.3.6.1.4.1.2011.5.25.32.4.1.1.48.1.9 | Unsigned32 | read-only | This object is implemented as defined in the corresponding MIB files. | COLUMNAR
HUAWEI-XQoS-MIB | hwXQoSPortQueueStatisticsExtTable | hwXQoSPortQueueStatisticsExtTotalDiscardPacketsHigh | This object indicates the number of discarded packets. | 1.3.6.1.4.1.2011.5.25.32.4.1.1.48.1.10 | Unsigned32 | read-only | This object is implemented as defined in the corresponding MIB files. | COLUMNAR
HUAWEI-XQoS-MIB | hwXQoSPortQueueStatisticsExtTable | hwXQoSPortQueueStatisticsExtTotalDiscardBytesLow | This object indicates the number of dropped bytes. | 1.3.6.1.4.1.2011.5.25.32.4.1.1.48.1.11 | Unsigned32 | read-only | This object is implemented as defined in the corresponding MIB files. | COLUMNAR
HUAWEI-XQoS-MIB | hwXQoSPortQueueStatisticsExtTable | hwXQoSPortQueueStatisticsExtTotalDiscardBytesHigh | This object indicates the number of dropped bytes. | 1.3.6.1.4.1.2011.5.25.32.4.1.1.48.1.12 | Unsigned32 | read-only | This object is implemented as defined in the corresponding MIB files. | COLUMNAR
HUAWEI-XQoS-MIB | hwXQoSPortQueueStatisticsExtTable | hwXQoSPortQueueStatisticsExtDropTailDiscardPacketsLow | The value of this object identifies the number of discarded tail packets. | 1.3.6.1.4.1.2011.5.25.32.4.1.1.48.1.13 | Unsigned32 | read-only | This object is implemented as defined in the corresponding MIB files. | COLUMNAR
HUAWEI-XQoS-MIB | hwXQoSPortQueueStatisticsExtTable | hwXQoSPortQueueStatisticsExtDropTailDiscardPacketsHigh | The value of this object identifies the number of discarded tail packets. | 1.3.6.1.4.1.2011.5.25.32.4.1.1.48.1.14 | Unsigned32 | read-only | This object is implemented as defined in the corresponding MIB files. | COLUMNAR
HUAWEI-XQoS-MIB | hwXQoSPortQueueStatisticsExtTable | hwXQoSPortQueueStatisticsExtDropTailDiscardBytesLow | This object indicates the number of bytes discarded by tail drop. | 1.3.6.1.4.1.2011.5.25.32.4.1.1.48.1.15 | Unsigned32 | read-only | This object is implemented as defined in the corresponding MIB files. | COLUMNAR
HUAWEI-XQoS-MIB | hwXQoSPortQueueStatisticsExtTable | hwXQoSPortQueueStatisticsExtDropTailDiscardBytesHigh | This object indicates the number of bytes discarded by tail drop. | 1.3.6.1.4.1.2011.5.25.32.4.1.1.48.1.16 | Unsigned32 | read-only | This object is implemented as defined in the corresponding MIB files. | COLUMNAR
HUAWEI-XQoS-MIB | hwXQoSPortQueueStatisticsExtTable | hwXQoSPortQueueStatisticsExtWredDiscardPacketsLow | The value of this object identifies the number of packets that are discarded by WRED. | 1.3.6.1.4.1.2011.5.25.32.4.1.1.48.1.17 | Unsigned32 | read-only | This object is implemented as defined in the corresponding MIB files. | COLUMNAR
HUAWEI-XQoS-MIB | hwXQoSPortQueueStatisticsExtTable | hwXQoSPortQueueStatisticsExtWredDiscardPacketsHigh | The value of this object identifies the number of packets that are discarded by WRED. | 1.3.6.1.4.1.2011.5.25.32.4.1.1.48.1.18 | Unsigned32 | read-only | This object is implemented as defined in the corresponding MIB files. | COLUMNAR
HUAWEI-XQoS-MIB | hwXQoSPortQueueStatisticsExtTable | hwXQoSPortQueueStatisticsExtWredDiscardBytesLow | This object indicates the number of bytes discarded by WRED. | 1.3.6.1.4.1.2011.5.25.32.4.1.1.48.1.19 | Unsigned32 | read-only | This object is implemented as defined in the corresponding MIB files. | COLUMNAR
HUAWEI-XQoS-MIB | hwXQoSPortQueueStatisticsExtTable | hwXQoSPortQueueStatisticsExtWredDiscardBytesHigh | This object indicates the number of bytes discarded by WRED. | 1.3.6.1.4.1.2011.5.25.32.4.1.1.48.1.20 | Unsigned32 | read-only | This object is implemented as defined in the corresponding MIB files. | COLUMNAR
HUAWEI-XQoS-MIB | hwXQoSPortQueueStatisticsExtTable | hwXQoSPortQueueStatisticsExtPassPacketsRateLow | This object indicates the packet pass rate. | 1.3.6.1.4.1.2011.5.25.32.4.1.1.48.1.21 | Unsigned32 | read-only | This object is implemented as defined in the corresponding MIB files. | COLUMNAR
HUAWEI-XQoS-MIB | hwXQoSPortQueueStatisticsExtTable | hwXQoSPortQueueStatisticsExtPassPacketsRateHigh | This object indicates the packet pass rate. | 1.3.6.1.4.1.2011.5.25.32.4.1.1.48.1.22 | Unsigned32 | read-only | This object is implemented as defined in the corresponding MIB files. | COLUMNAR
HUAWEI-XQoS-MIB | hwXQoSPortQueueStatisticsExtTable | hwXQoSPortQueueStatisticsExtPassBytesRateLow | This object indicates the rate at which bytes are forwarded. | 1.3.6.1.4.1.2011.5.25.32.4.1.1.48.1.23 | Unsigned32 | read-only | This object is implemented as defined in the corresponding MIB files. | COLUMNAR
HUAWEI-XQoS-MIB | hwXQoSPortQueueStatisticsExtTable | hwXQoSPortQueueStatisticsExtPassBytesRateHigh | This object indicates the rate at which bytes are forwarded. | 1.3.6.1.4.1.2011.5.25.32.4.1.1.48.1.24 | Unsigned32 | read-only | This object is implemented as defined in the corresponding MIB files. | COLUMNAR
HUAWEI-XQoS-MIB | hwXQoSPortQueueStatisticsExtTable | hwXQoSPortQueueStatisticsExtDiscardPacketsRateLow | This object indicates the packet drop rate. | 1.3.6.1.4.1.2011.5.25.32.4.1.1.48.1.25 | Unsigned32 | read-only | This object is implemented as defined in the corresponding MIB files. | COLUMNAR
HUAWEI-XQoS-MIB | hwXQoSPortQueueStatisticsExtTable | hwXQoSPortQueueStatisticsExtDiscardPacketsRateHigh | This object indicates the packet drop rate. | 1.3.6.1.4.1.2011.5.25.32.4.1.1.48.1.26 | Unsigned32 | read-only | This object is implemented as defined in the corresponding MIB files. | COLUMNAR
HUAWEI-XQoS-MIB | hwXQoSPortQueueStatisticsExtTable | hwXQoSPortQueueStatisticsExtDiscardBytesRateLow | This object indicates the rate at which bytes are discarded. | 1.3.6.1.4.1.2011.5.25.32.4.1.1.48.1.27 | Unsigned32 | read-only | This object is implemented as defined in the corresponding MIB files. | COLUMNAR
HUAWEI-XQoS-MIB | hwXQoSPortQueueStatisticsExtTable | hwXQoSPortQueueStatisticsExtDiscardBytesRateHigh | This object indicates the rate at which bytes are discarded. | 1.3.6.1.4.1.2011.5.25.32.4.1.1.48.1.28 | Unsigned32 | read-only | This object is implemented as defined in the corresponding MIB files. | COLUMNAR
HUAWEI-XQoS-MIB | hwXQoSPortQueueStatisticsExtTable | hwXQoSPortQueueStatisticsExtDropTailDiscardPacketsRateLow | This object indicates the tail packet discarding rate. | 1.3.6.1.4.1.2011.5.25.32.4.1.1.48.1.29 | Unsigned32 | read-only | This object is implemented as defined in the corresponding MIB files. | COLUMNAR
HUAWEI-XQoS-MIB | hwXQoSPortQueueStatisticsExtTable | hwXQoSPortQueueStatisticsExtDropTailDiscardPacketsRateHigh | This object indicates the tail packet discarding rate. | 1.3.6.1.4.1.2011.5.25.32.4.1.1.48.1.30 | Unsigned32 | read-only | This object is implemented as defined in the corresponding MIB files. | COLUMNAR
HUAWEI-XQoS-MIB | hwXQoSPortQueueStatisticsExtTable | hwXQoSPortQueueStatisticsExtDropTailDiscardBytesRateLow | This object indicates the rate at which bytes are discarded by tail drop. | 1.3.6.1.4.1.2011.5.25.32.4.1.1.48.1.31 | Unsigned32 | read-only | This object is implemented as defined in the corresponding MIB files. | COLUMNAR
HUAWEI-XQoS-MIB | hwXQoSPortQueueStatisticsExtTable | hwXQoSPortQueueStatisticsExtDropTailDiscardBytesRateHigh | This object indicates the rate at which bytes are discarded by tail drop. | 1.3.6.1.4.1.2011.5.25.32.4.1.1.48.1.32 | Unsigned32 | read-only | This object is implemented as defined in the corresponding MIB files. | COLUMNAR
HUAWEI-XQoS-MIB | hwXQoSPortQueueStatisticsExtTable | hwXQoSPortQueueStatisticsExtWredDiscardPacketsRateLow | This object indicates the WRED packet discarding rate. | 1.3.6.1.4.1.2011.5.25.32.4.1.1.48.1.33 | Unsigned32 | read-only | This object is implemented as defined in the corresponding MIB files. | COLUMNAR
HUAWEI-XQoS-MIB | hwXQoSPortQueueStatisticsExtTable | hwXQoSPortQueueStatisticsExtWredDiscardPacketsRateHigh | This object indicates the WRED packet discarding rate. | 1.3.6.1.4.1.2011.5.25.32.4.1.1.48.1.34 | Unsigned32 | read-only | This object is implemented as defined in the corresponding MIB files. | COLUMNAR
HUAWEI-XQoS-MIB | hwXQoSPortQueueStatisticsExtTable | hwXQoSPortQueueStatisticsExtWredDiscardBytesRateLow | This object indicates the WRED byte discarding rate. | 1.3.6.1.4.1.2011.5.25.32.4.1.1.48.1.35 | Unsigned32 | read-only | This object is implemented as defined in the corresponding MIB files. | COLUMNAR
HUAWEI-XQoS-MIB | hwXQoSPortQueueStatisticsExtTable | hwXQoSPortQueueStatisticsExtWredDiscardBytesRateHigh | This object indicates the WRED byte discarding rate. | 1.3.6.1.4.1.2011.5.25.32.4.1.1.48.1.36 | Unsigned32 | read-only | This object is implemented as defined in the corresponding MIB files. | COLUMNAR
HUAWEI-XQoS-MIB | hwXQoSPortQueueStatisticsExtTable | hwXQoSPortQueueStatisticsExtTrafficTowardThisPortLow | This object indicates the port traffic information. | 1.3.6.1.4.1.2011.5.25.32.4.1.1.48.1.37 | Unsigned32 | read-only | This object is implemented as defined in the corresponding MIB files. | COLUMNAR
HUAWEI-XQoS-MIB | hwXQoSPortQueueStatisticsExtTable | hwXQoSPortQueueStatisticsExtTrafficTowardThisPortHigh | This object indicates the port traffic information. | 1.3.6.1.4.1.2011.5.25.32.4.1.1.48.1.38 | Unsigned32 | read-only | This object is implemented as defined in the corresponding MIB files. | COLUMNAR
HUAWEI-XQoS-MIB | hwXQoSPortQueueStatisticsExtTable | hwXQoSPortQueueStatisticsExtPhysicalBandwidthOfPortQoSLow | This object indicates the physical bandwidth of a QoS interface. | 1.3.6.1.4.1.2011.5.25.32.4.1.1.48.1.39 | Unsigned32 | read-only | This object is implemented as defined in the corresponding MIB files. | COLUMNAR
HUAWEI-XQoS-MIB | hwXQoSPortQueueStatisticsExtTable | hwXQoSPortQueueStatisticsExtPhysicalBandwidthOfPortQoSHigh | This object indicates the physical bandwidth of a QoS interface. | 1.3.6.1.4.1.2011.5.25.32.4.1.1.48.1.40 | Unsigned32 | read-only | This object is implemented as defined in the corresponding MIB files. | COLUMNAR
HUAWEI-XQoS-MIB | hwXQoSPortQueueStatisticsExtTable | hwXQoSPortQueueStatisticsExtQueuePercentage | This object indicates the percentage of the queue usage. | 1.3.6.1.4.1.2011.5.25.32.4.1.1.48.1.41 | Integer32{(0,100)} | read-only | This object is implemented as defined in the corresponding MIB files. | COLUMNAR
HUAWEI-XQoS-MIB | hwXQoSPortQueueStatisticsExtTable | hwXQoSPortQueueStatisticsExtTotalPacketsLow | This object indicates the total number of packets. | 1.3.6.1.4.1.2011.5.25.32.4.1.1.48.1.42 | Unsigned32 | read-only | This object is implemented as defined in the corresponding MIB files. | COLUMNAR
HUAWEI-XQoS-MIB | hwXQoSPortQueueStatisticsExtTable | hwXQoSPortQueueStatisticsExtTotalPacketsHigh | This object indicates the total number of packets. | 1.3.6.1.4.1.2011.5.25.32.4.1.1.48.1.43 | Unsigned32 | read-only | This object is implemented as defined in the corresponding MIB files. | COLUMNAR
HUAWEI-XQoS-MIB | hwXQoSPortQueueStatisticsExtTable | hwXQoSPortQueueStatisticsExtTotalBytesLow | This object indicates the total number of bytes. | 1.3.6.1.4.1.2011.5.25.32.4.1.1.48.1.44 | Unsigned32 | read-only | This object is implemented as defined in the corresponding MIB files. | COLUMNAR
HUAWEI-XQoS-MIB | hwXQoSPortQueueStatisticsExtTable | hwXQoSPortQueueStatisticsExtTotalBytesHigh | This object indicates the total number of bytes. | 1.3.6.1.4.1.2011.5.25.32.4.1.1.48.1.45 | Unsigned32 | read-only | This object is implemented as defined in the corresponding MIB files. | COLUMNAR
HUAWEI-XQoS-MIB | hwXQoSHardPipeStatisticsExtTable |  | This table is used to display statistics about outgoing packets on the PW-side and AC-side hard pipe. The index of the table is hwXQoSHardPipeStatisticsExtInterfaceIndex. Creation Restriction No entry can be created in this table. Modification Restriction The entries in this table cannot be modified. Deletion Restriction The entries in this table cannot be deleted. Access Restriction QoS MIB statistics are monitored in real time. It is recommended that the monitoring period be greater than or equal to 1 minute. If the monitoring period is less than 1 minute, the monitoring waveform may be unstable. The possible causes are as follows: 1. When the NMS calculates the collection rate, the collection count is obtained from the device. The collection time difference is calculated based on the time when the NMS receives packets. When the device or network is heavily loaded, the difference between the time difference collected on the device side and the time difference calculated on the NMS is large. The shorter the collection period, the larger the difference. Therefore, it is recommended that the collection period be greater than or equal to 1 minute. 2. To reduce the impact of performance data procession on device CPU, the device returns data saved using software when the NMS-side performance data procession is implemented (hardware data is periodically recorded into software on the device side).
HUAWEI-XQoS-MIB | hwXQoSHardPipeStatisticsExtTable | hwXQoSHardPipeStatisticsExtInterfaceIndex | This object indicates the hard pipe interface. | 1.3.6.1.4.1.2011.5.25.32.4.1.1.49.1.1 | INTEGER | read-only | This object is implemented as defined in the corresponding MIB files. | COLUMNAR
HUAWEI-XQoS-MIB | hwXQoSHardPipeStatisticsExtTable | hwXQoSHardPipeStatisticsExtReset | This object indicates the flag of clearing hard pipe traffic statistics. | 1.3.6.1.4.1.2011.5.25.32.4.1.1.49.1.2 | INTEGER{reset(1)} | read-create | This object is implemented as defined in the corresponding MIB files. | COLUMNAR
HUAWEI-XQoS-MIB | hwXQoSHardPipeStatisticsExtTable | hwXQoSHardPipeStatisticsExtPassPacketsLow | This object indicates the number of packets forwarded by the hard pipe. | 1.3.6.1.4.1.2011.5.25.32.4.1.1.49.1.3 | Unsigned32 | read-only | This object is implemented as defined in the corresponding MIB files. | COLUMNAR
HUAWEI-XQoS-MIB | hwXQoSHardPipeStatisticsExtTable | hwXQoSHardPipeStatisticsExtPassPacketsHigh | This object indicates the number of packets forwarded by the hard pipe. | 1.3.6.1.4.1.2011.5.25.32.4.1.1.49.1.4 | Unsigned32 | read-only | This object is implemented as defined in the corresponding MIB files. | COLUMNAR
HUAWEI-XQoS-MIB | hwXQoSHardPipeStatisticsExtTable | hwXQoSHardPipeStatisticsExtPassBytesLow | This object indicates the number of passed bytes. | 1.3.6.1.4.1.2011.5.25.32.4.1.1.49.1.5 | Unsigned32 | read-only | This object is implemented as defined in the corresponding MIB files. | COLUMNAR
HUAWEI-XQoS-MIB | hwXQoSHardPipeStatisticsExtTable | hwXQoSHardPipeStatisticsExtPassBytesHigh | This object indicates the number of passed bytes. | 1.3.6.1.4.1.2011.5.25.32.4.1.1.49.1.6 | Unsigned32 | read-only | This object is implemented as defined in the corresponding MIB files. | COLUMNAR
HUAWEI-XQoS-MIB | hwXQoSHardPipeStatisticsExtTable | hwXQoSHardPipeStatisticsExtDiscardPacketsLow | This object indicates the number of packets discarded by the hard pipe. | 1.3.6.1.4.1.2011.5.25.32.4.1.1.49.1.7 | Unsigned32 | read-only | This object is implemented as defined in the corresponding MIB files. | COLUMNAR
HUAWEI-XQoS-MIB | hwXQoSHardPipeStatisticsExtTable | hwXQoSHardPipeStatisticsExtDiscardPacketsHigh | This object indicates the number of packets discarded by the hard pipe. | 1.3.6.1.4.1.2011.5.25.32.4.1.1.49.1.8 | Unsigned32 | read-only | This object is implemented as defined in the corresponding MIB files. | COLUMNAR
HUAWEI-XQoS-MIB | hwXQoSHardPipeStatisticsExtTable | hwXQoSHardPipeStatisticsExtDiscardBytesLow | This object indicates the number of discarded bytes. | 1.3.6.1.4.1.2011.5.25.32.4.1.1.49.1.9 | Unsigned32 | read-only | This object is implemented as defined in the corresponding MIB files. | COLUMNAR
HUAWEI-XQoS-MIB | hwXQoSHardPipeStatisticsExtTable | hwXQoSHardPipeStatisticsExtDiscardBytesHigh | This object indicates the number of discarded bytes. | 1.3.6.1.4.1.2011.5.25.32.4.1.1.49.1.10 | Unsigned32 | read-only | This object is implemented as defined in the corresponding MIB files. | COLUMNAR
HUAWEI-XQoS-MIB | hwXQoSHardPipeStatisticsExtTable | hwXQoSHardPipeStatisticsExtPassPacketsRateLow | This object indicates the rate at which the hard pipe forwards packets. | 1.3.6.1.4.1.2011.5.25.32.4.1.1.49.1.11 | Unsigned32 | read-only | This object is implemented as defined in the corresponding MIB files. | COLUMNAR
HUAWEI-XQoS-MIB | hwXQoSHardPipeStatisticsExtTable | hwXQoSHardPipeStatisticsExtPassPacketsRateHigh | This object indicates the rate at which the hard pipe forwards packets. | 1.3.6.1.4.1.2011.5.25.32.4.1.1.49.1.12 | Unsigned32 | read-only | This object is implemented as defined in the corresponding MIB files. | COLUMNAR
HUAWEI-XQoS-MIB | hwXQoSHardPipeStatisticsExtTable | hwXQoSHardPipeStatisticsExtPassBytesRateLow | The value of this object identifies the rate of pass bytes. | 1.3.6.1.4.1.2011.5.25.32.4.1.1.49.1.13 | Unsigned32 | read-only | This object is implemented as defined in the corresponding MIB files. | COLUMNAR
HUAWEI-XQoS-MIB | hwXQoSHardPipeStatisticsExtTable | hwXQoSHardPipeStatisticsExtPassBytesRateHigh | The value of this object identifies the rate of pass bytes. | 1.3.6.1.4.1.2011.5.25.32.4.1.1.49.1.14 | Unsigned32 | read-only | This object is implemented as defined in the corresponding MIB files. | COLUMNAR
HUAWEI-XQoS-MIB | hwXQoSHardPipeStatisticsExtTable | hwXQoSHardPipeStatisticsExtDiscardPacketsRateLow | This object indicates the rate at which the hard pipe discards packets. | 1.3.6.1.4.1.2011.5.25.32.4.1.1.49.1.15 | Unsigned32 | read-only | This object is implemented as defined in the corresponding MIB files. | COLUMNAR
HUAWEI-XQoS-MIB | hwXQoSHardPipeStatisticsExtTable | hwXQoSHardPipeStatisticsExtDiscardPacketsRateHigh | This object indicates the rate at which the hard pipe discards packets. | 1.3.6.1.4.1.2011.5.25.32.4.1.1.49.1.16 | Unsigned32 | read-only | This object is implemented as defined in the corresponding MIB files. | COLUMNAR
HUAWEI-XQoS-MIB | hwXQoSHardPipeStatisticsExtTable | hwXQoSHardPipeStatisticsExtDiscardBytesRateLow | The value of this object identifies the rate of discarded bytes. | 1.3.6.1.4.1.2011.5.25.32.4.1.1.49.1.17 | Unsigned32 | read-only | This object is implemented as defined in the corresponding MIB files. | COLUMNAR
HUAWEI-XQoS-MIB | hwXQoSHardPipeStatisticsExtTable | hwXQoSHardPipeStatisticsExtDiscardBytesRateHigh | The value of this object identifies the rate of discarded bytes. | 1.3.6.1.4.1.2011.5.25.32.4.1.1.49.1.18 | Unsigned32 | read-only | This object is implemented as defined in the corresponding MIB files. | COLUMNAR
HUAWEI-XQoS-MIB | hwXQoSHardPipeAccessStatisticsExtTable |  | This table is used to query the hard pipe statistics of access interface. The indexes of the table are hwXQoSHardPipeAccessStatisticsExtInterfaceIndex, hwXQoSHardPipeAccessStatisticsExtDirection. Creation Restriction No entry can be created in this table. Modification Restriction Only the hwXQoSHardPipeAccessStatisticsExtReset object can be modified. Deletion Restriction The entries in this table cannot be deleted. Access Restriction QoS MIB statistics are monitored in real time. The monitoring period cannot be set to less than 1 minute. If less than 1 minute is set, the monitor waveform may be unstable. The main causes are as follows: 1. When the NMS is used to calculate the collection rate, the collection statistics information is obtained from the device side, and collection time difference means the time difference of packets received by the NMS. When the device or network load is high, there will be a deviation between the time difference of collecting data packets on the device side and that of calculating collection rate on the NMS side. The shorter the collection period, the larger the deviation. So the monitoring period cannot be set to less than 1 minute. 2. To reduce the impact of performance data procession on device CPU, the device returns data saved using software when the NMS-side performance data procession is implemented (hardware data is periodically recorded into software on the device side).
HUAWEI-XQoS-MIB | hwXQoSHardPipeAccessStatisticsExtTable | hwXQoSHardPipeAccessStatisticsExtInterfaceIndex | This object indicates the access interface index. | 1.3.6.1.4.1.2011.5.25.32.4.1.1.50.1.1 | INTEGER | read-only | This object is implemented as defined in the corresponding MIB files. | COLUMNAR
HUAWEI-XQoS-MIB | hwXQoSHardPipeAccessStatisticsExtTable | hwXQoSHardPipeAccessStatisticsExtDirection | This object indicates the direction where access hard pipe statistics are queried. The value can be: 1: inbound 2: outbound | 1.3.6.1.4.1.2011.5.25.32.4.1.1.50.1.2 | INTEGER{inbound(1),outbound(2)} | read-only | Actually, only the query in the upstream direction is supported. | COLUMNAR
HUAWEI-XQoS-MIB | hwXQoSHardPipeAccessStatisticsExtTable | hwXQoSHardPipeAccessStatisticsExtReset | This object indicates the statistics are reset. | 1.3.6.1.4.1.2011.5.25.32.4.1.1.50.1.3 | INTEGER{reset(1)} | read-write | This object is implemented as defined in the corresponding MIB files. | COLUMNAR
HUAWEI-XQoS-MIB | hwXQoSHardPipeAccessStatisticsExtTable | hwXQoSHardPipeAccessStatisticsExtPassPacketsLow | This object indicates the number of passed packets. | 1.3.6.1.4.1.2011.5.25.32.4.1.1.50.1.4 | Unsigned32 | read-only | This object is implemented as defined in the corresponding MIB files. | COLUMNAR
HUAWEI-XQoS-MIB | hwXQoSHardPipeAccessStatisticsExtTable | hwXQoSHardPipeAccessStatisticsExtPassPacketsHigh | This object indicates the number of passed packets. | 1.3.6.1.4.1.2011.5.25.32.4.1.1.50.1.5 | Unsigned32 | read-only | This object is implemented as defined in the corresponding MIB files. | COLUMNAR
HUAWEI-XQoS-MIB | hwXQoSHardPipeAccessStatisticsExtTable | hwXQoSHardPipeAccessStatisticsExtPassBytesLow | This object indicates the number of passed bytes. | 1.3.6.1.4.1.2011.5.25.32.4.1.1.50.1.6 | Unsigned32 | read-only | This object is implemented as defined in the corresponding MIB files. | COLUMNAR
HUAWEI-XQoS-MIB | hwXQoSHardPipeAccessStatisticsExtTable | hwXQoSHardPipeAccessStatisticsExtPassBytesHigh | This object indicates the number of passed bytes. | 1.3.6.1.4.1.2011.5.25.32.4.1.1.50.1.7 | Unsigned32 | read-only | This object is implemented as defined in the corresponding MIB files. | COLUMNAR
HUAWEI-XQoS-MIB | hwXQoSHardPipeAccessStatisticsExtTable | hwXQoSHardPipeAccessStatisticsExtDiscardPacketsLow | This object indicates the number of discarded packets. | 1.3.6.1.4.1.2011.5.25.32.4.1.1.50.1.8 | Unsigned32 | read-only | This object is implemented as defined in the corresponding MIB files. | COLUMNAR
HUAWEI-XQoS-MIB | hwXQoSHardPipeAccessStatisticsExtTable | hwXQoSHardPipeAccessStatisticsExtDiscardPacketsHigh | This object indicates the number of discarded packets. | 1.3.6.1.4.1.2011.5.25.32.4.1.1.50.1.9 | Unsigned32 | read-only | This object is implemented as defined in the corresponding MIB files. | COLUMNAR
HUAWEI-XQoS-MIB | hwXQoSHardPipeAccessStatisticsExtTable | hwXQoSHardPipeAccessStatisticsExtDiscardBytesLow | This object indicates the number of discarded bytes. | 1.3.6.1.4.1.2011.5.25.32.4.1.1.50.1.10 | Unsigned32 | read-only | This object is implemented as defined in the corresponding MIB files. | COLUMNAR
HUAWEI-XQoS-MIB | hwXQoSHardPipeAccessStatisticsExtTable | hwXQoSHardPipeAccessStatisticsExtDiscardBytesHigh | This object indicates the number of discarded bytes. | 1.3.6.1.4.1.2011.5.25.32.4.1.1.50.1.11 | Unsigned32 | read-only | This object is implemented as defined in the corresponding MIB files. | COLUMNAR
HUAWEI-XQoS-MIB | hwXQoSHardPipeAccessStatisticsExtTable | hwXQoSHardPipeAccessStatisticsExtPassPacketsRateLow | The value of this object identifies the rate of pass packets. | 1.3.6.1.4.1.2011.5.25.32.4.1.1.50.1.12 | Unsigned32 | read-only | This object is implemented as defined in the corresponding MIB files. | COLUMNAR
HUAWEI-XQoS-MIB | hwXQoSHardPipeAccessStatisticsExtTable | hwXQoSHardPipeAccessStatisticsExtPassPacketsRateHigh | The value of this object identifies the rate of pass packets. | 1.3.6.1.4.1.2011.5.25.32.4.1.1.50.1.13 | Unsigned32 | read-only | This object is implemented as defined in the corresponding MIB files. | COLUMNAR
HUAWEI-XQoS-MIB | hwXQoSHardPipeAccessStatisticsExtTable | hwXQoSHardPipeAccessStatisticsExtPassBytesRateLow | The value of this object identifies the rate of pass bytes. | 1.3.6.1.4.1.2011.5.25.32.4.1.1.50.1.14 | Unsigned32 | read-only | This object is implemented as defined in the corresponding MIB files. | COLUMNAR
HUAWEI-XQoS-MIB | hwXQoSHardPipeAccessStatisticsExtTable | hwXQoSHardPipeAccessStatisticsExtPassBytesRateHigh | The value of this object identifies the rate of pass bytes. | 1.3.6.1.4.1.2011.5.25.32.4.1.1.50.1.15 | Unsigned32 | read-only | This object is implemented as defined in the corresponding MIB files. | COLUMNAR
HUAWEI-XQoS-MIB | hwXQoSHardPipeAccessStatisticsExtTable | hwXQoSHardPipeAccessStatisticsExtDiscardPacketsRateLow | The value of this object identifies the rate of discarded packets. | 1.3.6.1.4.1.2011.5.25.32.4.1.1.50.1.16 | Unsigned32 | read-only | This object is implemented as defined in the corresponding MIB files. | COLUMNAR
HUAWEI-XQoS-MIB | hwXQoSHardPipeAccessStatisticsExtTable | hwXQoSHardPipeAccessStatisticsExtDiscardPacketsRateHigh | The value of this object identifies the rate of discarded packets. | 1.3.6.1.4.1.2011.5.25.32.4.1.1.50.1.17 | Unsigned32 | read-only | This object is implemented as defined in the corresponding MIB files. | COLUMNAR
HUAWEI-XQoS-MIB | hwXQoSHardPipeAccessStatisticsExtTable | hwXQoSHardPipeAccessStatisticsExtDiscardBytesRateLow | The value of this object identifies the rate of discarded bytes. | 1.3.6.1.4.1.2011.5.25.32.4.1.1.50.1.18 | Unsigned32 | read-only | This object is implemented as defined in the corresponding MIB files. | COLUMNAR
HUAWEI-XQoS-MIB | hwXQoSHardPipeAccessStatisticsExtTable | hwXQoSHardPipeAccessStatisticsExtDiscardBytesRateHigh | The value of this object identifies the rate of discarded bytes. | 1.3.6.1.4.1.2011.5.25.32.4.1.1.50.1.19 | Unsigned32 | read-only | This object is implemented as defined in the corresponding MIB files. | COLUMNAR
HUAWEI-XQoS-MIB | hwXQoSIfCarCfgInfoTable |  | This table displays information about the committed access rate (CAR) configuration on the interface. The configuration limits the traffic rate on the interface. The indexes of the table are hwXQoSIfCarCfgIfIndex, hwXQoSIfCarVlanID, hwXQoSIfCarDirection. Creation Restriction No entry can be created in this table. Modification Restriction The entries in this table cannot be modified. Deletion Restriction The entries in this table cannot be deleted. Access Restriction None.
HUAWEI-XQoS-MIB | hwXQoSIfCarCfgInfoTable | hwXQoSIfCarCfgIfIndex | This object indicates the interface index. | 1.3.6.1.4.1.2011.5.25.32.4.1.2.1.1.1 | Integer32 | read-only | This object is implemented as defined in the corresponding MIB files. | COLUMNAR
HUAWEI-XQoS-MIB | hwXQoSIfCarCfgInfoTable | hwXQoSIfCarVlanID | Vlan ID. -1 can't be set. 0 is the default value | 1.3.6.1.4.1.2011.5.25.32.4.1.2.1.1.2 | Integer32{(0,0),(1,4095)} | read-only | This object is implemented as defined in the corresponding MIB files. | COLUMNAR
HUAWEI-XQoS-MIB | hwXQoSIfCarCfgInfoTable | hwXQoSIfCarDirection | This object indicates the upstream and downstream traffic on an interface. | 1.3.6.1.4.1.2011.5.25.32.4.1.2.1.1.3 | INTEGER{inbound(1),outbound(2)} | read-only | This object is implemented as defined in the corresponding MIB files. | COLUMNAR
HUAWEI-XQoS-MIB | hwXQoSIfCarCfgInfoTable | hwXQoSIfCarGreenAction | Green Action: pass (1) discard (2) remark IP Precedence (3) remark DSCP (4) remark MPLS EXP (5) remark (6) Hardware QoS : pass,discard,remark. Software QoS : pass,discard,remark IP Precedence,remark DSCP,remark MPLS EXP. | 1.3.6.1.4.1.2011.5.25.32.4.1.2.1.1.9 | INTEGER{pass(1),discard(2),remarkIpPrec(3),remarkDscp(4),remarkMplsExp(5),remark(6),remark8021p(7)} | read-create | The actually supported access is read-only. | COLUMNAR
HUAWEI-XQoS-MIB | hwXQoSIfCarCfgInfoTable | hwXQoSIfCarYellowAction | Action for yellow packets: Unavailable (-1), pass (1), discard (2), mark IP priority (3), mark DSCP (4), mark MPLS EXP (5), and mark (6). Only the hardware service quality supports this object, and the hardware service quality supports pass, discard, and mark. | 1.3.6.1.4.1.2011.5.25.32.4.1.2.1.1.11 | INTEGER{pass(1),discard(2),remarkIpPrec(3),remarkDscp(4),remarkMplsExp(5),remark(6),remark8021p(7)} | read-create | The actually supported access is read-only. | COLUMNAR
HUAWEI-XQoS-MIB | hwXQoSIfCarCfgInfoTable | hwXQoSIfCarRedAction | Action for red packets: pass (1), discard (2), mark IP priority (3), mark DSCP (4), mark MPLS EXP (5), and mark (6). Hardware service quality: pass, discard, and mark. Software service quality: pass, discard, mark IP priority, mark DSCP, and mark MPLS EXP. | 1.3.6.1.4.1.2011.5.25.32.4.1.2.1.1.13 | INTEGER{pass(1),discard(2),remarkIpPrec(3),remarkDscp(4),remarkMplsExp(5),remark(6),remark8021p(7)} | read-create | The actually supported access is read-only. | COLUMNAR
HUAWEI-XQoS-MIB | hwXQoSIfCarCfgInfoTable | hwXQoSIfCarRowStatus | RowStatus. Three actions are used: active, createAndGo, destroy | 1.3.6.1.4.1.2011.5.25.32.4.1.2.1.1.15 | INTEGER{active(1),notInService(2),notReady(3),createAndGo(4),createAndWait(5),destroy(6)} | read-create | The actually supported access is read-only. | COLUMNAR
HUAWEI-XQoS-MIB | hwXQoSIfCarCfgInfoTable | hwXQoSIfCarCirEx | This object indicates the CIR. | 1.3.6.1.4.1.2011.5.25.32.4.1.2.1.1.16 | Unsigned32 | read-create | The actually supported access is read-only. | COLUMNAR
HUAWEI-XQoS-MIB | hwXQoSIfCarCfgInfoTable | hwXQoSIfCarCbsEx | Committed Burst Size. Unit: byte. | 1.3.6.1.4.1.2011.5.25.32.4.1.2.1.1.17 | Unsigned32 | read-create | The actually supported access is read-only. | COLUMNAR
HUAWEI-XQoS-MIB | hwXQoSIfCarCfgInfoTable | hwXQoSIfCarPirEx | This object indicates the PIR. | 1.3.6.1.4.1.2011.5.25.32.4.1.2.1.1.18 | Unsigned32 | read-create | The actually supported access is read-only. | COLUMNAR
HUAWEI-XQoS-MIB | hwXQoSIfCarCfgInfoTable | hwXQoSIfCarPbsEx | Peak Burst Size. Unit: byte. | 1.3.6.1.4.1.2011.5.25.32.4.1.2.1.1.19 | Unsigned32 | read-create | The actually supported access is read-only. | COLUMNAR
HUAWEI-XQoS-MIB | hwXQoSIfLrCfgInfoTable |  | This table limits the sending rate on an interface. The indexes of the table are hwXQoSIfLrCfgIfIndex, hwXQoSIfLrCfgVlanID. Creation Restriction None. Modification Restriction None. Deletion Restriction None. Access Restriction None.
HUAWEI-XQoS-MIB | hwXQoSIfLrCfgInfoTable | hwXQoSIfLrCfgIfIndex | This object indicates the interface index. | 1.3.6.1.4.1.2011.5.25.32.4.1.2.5.1.1 | Integer32 | read-only | This object is implemented as defined in the corresponding MIB files. | COLUMNAR
HUAWEI-XQoS-MIB | hwXQoSIfLrCfgInfoTable | hwXQoSIfLrCfgVlanID | Vlan ID. -1 cannot be set. 0 is the default value | 1.3.6.1.4.1.2011.5.25.32.4.1.2.5.1.2 | Integer32{(0,0),(1,4095)} | read-only | This object is implemented as defined in the corresponding MIB files. | COLUMNAR
HUAWEI-XQoS-MIB | hwXQoSIfLrCfgInfoTable | hwXQoSIfLrCir | This object indicates the CIR. The value ranges from 1 to the interface bandwidth. | 1.3.6.1.4.1.2011.5.25.32.4.1.2.5.1.3 | Integer32 | read-create | This object is implemented as defined in the corresponding MIB files. | COLUMNAR
HUAWEI-XQoS-MIB | hwXQoSIfLrCfgInfoTable | hwXQoSIfLrRowStatus | This value of this object identifies the row status.The value can be any of the following:CreateAndGo(4), Destroy(6),Active(1).The object has no default value. | 1.3.6.1.4.1.2011.5.25.32.4.1.2.5.1.4 | INTEGER{active(1),notInService(2),notReady(3),createAndGo(4),createAndWait(5),destroy(6)} | read-create | This object is implemented as defined in the corresponding MIB files. | COLUMNAR
HUAWEI-XQoS-MIB | hwXQoSIfLrCfgInfoTable | hwXQoSIfLrCbs | This object indicates the CBS. | 1.3.6.1.4.1.2011.5.25.32.4.1.2.5.1.5 | Integer32 | read-create | This object is implemented as defined in the corresponding MIB files. | COLUMNAR
HUAWEI-XQoS-MIB | hwXQoSIfLrCfgInfoTable | hwXQoSIfLrRealCir | This object indicates the CIR value, which ranges from 1 to the interface bandwidth. There is no default value. This object is used to replace the hwXQoSIfLrCir object. | 1.3.6.1.4.1.2011.5.25.32.4.1.2.5.1.10 | Unsigned32 | read-only | This object is implemented as defined in the corresponding MIB files. | COLUMNAR
HUAWEI-XQoS-MIB | hwXQoSIfQueueRunInfoTable |  | This table is used to display the running information about an interface queue. The indexes of the table are hwXQoSIfQueueIfIndex, hwXQoSIfQueueVlanID, hwXQoSIfQueueCosType. Creation Restriction No entry can be created in this table. Modification Restriction Only the hwXQoSIfQueueResetFlag object can be modified. Deletion Restriction The entries in this table cannot be deleted. Access Restriction If the number of SQs configured on an interface is greater than 256, historical statistics data is displayed. The historical statistics data is updated every second, with the statistics results of 24 SQs being added in each update. If the number of SQs configured on an interface is less than or equal to 256, real-time statistics data is displayed. QoS MIB statistics are monitored in real time. The monitoring period cannot be set to less than 1 minute. If less than 1 minute is set, the monitor waveform may be unstable. The main causes are as follows: When the NMS is used to calculate the collection rate, the collection statistics information is obtained from the device side, and collection time difference means the time difference of packets received by the NMS. When the device or network load is high, there will be a deviation between the time difference of collecting data packets on the device side and that of calculating collection rate on the NMS side. The shorter the collection period, the larger the deviation. So the monitoring period cannot be set to less than 1 minute. If the get operation is performed on sub-objects of the MIB table, it takes less than 400 ms to get the data of an object when the device or network is not heavily loaded (If no SQ or sub-interface is configured on the interface whose data is collected, the time consumed is closely related to the CPU capability of the main control board. For example, the time required on a device equipped with a single-core CPU is 150 ms and that on a device equipped with an X86 CPU is less than 100 ms. When a large number of GQ/SQ resources are configured on the interface, the underlying data needs to be traversed and accumulated, the time consumed increases. For example, if there are 2K GQ/SQ resources, the time required increases to 300 ms). If multiple data records are obtained, the time is accumulated. It takes a longer time if data of other objects is also collected, smooth reconciliation is performed, or the device or network is heavily loaded. The default timeout period of the NMS is set to 5s for one operation. If you need to set it manually or using a non-Huawei NMS, you are advised to adjust the timeout period based on the actual collection scenario to prevent collection timeout. Perform the get-bulk operation on a single subnode of the MIB table. For the devices that use the B4 board (CR5D0MPUB460, CX6D0MPUB410, TNRD0MPUB470, CX6D0MPUB411, or ME0D0MPUB470) as the main control board, if the bulk value is set to 30 when the device is in minimum configuration or the network is not in high load state, the data of 450 main interfaces on the device can be collected within 1 minute. In minimum configuration, data of 450 main interfaces can be collected. In extreme configuration (a large number of GQ/SQ resources are consumed on the interfaces whose configuration is to be collected, and the underlying layer data needs to be traversed), the time consumption increases. If the get-bulk operation needs to be performed for more sub-nodes or main interfaces, the time consumption increases. It also takes a long time if data from other nodes needs to be collected, smooth NE data verification is performed, or the devices or networks are in high load state. You are advised to adjust the monitoring period based on the actual time required for data collection.
HUAWEI-XQoS-MIB | hwXQoSIfQueueRunInfoTable | hwXQoSIfQueueIfIndex | The value of this object identifies the interface index. | 1.3.6.1.4.1.2011.5.25.32.4.1.4.3.3.1.1 | Integer32 | read-only | This object is implemented as defined in the corresponding MIB files. | COLUMNAR
HUAWEI-XQoS-MIB | hwXQoSIfQueueRunInfoTable | hwXQoSIfQueueVlanID | This object indicates the VLAN ID. | 1.3.6.1.4.1.2011.5.25.32.4.1.4.3.3.1.2 | Integer32{(0,0),(1,4095)} | read-only | This object is implemented as defined in the corresponding MIB files. | COLUMNAR
HUAWEI-XQoS-MIB | hwXQoSIfQueueRunInfoTable | hwXQoSIfQueueCosType | The value of this object identifies COS of the queue. The value can be any of the following: CS7(8), CS6(7), EF(6) AF4(5),AF3(4),AF2(3),AF1(2),BE(1). | 1.3.6.1.4.1.2011.5.25.32.4.1.4.3.3.1.3 | INTEGER{be(1),af1(2),af2(3),af3(4),af4(5),ef(6),cs6(7),cs7(8),all(9),queue10(10),queue11(11),queue12(12),queue13(13),queue14(14),queue15(15),queue16(16),queue17(17),queue18(18),queue19(19),queue20(20),queue21(21),queue22(22),queue23(23),queue24(24)} | read-only | This object is implemented as defined in the corresponding MIB files. | COLUMNAR
HUAWEI-XQoS-MIB | hwXQoSIfQueueRunInfoTable | hwXQoSIfQueuePassedPackets | This object indicates the number of forwarded packets. | 1.3.6.1.4.1.2011.5.25.32.4.1.4.3.3.1.4 | Counter64 | read-only | This object is implemented as defined in the corresponding MIB files. | COLUMNAR
HUAWEI-XQoS-MIB | hwXQoSIfQueueRunInfoTable | hwXQoSIfQueuePassededBytes | This object indicates the number of bytes that pass the queue. The object has no default value. | 1.3.6.1.4.1.2011.5.25.32.4.1.4.3.3.1.5 | Counter64 | read-only | This object is implemented as defined in the corresponding MIB files. | COLUMNAR
HUAWEI-XQoS-MIB | hwXQoSIfQueueRunInfoTable | hwXQoSIfQueueTotalPackets | This object indicates the number of packets that reach the queue. The object has no default value. | 1.3.6.1.4.1.2011.5.25.32.4.1.4.3.3.1.6 | Counter64 | read-only | This object is implemented as defined in the corresponding MIB files. | COLUMNAR
HUAWEI-XQoS-MIB | hwXQoSIfQueueRunInfoTable | hwXQoSIfQueueTotalBytes | This object indicates the total number of bytes. | 1.3.6.1.4.1.2011.5.25.32.4.1.4.3.3.1.7 | Counter64 | read-only | This object is implemented as defined in the corresponding MIB files. | COLUMNAR
HUAWEI-XQoS-MIB | hwXQoSIfQueueRunInfoTable | hwXQoSIfQueueDiscardedPackets | This object indicates the number of discarded packets. | 1.3.6.1.4.1.2011.5.25.32.4.1.4.3.3.1.8 | Counter64 | read-only | This object is implemented as defined in the corresponding MIB files. | COLUMNAR
HUAWEI-XQoS-MIB | hwXQoSIfQueueRunInfoTable | hwXQoSIfQueueDiscardedBytes | This object indicates the number of discarded bytes. | 1.3.6.1.4.1.2011.5.25.32.4.1.4.3.3.1.9 | Counter64 | read-only | This object is implemented as defined in the corresponding MIB files. | COLUMNAR
HUAWEI-XQoS-MIB | hwXQoSIfQueueRunInfoTable | hwXQoSIfQueuePassedPacketRate | This object indicates the rate at which packets are forwarded. | 1.3.6.1.4.1.2011.5.25.32.4.1.4.3.3.1.10 | Counter64 | read-only | This object is implemented as defined in the corresponding MIB files. | COLUMNAR
HUAWEI-XQoS-MIB | hwXQoSIfQueueRunInfoTable | hwXQoSIfQueuePassedByteRate | This object indicates the rate at which bytes are forwarded. | 1.3.6.1.4.1.2011.5.25.32.4.1.4.3.3.1.11 | Counter64 | read-only | This object is implemented as defined in the corresponding MIB files. | COLUMNAR
HUAWEI-XQoS-MIB | hwXQoSIfQueueRunInfoTable | hwXQoSIfQueueDiscardedPacketRate | This object indicates the packet rate of discarded packets, in pps. The object has no default value. | 1.3.6.1.4.1.2011.5.25.32.4.1.4.3.3.1.12 | Counter64 | read-only | This object is implemented as defined in the corresponding MIB files. | COLUMNAR
HUAWEI-XQoS-MIB | hwXQoSIfQueueRunInfoTable | hwXQoSIfQueueDiscardedByteRate | This object indicates the rate at which bytes are discarded. | 1.3.6.1.4.1.2011.5.25.32.4.1.4.3.3.1.13 | Counter64 | read-only | This object is implemented as defined in the corresponding MIB files. | COLUMNAR
HUAWEI-XQoS-MIB | hwXQoSIfQueueRunInfoTable | hwXQoSIfQueueResetFlag | Reset queue statistics information. | 1.3.6.1.4.1.2011.5.25.32.4.1.4.3.3.1.14 | INTEGER{disable(0),reset(1),enable(2)} | read-write | The actually supported value range is reset(1). | COLUMNAR
HUAWEI-XQoS-MIB | hwXQoSIfQueueRunInfoTable | hwXQoSIfQueueUsagePercentage | This object indicates the percentage of the queue usage. | 1.3.6.1.4.1.2011.5.25.32.4.1.4.3.3.1.15 | Integer32 | read-only | This object is implemented as defined in the corresponding MIB files. | COLUMNAR
HUAWEI-XQoS-MIB | hwXQoSIfQueueRunInfoTable | hwXQoSIfQueueDropTailDiscardedPackets | The value of this object identifies the number of discarded tail packets. | 1.3.6.1.4.1.2011.5.25.32.4.1.4.3.3.1.16 | Counter64 | read-only | This object is implemented as defined in the corresponding MIB files. | COLUMNAR
HUAWEI-XQoS-MIB | hwXQoSIfQueueRunInfoTable | hwXQoSIfQueueDropTailDiscardedBytes | This object indicates the number of bytes discarded by tail drop. | 1.3.6.1.4.1.2011.5.25.32.4.1.4.3.3.1.17 | Counter64 | read-only | This object is implemented as defined in the corresponding MIB files. | COLUMNAR
HUAWEI-XQoS-MIB | hwXQoSIfQueueRunInfoTable | hwXQoSIfQueueWredDiscardedPackets | The value of this object identifies the number of packets that are discarded by WRED. | 1.3.6.1.4.1.2011.5.25.32.4.1.4.3.3.1.18 | Counter64 | read-only | This object is implemented as defined in the corresponding MIB files. | COLUMNAR
HUAWEI-XQoS-MIB | hwXQoSIfQueueRunInfoTable | hwXQoSIfQueueWredDiscardedBytes | This object indicates the number of bytes discarded by WRED. | 1.3.6.1.4.1.2011.5.25.32.4.1.4.3.3.1.19 | Counter64 | read-only | This object is implemented as defined in the corresponding MIB files. | COLUMNAR
HUAWEI-XQoS-MIB | hwXQoSIfQueueRunInfoTable | hwXQoSIfQueueDropTailDiscardedPacketRate | This object indicates the tail packet discarding rate. | 1.3.6.1.4.1.2011.5.25.32.4.1.4.3.3.1.20 | Counter64 | read-only | This object is implemented as defined in the corresponding MIB files. | COLUMNAR
HUAWEI-XQoS-MIB | hwXQoSIfQueueRunInfoTable | hwXQoSIfQueueDropTailDiscardedByteRate | This object indicates the rate at which packets are discarded by tail drop. | 1.3.6.1.4.1.2011.5.25.32.4.1.4.3.3.1.21 | Counter64 | read-only | This object is implemented as defined in the corresponding MIB files. | COLUMNAR
HUAWEI-XQoS-MIB | hwXQoSIfQueueRunInfoTable | hwXQoSIfQueueWredDiscardedPacketRate | This object indicates the WRED packet discarding rate. | 1.3.6.1.4.1.2011.5.25.32.4.1.4.3.3.1.22 | Counter64 | read-only | This object is implemented as defined in the corresponding MIB files. | COLUMNAR
HUAWEI-XQoS-MIB | hwXQoSIfQueueRunInfoTable | hwXQoSIfQueueWredDiscardedByteRate | This object indicates the rate at which packets are discarded by WRED. | 1.3.6.1.4.1.2011.5.25.32.4.1.4.3.3.1.23 | Counter64 | read-only | This object is implemented as defined in the corresponding MIB files. | COLUMNAR
HUAWEI-XQoS-MIB | hwXQoSIfQueueRunInfoTable | hwXQoSIfQueueStatisticsTrafficTowardThisPort | This object indicates the traffic which towards this port. | 1.3.6.1.4.1.2011.5.25.32.4.1.4.3.3.1.24 | Counter64 | read-only | This object is implemented as defined in the corresponding MIB files. | COLUMNAR
HUAWEI-XQoS-MIB | hwXQoSIfQueueRunInfoTable | hwXQoSIfQueueStatisticsPhysicalBandwidthOfPortQoS | This object indicates the physical bandwidth of a QoS interface. | 1.3.6.1.4.1.2011.5.25.32.4.1.4.3.3.1.25 | Counter64 | read-only | This object is implemented as defined in the corresponding MIB files. | COLUMNAR
HUAWEI-XQoS-MIB | hwXQoSIfCarStatisticsTable |  | This table is used to display the CAR statistics of a port. The indexes of the table are hwXQoSIfCarCfgIfIndex, hwXQoSIfCarVlanID, hwXQoSIfCarDirection. Creation Restriction No entry can be created in this table. Modification Restriction The entries in this table cannot be modified. Deletion Restriction The entries in this table cannot be deleted. Access Restriction None. QoS MIB statistics are monitored in real time. The monitoring period cannot be set to less than 1 minute. If less than 1 minute is set, the monitor waveform may be unstable. The main causes are as follows: 1. When the NMS is used to calculate the collection rate, the collection statistics information is obtained from the device side, and collection time difference means the time difference of packets received by the NMS. When the device or network load is high, there will be a deviation between the time difference of collecting data packets on the device side and that of calculating collection rate on the NMS side. The shorter the collection period, the larger the deviation. So the monitoring period cannot be set to less than 1 minute. 2. To reduce the impact of performance data procession on device CPU, the device returns data saved using software when the NMS-side performance data procession is implemented (hardware data is periodically recorded into software on the device side).
HUAWEI-XQoS-MIB | hwXQoSIfCarStatisticsTable | hwXQoSIfCarPassedPackets | This object indicates the number of forwarded packets after CAR is applied. | 1.3.6.1.4.1.2011.5.25.32.4.1.4.3.9.1.23 | Counter64 | read-only | This object is implemented as defined in the corresponding MIB files. | COLUMNAR
HUAWEI-XQoS-MIB | hwXQoSIfCarStatisticsTable | hwXQoSIfCarPassedBytes | This object indicates the number of forwarded bytes after CAR is applied. | 1.3.6.1.4.1.2011.5.25.32.4.1.4.3.9.1.24 | Counter64 | read-only | This object is implemented as defined in the corresponding MIB files. | COLUMNAR
HUAWEI-XQoS-MIB | hwXQoSIfCarStatisticsTable | hwXQoSIfCarDiscardedPackets | This object indicates the number of discarded packets after CAR is set. | 1.3.6.1.4.1.2011.5.25.32.4.1.4.3.9.1.25 | Counter64 | read-only | This object is implemented as defined in the corresponding MIB files. | COLUMNAR
HUAWEI-XQoS-MIB | hwXQoSIfCarStatisticsTable | hwXQoSIfCarDiscardedBytes | This object indicates the number of discarded bytes after CAR is applied. | 1.3.6.1.4.1.2011.5.25.32.4.1.4.3.9.1.26 | Counter64 | read-only | This object is implemented as defined in the corresponding MIB files. | COLUMNAR
HUAWEI-XQoS-MIB | hwXQoSIfCarStatisticsExtTable |  | This table is used to display the CAR statistics of a port. The indexes of the table are hwXQoSIfCarCfgIfIndex, hwXQoSIfCarVlanID, hwXQoSIfCarDirection. Creation Restriction No entry can be created in this table. Modification Restriction The entries in this table cannot be modified. Deletion Restriction The entries in this table cannot be deleted. Access Restriction None. QoS MIB statistics are monitored in real time. The monitoring period cannot be set to less than 1 minute. If less than 1 minute is set, the monitor waveform may be unstable. The main causes are as follows: 1. When the NMS is used to calculate the collection rate, the collection statistics information is obtained from the device side, and collection time difference means the time difference of packets received by the NMS. When the device or network load is high, there will be a deviation between the time difference of collecting data packets on the device side and that of calculating collection rate on the NMS side. The shorter the collection period, the larger the deviation. So the monitoring period cannot be set to less than 1 minute. 2. To reduce the impact of performance data procession on device CPU, the device returns data saved using software when the NMS-side performance data procession is implemented (hardware data is periodically recorded into software on the device side).
HUAWEI-XQoS-MIB | hwXQoSIfCarStatisticsExtTable | hwXQoSIfCarExtPassedPacketsLow | This object indicates the number of forwarded packets after CAR is applied, which is lower 32 bits of the total number. | 1.3.6.1.4.1.2011.5.25.32.4.1.4.3.11.1.35 | Unsigned32 | read-only | This object is implemented as defined in the corresponding MIB files. | COLUMNAR
HUAWEI-XQoS-MIB | hwXQoSIfCarStatisticsExtTable | hwXQoSIfCarExtPassedPacketsHigh | This object indicates the number of forwarded packets after CAR is applied, which is upper 32 bits of the total number. | 1.3.6.1.4.1.2011.5.25.32.4.1.4.3.11.1.36 | Unsigned32 | read-only | This object is implemented as defined in the corresponding MIB files. | COLUMNAR
HUAWEI-XQoS-MIB | hwXQoSIfCarStatisticsExtTable | hwXQoSIfCarExtPassedBytesLow | This object indicates the number of forwarded bytes after CAR is applied, which is lower 32 bits of the total number. | 1.3.6.1.4.1.2011.5.25.32.4.1.4.3.11.1.37 | Unsigned32 | read-only | This object is implemented as defined in the corresponding MIB files. | COLUMNAR
HUAWEI-XQoS-MIB | hwXQoSIfCarStatisticsExtTable | hwXQoSIfCarExtPassedBytesHigh | This object indicates the number of forwarded bytes after CAR is applied, which is upper 32 bits of the total number. | 1.3.6.1.4.1.2011.5.25.32.4.1.4.3.11.1.38 | Unsigned32 | read-only | This object is implemented as defined in the corresponding MIB files. | COLUMNAR
HUAWEI-XQoS-MIB | hwXQoSIfCarStatisticsExtTable | hwXQoSIfCarExtDiscardedPacketsLow | This object indicates the number of discarded packets after CAR is set, which is lower 32 bits of the total number. | 1.3.6.1.4.1.2011.5.25.32.4.1.4.3.11.1.39 | Unsigned32 | read-only | This object is implemented as defined in the corresponding MIB files. | COLUMNAR
HUAWEI-XQoS-MIB | hwXQoSIfCarStatisticsExtTable | hwXQoSIfCarExtDiscardedPacketsHigh | This object indicates the number of discarded packets after CAR is set, which is upper 32 bits of the total number. | 1.3.6.1.4.1.2011.5.25.32.4.1.4.3.11.1.40 | Unsigned32 | read-only | This object is implemented as defined in the corresponding MIB files. | COLUMNAR
HUAWEI-XQoS-MIB | hwXQoSIfCarStatisticsExtTable | hwXQoSIfCarExtDiscardedBytesLow | This object indicates the number of discarded bytes after CAR is applied, which is lower 32 bits of the total number. | 1.3.6.1.4.1.2011.5.25.32.4.1.4.3.11.1.41 | Unsigned32 | read-only | This object is implemented as defined in the corresponding MIB files. | COLUMNAR
HUAWEI-XQoS-MIB | hwXQoSIfCarStatisticsExtTable | hwXQoSIfCarExtDiscardedBytesHigh | This object indicates the number of discarded bytes after CAR is applied, which is upper 32 bits of the total number. | 1.3.6.1.4.1.2011.5.25.32.4.1.4.3.11.1.42 | Unsigned32 | read-only | This object is implemented as defined in the corresponding MIB files. | COLUMNAR
HUAWEI-XQoS-MIB | hwXQoSIfQueueExtRunInfoTable |  | This table is used to display the running information about an interface queue. The indexes of the table are hwXQoSIfQueueExtIfIndex, hwXQoSIfQueueExtVlanID, hwXQoSIfQueueExtCosType. Creation Restriction No entry can be created in this table. Modification Restriction Only the hwXQoSIfQueueExtResetFlag object can be modified. Deletion Restriction The entries in this table cannot be deleted. Access Restriction If the number of SQs configured on an interface is greater than 256, historical statistics data is displayed. The historical statistics data is updated every second, with the statistics results of 24 SQs being added in each update. If the number of SQs configured on an interface is less than or equal to 256, real-time statistics data is displayed. QoS MIB statistics are monitored in real time. The monitoring period cannot be set to less than 1 minute. If less than 1 minute is set, the monitor waveform may be unstable. The main causes are as follows: When the NMS is used to calculate the collection rate, the collection statistics information is obtained from the device side, and collection time difference means the time difference of packets received by the NMS. When the device or network load is high, there will be a deviation between the time difference of collecting data packets on the device side and that of calculating collection rate on the NMS side. The shorter the collection period, the larger the deviation. So the monitoring period cannot be set to less than 1 minute. When you perform the get operation on the sub-object of this MIB table, if the device or network is not in the high load state, it takes less than 500 ms to get the data of a single object [In normal configuration, the time taken is less than 200 ms. In extreme configuration (the involved interface configuration occupies a large number of GQs/SQs and the underlying data needs to be traversed), it takes about 500 ms to get data.] If you attempt to get data of multiple objects, the time accumulates. For example, collecting the data of other objects, smooth reconciliation of devices, or high load of the device or network increases the time. The default timeout period of the NMS is set to 5s for one operation. If you need to set it manually or using a non-Huawei NMS, you are advised to adjust the timeout period based on the actual collection scenario to prevent collection timeout.
HUAWEI-XQoS-MIB | hwXQoSIfQueueExtRunInfoTable | hwXQoSIfQueueExtIfIndex | The value of this object identifies the interface index. | 1.3.6.1.4.1.2011.5.25.32.4.1.4.3.12.1.1 | Integer32 | read-only | This object is implemented as defined in the corresponding MIB files. | COLUMNAR
HUAWEI-XQoS-MIB | hwXQoSIfQueueExtRunInfoTable | hwXQoSIfQueueExtVlanID | This object indicates the VLAN ID. | 1.3.6.1.4.1.2011.5.25.32.4.1.4.3.12.1.2 | Integer32{(0,0),(1,4095)} | read-only | This object is implemented as defined in the corresponding MIB files. | COLUMNAR
HUAWEI-XQoS-MIB | hwXQoSIfQueueExtRunInfoTable | hwXQoSIfQueueExtCosType | The value of this object identifies COS of the queue. The value can be any of the following: CS7(8), CS6(7), EF(6) AF4(5),AF3(4),AF2(3),AF1(2),BE(1). | 1.3.6.1.4.1.2011.5.25.32.4.1.4.3.12.1.3 | INTEGER{be(1),af1(2),af2(3),af3(4),af4(5),ef(6),cs6(7),cs7(8),all(9),queue10(10),queue11(11),queue12(12),queue13(13),queue14(14),queue15(15),queue16(16),queue17(17),queue18(18),queue19(19),queue20(20),queue21(21),queue22(22),queue23(23),queue24(24)} | read-only | This object is implemented as defined in the corresponding MIB files. | COLUMNAR
HUAWEI-XQoS-MIB | hwXQoSIfQueueExtRunInfoTable | hwXQoSIfQueueExtPassedPacketsLow | This object indicates the number of forwarded packets. | 1.3.6.1.4.1.2011.5.25.32.4.1.4.3.12.1.4 | Unsigned32 | read-only | This object is implemented as defined in the corresponding MIB files. | COLUMNAR
HUAWEI-XQoS-MIB | hwXQoSIfQueueExtRunInfoTable | hwXQoSIfQueueExtPassedPacketsHigh | This object indicates the number of forwarded packets. | 1.3.6.1.4.1.2011.5.25.32.4.1.4.3.12.1.5 | Unsigned32 | read-only | This object is implemented as defined in the corresponding MIB files. | COLUMNAR
HUAWEI-XQoS-MIB | hwXQoSIfQueueExtRunInfoTable | hwXQoSIfQueueExtPassededBytesLow | This object indicates the number of bytes that pass the queue. The object has no default value. | 1.3.6.1.4.1.2011.5.25.32.4.1.4.3.12.1.6 | Unsigned32 | read-only | This object is implemented as defined in the corresponding MIB files. | COLUMNAR
HUAWEI-XQoS-MIB | hwXQoSIfQueueExtRunInfoTable | hwXQoSIfQueueExtPassededBytesHigh | This object indicates the number of bytes that pass the queue. The object has no default value. | 1.3.6.1.4.1.2011.5.25.32.4.1.4.3.12.1.7 | Unsigned32 | read-only | This object is implemented as defined in the corresponding MIB files. | COLUMNAR
HUAWEI-XQoS-MIB | hwXQoSIfQueueExtRunInfoTable | hwXQoSIfQueueExtTotalPacketsLow | This object indicates the number of packets that reach the queue. The object has no default value. | 1.3.6.1.4.1.2011.5.25.32.4.1.4.3.12.1.8 | Unsigned32 | read-only | This object is implemented as defined in the corresponding MIB files. | COLUMNAR
HUAWEI-XQoS-MIB | hwXQoSIfQueueExtRunInfoTable | hwXQoSIfQueueExtTotalPacketsHigh | This object indicates the number of packets that reach the queue. The object has no default value. | 1.3.6.1.4.1.2011.5.25.32.4.1.4.3.12.1.9 | Unsigned32 | read-only | This object is implemented as defined in the corresponding MIB files. | COLUMNAR
HUAWEI-XQoS-MIB | hwXQoSIfQueueExtRunInfoTable | hwXQoSIfQueueExtTotalBytesLow | This object indicates the total number of bytes. | 1.3.6.1.4.1.2011.5.25.32.4.1.4.3.12.1.10 | Unsigned32 | read-only | This object is implemented as defined in the corresponding MIB files. | COLUMNAR
HUAWEI-XQoS-MIB | hwXQoSIfQueueExtRunInfoTable | hwXQoSIfQueueExtTotalBytesHigh | This object indicates the total number of bytes. | 1.3.6.1.4.1.2011.5.25.32.4.1.4.3.12.1.11 | Unsigned32 | read-only | This object is implemented as defined in the corresponding MIB files. | COLUMNAR
HUAWEI-XQoS-MIB | hwXQoSIfQueueExtRunInfoTable | hwXQoSIfQueueExtDiscardedPacketsLow | This object indicates the number of discarded packets. | 1.3.6.1.4.1.2011.5.25.32.4.1.4.3.12.1.12 | Unsigned32 | read-only | This object is implemented as defined in the corresponding MIB files. | COLUMNAR
HUAWEI-XQoS-MIB | hwXQoSIfQueueExtRunInfoTable | hwXQoSIfQueueExtDiscardedPacketsHigh | This object indicates the number of discarded packets. | 1.3.6.1.4.1.2011.5.25.32.4.1.4.3.12.1.13 | Unsigned32 | read-only | This object is implemented as defined in the corresponding MIB files. | COLUMNAR
HUAWEI-XQoS-MIB | hwXQoSIfQueueExtRunInfoTable | hwXQoSIfQueueExtDiscardedBytesLow | This object indicates the number of discarded bytes. | 1.3.6.1.4.1.2011.5.25.32.4.1.4.3.12.1.14 | Unsigned32 | read-only | This object is implemented as defined in the corresponding MIB files. | COLUMNAR
HUAWEI-XQoS-MIB | hwXQoSIfQueueExtRunInfoTable | hwXQoSIfQueueExtDiscardedBytesHigh | This object indicates the number of discarded bytes. | 1.3.6.1.4.1.2011.5.25.32.4.1.4.3.12.1.15 | Unsigned32 | read-only | This object is implemented as defined in the corresponding MIB files. | COLUMNAR
HUAWEI-XQoS-MIB | hwXQoSIfQueueExtRunInfoTable | hwXQoSIfQueueExtPassedPacketRateLow | This object indicates the rate at which packets are forwarded. | 1.3.6.1.4.1.2011.5.25.32.4.1.4.3.12.1.16 | Unsigned32 | read-only | This object is implemented as defined in the corresponding MIB files. | COLUMNAR
HUAWEI-XQoS-MIB | hwXQoSIfQueueExtRunInfoTable | hwXQoSIfQueueExtPassedPacketRateHigh | This object indicates the rate at which packets are forwarded. | 1.3.6.1.4.1.2011.5.25.32.4.1.4.3.12.1.17 | Unsigned32 | read-only | This object is implemented as defined in the corresponding MIB files. | COLUMNAR
HUAWEI-XQoS-MIB | hwXQoSIfQueueExtRunInfoTable | hwXQoSIfQueueExtPassedByteRateLow | This object indicates the rate at which bytes are forwarded. | 1.3.6.1.4.1.2011.5.25.32.4.1.4.3.12.1.18 | Unsigned32 | read-only | This object is implemented as defined in the corresponding MIB files. | COLUMNAR
HUAWEI-XQoS-MIB | hwXQoSIfQueueExtRunInfoTable | hwXQoSIfQueueExtPassedByteRateHigh | This object indicates the rate at which bytes are forwarded. | 1.3.6.1.4.1.2011.5.25.32.4.1.4.3.12.1.19 | Unsigned32 | read-only | This object is implemented as defined in the corresponding MIB files. | COLUMNAR
HUAWEI-XQoS-MIB | hwXQoSIfQueueExtRunInfoTable | hwXQoSIfQueueExtDiscardedPacketRateLow | This object indicates the packet rate of discarded packets, in pps. The object has no default value. | 1.3.6.1.4.1.2011.5.25.32.4.1.4.3.12.1.20 | Unsigned32 | read-only | This object is implemented as defined in the corresponding MIB files. | COLUMNAR
HUAWEI-XQoS-MIB | hwXQoSIfQueueExtRunInfoTable | hwXQoSIfQueueExtDiscardedPacketRateHigh | This object indicates the packet rate of discarded packets, in pps. The object has no default value. | 1.3.6.1.4.1.2011.5.25.32.4.1.4.3.12.1.21 | Unsigned32 | read-only | This object is implemented as defined in the corresponding MIB files. | COLUMNAR
HUAWEI-XQoS-MIB | hwXQoSIfQueueExtRunInfoTable | hwXQoSIfQueueExtDiscardedByteRateLow | This object indicates the rate at which bytes are discarded. | 1.3.6.1.4.1.2011.5.25.32.4.1.4.3.12.1.22 | Unsigned32 | read-only | This object is implemented as defined in the corresponding MIB files. | COLUMNAR
HUAWEI-XQoS-MIB | hwXQoSIfQueueExtRunInfoTable | hwXQoSIfQueueExtDiscardedByteRateHigh | This object indicates the rate at which bytes are discarded. | 1.3.6.1.4.1.2011.5.25.32.4.1.4.3.12.1.23 | Unsigned32 | read-only | This object is implemented as defined in the corresponding MIB files. | COLUMNAR
HUAWEI-XQoS-MIB | hwXQoSIfQueueExtRunInfoTable | hwXQoSIfQueueExtResetFlag | Reset queue statistics information. | 1.3.6.1.4.1.2011.5.25.32.4.1.4.3.12.1.24 | INTEGER{disable(0),reset(1),enable(2)} | read-write | The actually supported value range is reset(1). | COLUMNAR
HUAWEI-XQoS-MIB | hwXQoSIfQueueExtRunInfoTable | hwXQoSIfQueueExtUsagePercentage | This object indicates the percentage of the queue usage. | 1.3.6.1.4.1.2011.5.25.32.4.1.4.3.12.1.25 | Integer32 | read-only | This object is implemented as defined in the corresponding MIB files. | COLUMNAR
HUAWEI-XQoS-MIB | hwXQoSIfQueueExtRunInfoTable | hwXQoSIfQueueExtDropTailDiscardedPacketsLow | The value of this object identifies the number of discarded tail packets. | 1.3.6.1.4.1.2011.5.25.32.4.1.4.3.12.1.26 | Unsigned32 | read-only | This object is implemented as defined in the corresponding MIB files. | COLUMNAR
HUAWEI-XQoS-MIB | hwXQoSIfQueueExtRunInfoTable | hwXQoSIfQueueExtDropTailDiscardedPacketsHigh | The value of this object identifies the number of discarded tail packets. | 1.3.6.1.4.1.2011.5.25.32.4.1.4.3.12.1.27 | Unsigned32 | read-only | This object is implemented as defined in the corresponding MIB files. | COLUMNAR
HUAWEI-XQoS-MIB | hwXQoSIfQueueExtRunInfoTable | hwXQoSIfQueueExtDropTailDiscardedBytesLow | This object indicates the number of bytes discarded by tail drop. | 1.3.6.1.4.1.2011.5.25.32.4.1.4.3.12.1.28 | Unsigned32 | read-only | This object is implemented as defined in the corresponding MIB files. | COLUMNAR
HUAWEI-XQoS-MIB | hwXQoSIfQueueExtRunInfoTable | hwXQoSIfQueueExtDropTailDiscardedBytesHigh | This object indicates the number of bytes discarded by tail drop. | 1.3.6.1.4.1.2011.5.25.32.4.1.4.3.12.1.29 | Unsigned32 | read-only | This object is implemented as defined in the corresponding MIB files. | COLUMNAR
HUAWEI-XQoS-MIB | hwXQoSIfQueueExtRunInfoTable | hwXQoSIfQueueExtWredDiscardedPacketsLow | The value of this object identifies the number of packets that are discarded by WRED. | 1.3.6.1.4.1.2011.5.25.32.4.1.4.3.12.1.30 | Unsigned32 | read-only | This object is implemented as defined in the corresponding MIB files. | COLUMNAR
HUAWEI-XQoS-MIB | hwXQoSIfQueueExtRunInfoTable | hwXQoSIfQueueExtWredDiscardedPacketsHigh | The value of this object identifies the number of packets that are discarded by WRED. | 1.3.6.1.4.1.2011.5.25.32.4.1.4.3.12.1.31 | Unsigned32 | read-only | This object is implemented as defined in the corresponding MIB files. | COLUMNAR
HUAWEI-XQoS-MIB | hwXQoSIfQueueExtRunInfoTable | hwXQoSIfQueueExtWredDiscardedBytesLow | This object indicates the number of bytes discarded by WRED. | 1.3.6.1.4.1.2011.5.25.32.4.1.4.3.12.1.32 | Unsigned32 | read-only | This object is implemented as defined in the corresponding MIB files. | COLUMNAR
HUAWEI-XQoS-MIB | hwXQoSIfQueueExtRunInfoTable | hwXQoSIfQueueExtWredDiscardedBytesHigh | This object indicates the number of bytes discarded by WRED. | 1.3.6.1.4.1.2011.5.25.32.4.1.4.3.12.1.33 | Unsigned32 | read-only | This object is implemented as defined in the corresponding MIB files. | COLUMNAR
HUAWEI-XQoS-MIB | hwXQoSIfQueueExtRunInfoTable | hwXQoSIfQueueExtDropTailDiscardedPacketRateLow | This object indicates the tail packet discarding rate. | 1.3.6.1.4.1.2011.5.25.32.4.1.4.3.12.1.34 | Unsigned32 | read-only | This object is implemented as defined in the corresponding MIB files. | COLUMNAR
HUAWEI-XQoS-MIB | hwXQoSIfQueueExtRunInfoTable | hwXQoSIfQueueExtDropTailDiscardedPacketRateHigh | This object indicates the tail packet discarding rate. | 1.3.6.1.4.1.2011.5.25.32.4.1.4.3.12.1.35 | Unsigned32 | read-only | This object is implemented as defined in the corresponding MIB files. | COLUMNAR
HUAWEI-XQoS-MIB | hwXQoSIfQueueExtRunInfoTable | hwXQoSIfQueueExtDropTailDiscardedByteRateLow | This object indicates the rate at which packets are discarded by tail drop. | 1.3.6.1.4.1.2011.5.25.32.4.1.4.3.12.1.36 | Unsigned32 | read-only | This object is implemented as defined in the corresponding MIB files. | COLUMNAR
HUAWEI-XQoS-MIB | hwXQoSIfQueueExtRunInfoTable | hwXQoSIfQueueExtDropTailDiscardedByteRateHigh | This object indicates the rate at which packets are discarded by tail drop. | 1.3.6.1.4.1.2011.5.25.32.4.1.4.3.12.1.37 | Unsigned32 | read-only | This object is implemented as defined in the corresponding MIB files. | COLUMNAR
HUAWEI-XQoS-MIB | hwXQoSIfQueueExtRunInfoTable | hwXQoSIfQueueExtWredDiscardedPacketRateLow | This object indicates the WRED packet discarding rate. | 1.3.6.1.4.1.2011.5.25.32.4.1.4.3.12.1.38 | Unsigned32 | read-only | This object is implemented as defined in the corresponding MIB files. | COLUMNAR
HUAWEI-XQoS-MIB | hwXQoSIfQueueExtRunInfoTable | hwXQoSIfQueueExtWredDiscardedPacketRateHigh | This object indicates the WRED packet discarding rate. | 1.3.6.1.4.1.2011.5.25.32.4.1.4.3.12.1.39 | Unsigned32 | read-only | This object is implemented as defined in the corresponding MIB files. | COLUMNAR
HUAWEI-XQoS-MIB | hwXQoSIfQueueExtRunInfoTable | hwXQoSIfQueueExtWredDiscardedByteRateLow | This object indicates the rate at which packets are discarded by WRED. | 1.3.6.1.4.1.2011.5.25.32.4.1.4.3.12.1.40 | Unsigned32 | read-only | This object is implemented as defined in the corresponding MIB files. | COLUMNAR
HUAWEI-XQoS-MIB | hwXQoSIfQueueExtRunInfoTable | hwXQoSIfQueueExtWredDiscardedByteRateHigh | This object indicates the rate at which packets are discarded by WRED. | 1.3.6.1.4.1.2011.5.25.32.4.1.4.3.12.1.41 | Unsigned32 | read-only | This object is implemented as defined in the corresponding MIB files. | COLUMNAR
HUAWEI-XQoS-MIB | hwXQoSIfQueueExtRunInfoTable | hwXQoSIfQueueExtStatisticsTrafficTowardThisPortLow | This object indicates the traffic which towards this port. | 1.3.6.1.4.1.2011.5.25.32.4.1.4.3.12.1.42 | Unsigned32 | read-only | This object is implemented as defined in the corresponding MIB files. | COLUMNAR
HUAWEI-XQoS-MIB | hwXQoSIfQueueExtRunInfoTable | hwXQoSIfQueueExtStatisticsTrafficTowardThisPortHigh | This object indicates the traffic which towards this port. | 1.3.6.1.4.1.2011.5.25.32.4.1.4.3.12.1.43 | Unsigned32 | read-only | This object is implemented as defined in the corresponding MIB files. | COLUMNAR
HUAWEI-XQoS-MIB | hwXQoSIfQueueExtRunInfoTable | hwXQoSIfQueueExtStatisticsPhysicalBandwidthOfPortQoSLow | This object indicates the physical bandwidth of a QoS interface. | 1.3.6.1.4.1.2011.5.25.32.4.1.4.3.12.1.44 | Unsigned32 | read-only | This object is implemented as defined in the corresponding MIB files. | COLUMNAR
HUAWEI-XQoS-MIB | hwXQoSIfQueueExtRunInfoTable | hwXQoSIfQueueExtStatisticsPhysicalBandwidthOfPortQoSHigh | This object indicates the physical bandwidth of a QoS interface. | 1.3.6.1.4.1.2011.5.25.32.4.1.4.3.12.1.45 | Unsigned32 | read-only | This object is implemented as defined in the corresponding MIB files. | COLUMNAR
HUAWEI-XQoS-MIB | hwXQosCarResourceTable |  | This table is used to query the CAR resource usage of board. The indexes of the table are hwXQosCarResourceDirection, hwXQosCarResourceSlotNumber,hwXQosCarResourceServiceType. Creation Restriction No entry can be created in this table. Modification Restriction The entries in this table cannot be modified. Deletion Restriction The entries in this table cannot be deleted. Access Restriction None.
HUAWEI-XQoS-MIB | hwXQosCarResourceTable | hwXQosCarResourceDirection | The value of this object identifies the number of car resource on which direction. | 1.3.6.1.4.1.2011.5.25.32.4.1.5.6.1.1 | INTEGER{inbound(1),outbound(2)} | read-only | This object is implemented as defined in the corresponding MIB files. | COLUMNAR
HUAWEI-XQoS-MIB | hwXQosCarResourceTable | hwXQosCarResourceSlotNumber | The value of this object identifies the number of car resource on which slot | 1.3.6.1.4.1.2011.5.25.32.4.1.5.6.1.2 | Integer32{(0,128)} | read-only | This object is implemented as defined in the corresponding MIB files. | COLUMNAR
HUAWEI-XQoS-MIB | hwXQosCarResourceTable | hwXQosCarResourceServiceType | Service type: ACL (1), INTERFACE(2), FAMILY (3), USER (4), DAA (5), SUPPRESS (6), QOSPROFILE SUPPRESS(7), ACL SUPPRESS(8), FAMILY NP0(9), FAMILY NP1(10), FAMILY NP2(11), FAMILY NP3(12), USER NP0(13), USER NP1(14), USER NP2(15), USER NP3(16) | 1.3.6.1.4.1.2011.5.25.32.4.1.5.6.1.3 | INTEGER{acl(1),interface(2),family(3),user(4),daa(5),suppress(6),qosProfileSuppress(7),aclSuppress(8),familynp0(9),familynp1(10),familynp2(11),familynp3(12),usernp0(13),usernp1(14),usernp2(15),usernp3(16)} | read-only | This object is implemented as defined in the corresponding MIB files. | COLUMNAR
HUAWEI-XQoS-MIB | hwXQosCarResourceTable | hwXQosCarResourceTotalValue | The number of the total car resource | 1.3.6.1.4.1.2011.5.25.32.4.1.5.6.1.4 | Integer32{(0,2147483647)} | read-only | This object is implemented as defined in the corresponding MIB files. | COLUMNAR
HUAWEI-XQoS-MIB | hwXQosCarResourceTable | hwXQosCarResourceAllocatedValue | The number of the used car resource | 1.3.6.1.4.1.2011.5.25.32.4.1.5.6.1.5 | Integer32{(0,2147483647)} | read-only | This object is implemented as defined in the corresponding MIB files. | COLUMNAR
HUAWEI-XQoS-MIB | hwXQosCarResourceTable | hwXQosCarResourceFreeValue | The number of the free car resource | 1.3.6.1.4.1.2011.5.25.32.4.1.5.6.1.6 | Integer32{(0,2147483647)} | read-only | This object is implemented as defined in the corresponding MIB files. | COLUMNAR
HUAWEI-XQoS-MIB | hwXQoSUserQueueResourceTable |  | This table is used to collect statistics on user queue information. The indexes of the table are hwXQoSUserQueueResSlotID, hwXQoSUserQueueResDirection, hwXQoSUserQueueResPoolIndex. Creation Restriction No entry can be created in this table. Modification Restriction The entries in this table cannot be modified. Deletion Restriction The entries in this table cannot be deleted. Access Restriction None.
HUAWEI-XQoS-MIB | hwXQoSUserQueueResourceTable | hwXQoSUserQueueResSlotID | This object indicates the slot ID of a user queue. | 1.3.6.1.4.1.2011.5.25.32.4.1.5.7.1.1 | Unsigned32{(1,128)} | read-only | This object is implemented as defined in the corresponding MIB files. | COLUMNAR
HUAWEI-XQoS-MIB | hwXQoSUserQueueResourceTable | hwXQoSUserQueueResDirection | This object indicates the direction of user-queue resource. The value can be: 1: inbound 2: outbound | 1.3.6.1.4.1.2011.5.25.32.4.1.5.7.1.2 | INTEGER{inbound(1),outbound(2)} | read-only | This object is implemented as defined in the corresponding MIB files. | COLUMNAR
HUAWEI-XQoS-MIB | hwXQoSUserQueueResourceTable | hwXQoSUserQueueResPoolIndex | This object indicates the index of user-queue resource pool. The value can be: 0: tm-0 1: tm-1 2: tm-2 3: tm-3 4: tm-all 5: etm-0 6: etm-1 7: etm-all 8: etm-2 9: etm-3 10: etm-4 11: etm-5 12: etm-6 13: etm-7 14: etm-8 15: etm-9 16: etm-10 17: etm-11 18: etm-12 19: etm-13 20: etm-14 21: etm-15 22: etm-16 23: etm04queue 24: etm08queue 25: etm14queue 26: etm18queue 27: tm04queue 28: tm14queue 29: tm24queue 30: tm34queue 31: tm08queue 32: tm18queue 33: tm28queue 34: tm38queue 35: tm08queueenhance 36: tm18queueenhance 37: tm28queueenhance 38: tm38queueenhance 39: tm44queue 40: tm54queue 41: tm64queue 42: tm74queue 43: tm48queue 44: tm58queue 45: tm68queue 46: tm78queue 47: tm48queueenhance 48: tm58queueenhance 49: tm68queueenhance 50: tm78queueenhance 51: tm-4 52: tm-5 53: tm-6 54: tm-7 | 1.3.6.1.4.1.2011.5.25.32.4.1.5.7.1.3 | INTEGER{tm0(0),tm1(1),tm2(2),tm3(3),tmAll(4),etm0(5),etm1(6),etmAll(7),etm2(8),etm3(9),etm4(10),etm5(11),etm6(12),etm7(13),etm8(14),etm9(15),etm10(16),etm11(17),etm12(18),etm13(19),etm14(20),etm15(21),etm16(22),etm04queue(23),etm08queue(24),etm14queue(25),etm18queue(26),tm04queue(27),tm14queue(28),tm24queue(29),tm34queue(30),tm08queue(31),tm18queue(32),tm28queue(33),tm38queue(34),tm08queueenhance(35),tm18queueenhance(36),tm28queueenhance(37),tm38queueenhance(38),tm44queue(39),tm54queue(40),tm64queue(41),tm74queue(42),tm48queue(43),tm58queue(44),tm68queue(45),tm78queue(46),tm48queueenhance(47),tm58queueenhance(48),tm68queueenhance(49),tm78queueenhance(50),tm4(51),tm5(52),tm6(53),tm7(54)} | read-only | This object is implemented as defined in the corresponding MIB files. | COLUMNAR
HUAWEI-XQoS-MIB | hwXQoSUserQueueResourceTable | hwXQoSUserQueueResUsedNumber | This object indicates the used number of user-queue. | 1.3.6.1.4.1.2011.5.25.32.4.1.5.7.1.4 | Unsigned32 | read-only | This object is implemented as defined in the corresponding MIB files. | COLUMNAR
HUAWEI-XQoS-MIB | hwXQoSUserQueueResourceTable | hwXQoSUserQueueResFreeNumber | This object indicates the number of idle user queue resources. | 1.3.6.1.4.1.2011.5.25.32.4.1.5.7.1.5 | Unsigned32 | read-only | This object is implemented as defined in the corresponding MIB files. | COLUMNAR
HUAWEI-XQoS-MIB | hwXQoSUserQueueResourceTable | hwXQoSUserQueueResTotalNumber | This object indicates the total number of user-queue. | 1.3.6.1.4.1.2011.5.25.32.4.1.5.7.1.6 | Unsigned32 | read-only | This object is implemented as defined in the corresponding MIB files. | COLUMNAR
HUAWEI-XQoS-MIB | hwXQoSUserQueueResourceTable | hwXQosUserQueueResUsedCirBand | This object indicates the number of used CIR bandwidth resources. | 1.3.6.1.4.1.2011.5.25.32.4.1.5.7.1.7 | Unsigned32 | read-only | This object is implemented as defined in the corresponding MIB files. | COLUMNAR
HUAWEI-XQoS-MIB | hwXQoSUserQueueResourceTable | hwXQosUserQueueResFreeCirBand | This object indicates the free cir bandwidth of user-queue. | 1.3.6.1.4.1.2011.5.25.32.4.1.5.7.1.8 | Unsigned32 | read-only | This object is implemented as defined in the corresponding MIB files. | COLUMNAR
HUAWEI-XQoS-MIB | hwXQoSUserQueueResourceTable | hwXQosUserQueueResTotalCirBand | This object indicates the total number of CIR bandwidth resources. | 1.3.6.1.4.1.2011.5.25.32.4.1.5.7.1.9 | Unsigned32 | read-only | This object is implemented as defined in the corresponding MIB files. | COLUMNAR
HUAWEI-XQoS-MIB | hwXQoSUserQueueResourceTable | hwXQosUserQueueResUsedPirBand | This object indicates the used pir bandwidth of user-queue. | 1.3.6.1.4.1.2011.5.25.32.4.1.5.7.1.10 | Unsigned32 | read-only | This object is implemented as defined in the corresponding MIB files. | COLUMNAR
HUAWEI-XQoS-MIB | hwXQoSUserQueueResourceTable | hwXQosUserQueueResFreePirBand | This object indicates the number of idle PIR resources. | 1.3.6.1.4.1.2011.5.25.32.4.1.5.7.1.11 | Unsigned32 | read-only | This object is implemented as defined in the corresponding MIB files. | COLUMNAR
HUAWEI-XQoS-MIB | hwXQoSUserQueueResourceTable | hwXQosUserQueueResTotalPirBand | This object indicates the total pir bandwidth of user-queue. | 1.3.6.1.4.1.2011.5.25.32.4.1.5.7.1.12 | Unsigned32 | read-only | This object is implemented as defined in the corresponding MIB files. | COLUMNAR
HUAWEI-XQoS-MIB | hwXQoSUserQueueResourceTable | hwXQoSUserQueueResIsSharedResource | This object indicates if resource is shared . 0:not shared; 1:shared. | 1.3.6.1.4.1.2011.5.25.32.4.1.5.7.1.13 | Unsigned32{(0,1)} | read-only | This object is implemented as defined in the corresponding MIB files. | COLUMNAR
HUAWEI-XQoS-MIB | hwXQoSUserGroupQueueResourceTable |  | This table is used to collect statistics on user group queues. The indexes of the table are hwXQoSUserGroupQueueResSlotID, hwXQoSUserGroupQueueResDirection, hwXQoSUserGroupQueueResPoolIndex. Creation Restriction No entry can be created in this table. Modification Restriction The entries in this table cannot be modified. Deletion Restriction The entries in this table cannot be deleted. Access Restriction None.
HUAWEI-XQoS-MIB | hwXQoSUserGroupQueueResourceTable | hwXQoSUserGroupQueueResSlotID | This object indicates the slot ID of a GQ. | 1.3.6.1.4.1.2011.5.25.32.4.1.5.8.1.1 | Unsigned32{(1,128)} | read-only | This object is implemented as defined in the corresponding MIB files. | COLUMNAR
HUAWEI-XQoS-MIB | hwXQoSUserGroupQueueResourceTable | hwXQoSUserGroupQueueResDirection | This object indicates the direction of user-group-queue resource. The value can be: 1: inbound 2: outbound | 1.3.6.1.4.1.2011.5.25.32.4.1.5.8.1.2 | INTEGER{inbound(1),outbound(2)} | read-only | This object is implemented as defined in the corresponding MIB files. | COLUMNAR
HUAWEI-XQoS-MIB | hwXQoSUserGroupQueueResourceTable | hwXQoSUserGroupQueueResPoolIndex | This object indicates the index of user-group-queue resource pool. The value can be: 0: tm-0 1: tm-1 2: tm-2 3: tm-3 4: tm-all 5: etm-0 6: etm-1 7: etm-all 8: etm-2 9: etm-3 10: etm-4 11: etm-5 12: etm-6 13: etm-7 14: etm-8 15: etm-9 16: etm-10 17: etm-11 18: etm-12 19: etm-13 20: etm-14 21: etm-15 22: etm-16 23: tm-4 24: tm-5 25: tm-6 26: tm-7 | 1.3.6.1.4.1.2011.5.25.32.4.1.5.8.1.3 | INTEGER{tm0(0),tm1(1),tm2(2),tm3(3),tmAll(4),etm0(5),etm1(6),etmAll(7),etm2(8),etm3(9),etm4(10),etm5(11),etm6(12),etm7(13),etm8(14),etm9(15),etm10(16),etm11(17),etm12(18),etm13(19),etm14(20),etm15(21),etm16(22),tm4(23),tm5(24),tm6(25),tm7(26)} | read-only | This object is implemented as defined in the corresponding MIB files. | COLUMNAR
HUAWEI-XQoS-MIB | hwXQoSUserGroupQueueResourceTable | hwXQoSUserGroupQueueResUsedNumber | This object indicates the number of used user queue resources. | 1.3.6.1.4.1.2011.5.25.32.4.1.5.8.1.4 | Unsigned32 | read-only | This object is implemented as defined in the corresponding MIB files. | COLUMNAR
HUAWEI-XQoS-MIB | hwXQoSUserGroupQueueResourceTable | hwXQoSUserGroupQueueResFreeNumber | This object indicates the number of idle user queue resources. | 1.3.6.1.4.1.2011.5.25.32.4.1.5.8.1.5 | Unsigned32 | read-only | This object is implemented as defined in the corresponding MIB files. | COLUMNAR
HUAWEI-XQoS-MIB | hwXQoSUserGroupQueueResourceTable | hwXQoSUserGroupQueueResTotalNumber | This object indicates the total number of user queues. | 1.3.6.1.4.1.2011.5.25.32.4.1.5.8.1.6 | Unsigned32 | read-only | This object is implemented as defined in the corresponding MIB files. | COLUMNAR
HUAWEI-XQoS-MIB | hwXQoSUserGroupQueueResourceTable | hwXQoSUserGroupQueueResIsSharedResource | This object indicates the upstream and downstream sharing flag of GQ resources. 0: not shared. In shared mode, the GQ resource pool does not distinguish upstream and downstream traffic. 1: shared. In non-sharing mode, the upstream and downstream resource pools are distinguished. | 1.3.6.1.4.1.2011.5.25.32.4.1.5.8.1.7 | Unsigned32{(0,1)} | read-only | This object is implemented as defined in the corresponding MIB files. | COLUMNAR
HUAWEI-XQoS-MIB | hwXQoSSubPortQueueResourceTable |  | This table is used to collect statistics on sub-interface queues. The indexes of the table are hwXQoSSubPortQueueResSlotID, hwXQoSSubPortQueueResDirection, hwXQoSSubPortQueueResPoolIndex. Creation Restriction No entry can be created in this table. Modification Restriction The entries in this table cannot be modified. Deletion Restriction The entries in this table cannot be deleted. Access Restriction None.
HUAWEI-XQoS-MIB | hwXQoSSubPortQueueResourceTable | hwXQoSSubPortQueueResSlotID | This object indicates the slot ID of a sub-interface queue. | 1.3.6.1.4.1.2011.5.25.32.4.1.5.9.1.1 | Unsigned32{(1,128)} | read-only | This object is implemented as defined in the corresponding MIB files. | COLUMNAR
HUAWEI-XQoS-MIB | hwXQoSSubPortQueueResourceTable | hwXQoSSubPortQueueResDirection | This object indicates the direction of sub-port-queue resource. The value can be: 1: inbound 2: outbound | 1.3.6.1.4.1.2011.5.25.32.4.1.5.9.1.2 | INTEGER{inbound(1),outbound(2)} | read-only | This object is implemented as defined in the corresponding MIB files. | COLUMNAR
HUAWEI-XQoS-MIB | hwXQoSSubPortQueueResourceTable | hwXQoSSubPortQueueResPoolIndex | This object indicates the chip index. Value range: 0: tm-0 1: tm-1 2: tm-2 3: tm-3 4: tm-all 5: etm-0 6: etm-1 7: etm-all 8: etm-2 9: etm-3 10: etm-4 11: etm-5 12: etm-6 13: etm-7 14: etm-8 15: etm-9 16: etm-10 17: etm-11 18: etm-12 19: etm-13 20: etm-14 21: etm-15 22: etm-16 23: tm-4 24: tm-5 25: tm-6 26: tm-7 | 1.3.6.1.4.1.2011.5.25.32.4.1.5.9.1.3 | INTEGER{tm0(0),tm1(1),tm2(2),tm3(3),tmAll(4),etm0(5),etm1(6),etmAll(7),etm2(8),etm3(9),etm4(10),etm5(11),etm6(12),etm7(13),etm8(14),etm9(15),etm10(16),etm11(17),etm12(18),etm13(19),etm14(20),etm15(21),etm16(22),tm4(23),tm5(24),tm6(25),tm7(26)} | read-only | This object is implemented as defined in the corresponding MIB files. | COLUMNAR
HUAWEI-XQoS-MIB | hwXQoSSubPortQueueResourceTable | hwXQoSSubPortQueueResUsedNumber | This object indicates the used number of sub-port-queue. | 1.3.6.1.4.1.2011.5.25.32.4.1.5.9.1.4 | Unsigned32 | read-only | This object is implemented as defined in the corresponding MIB files. | COLUMNAR
HUAWEI-XQoS-MIB | hwXQoSSubPortQueueResourceTable | hwXQoSSubPortQueueResFreeNumber | This object indicates the free number of sub-port-queue. | 1.3.6.1.4.1.2011.5.25.32.4.1.5.9.1.5 | Unsigned32 | read-only | This object is implemented as defined in the corresponding MIB files. | COLUMNAR
HUAWEI-XQoS-MIB | hwXQoSSubPortQueueResourceTable | hwXQoSSubPortQueueResTotalNumber | This object indicates the total number of user queues. | 1.3.6.1.4.1.2011.5.25.32.4.1.5.9.1.6 | Unsigned32 | read-only | This object is implemented as defined in the corresponding MIB files. | COLUMNAR
HUAWEI-XQoS-MIB | hwXQoSTemplateResourceTable |  | This table describes the configuration template information of a traffic policy, traffic classifier, traffic behavior, and QoS profile. The index of the table is hwXQoSTemplateResType. Creation Restriction No entry can be created in this table. Modification Restriction The entries in this table cannot be modified. Deletion Restriction The entries in this table cannot be deleted. Access Restriction None.
HUAWEI-XQoS-MIB | hwXQoSTemplateResourceTable | hwXQoSTemplateResType | This object indicates the type of template resource. The value can be: 0: traffic-policy 1: traffic-classifier 2: traffic-behavior 3: qos-profile 4: flow-queue | 1.3.6.1.4.1.2011.5.25.32.4.1.5.11.1.1 | INTEGER{trafficPolicy(0),trafficClassifier(1),trafficBehavior(2),qosProfile(3),flowQueue(4)} | read-only | This object is implemented as defined in the corresponding MIB files. | COLUMNAR
HUAWEI-XQoS-MIB | hwXQoSTemplateResourceTable | hwXQoSTemplateResUsedNumber | This object indicates the number of used configuration profiles. | 1.3.6.1.4.1.2011.5.25.32.4.1.5.11.1.2 | Unsigned32 | read-only | This object is implemented as defined in the corresponding MIB files. | COLUMNAR
HUAWEI-XQoS-MIB | hwXQoSTemplateResourceTable | hwXQoSTemplateResFreeNumber | This object indicates the free number of template resource | 1.3.6.1.4.1.2011.5.25.32.4.1.5.11.1.3 | Unsigned32 | read-only | This object is implemented as defined in the corresponding MIB files. | COLUMNAR
HUAWEI-XQoS-MIB | hwXQoSTemplateResourceTable | hwXQoSTemplateResTotalNumber | This object indicates the total number of configuration profiles. | 1.3.6.1.4.1.2011.5.25.32.4.1.5.11.1.4 | Unsigned32 | read-only | This object is implemented as defined in the corresponding MIB files. | COLUMNAR
HUAWEI-XQoS-MIB | hwXQoSCBPairResourceTable |  | This table is used to query the configuration of Classifier-Behavior pairs in a traffic policy. The index of the table is hwXQoSCBPairResTrafficPolicyName. Creation Restriction No entry can be created in this table. Modification Restriction The entries in this table cannot be modified. Deletion Restriction The entries in this table cannot be deleted. Access Restriction None.
HUAWEI-XQoS-MIB | hwXQoSCBPairResourceTable | hwXQoSCBPairResTrafficPolicyName | This object indicates the policy name corresponding to the Classifier-Behavior pair in the traffic policy. | 1.3.6.1.4.1.2011.5.25.32.4.1.5.12.1.1 | OCTET STRING{(1,127)} | read-only | This object is implemented as defined in the corresponding MIB files. | COLUMNAR
HUAWEI-XQoS-MIB | hwXQoSCBPairResourceTable | hwXQoSCBPairResUsedNumber | This object indicates the configured cb-pair of the traffic-policy. | 1.3.6.1.4.1.2011.5.25.32.4.1.5.12.1.2 | Unsigned32 | read-only | This object is implemented as defined in the corresponding MIB files. | COLUMNAR
HUAWEI-XQoS-MIB | hwXQoSCBPairResourceTable | hwXQoSCBPairResFreeNumber | This object indicates the remainder cb-pair of the traffic-policy. | 1.3.6.1.4.1.2011.5.25.32.4.1.5.12.1.3 | Unsigned32 | read-only | This object is implemented as defined in the corresponding MIB files. | COLUMNAR
HUAWEI-XQoS-MIB | hwXQoSCBPairResourceTable | hwXQoSCBPairResTotalNumber | This object indicates the total number of Classifier-Behavior pairs that can be configured in a traffic policy. | 1.3.6.1.4.1.2011.5.25.32.4.1.5.12.1.4 | Unsigned32 | read-only | This object is implemented as defined in the corresponding MIB files. | COLUMNAR
HUAWEI-XQoS-MIB | hwXQoSBindingTrafficPolicyResourceTable |  | This table describes information about traffic policies. The index of the table is hwXQoSBindingTrafficPolicyResSlotID. Creation Restriction No entry can be created in this table. Modification Restriction The entries in this table cannot be modified. Deletion Restriction The entries in this table cannot be deleted. Access Restriction None.
HUAWEI-XQoS-MIB | hwXQoSBindingTrafficPolicyResourceTable | hwXQoSBindingTrafficPolicyResSlotID | This object indicates the ID of the board that is bound to a traffic policy instance. | 1.3.6.1.4.1.2011.5.25.32.4.1.5.13.1.1 | Unsigned32{(1,128)} | read-only | This object is implemented as defined in the corresponding MIB files. | COLUMNAR
HUAWEI-XQoS-MIB | hwXQoSBindingTrafficPolicyResourceTable | hwXQoSBindingTrafficPolicyResUsedNumber | This object indicates the applied traffic-policy number on this slot. | 1.3.6.1.4.1.2011.5.25.32.4.1.5.13.1.2 | Unsigned32 | read-only | This object is implemented as defined in the corresponding MIB files. | COLUMNAR
HUAWEI-XQoS-MIB | hwXQoSBindingTrafficPolicyResourceTable | hwXQoSBindingTrafficPolicyResFreeNumber | This object indicates the number of remaining traffic policy instances. | 1.3.6.1.4.1.2011.5.25.32.4.1.5.13.1.3 | Unsigned32 | read-only | This object is implemented as defined in the corresponding MIB files. | COLUMNAR
HUAWEI-XQoS-MIB | hwXQoSBindingTrafficPolicyResourceTable | hwXQoSBindingTrafficPolicyResTotalNumber | This object indicates the total number of instances that can be bound to a traffic policy. | 1.3.6.1.4.1.2011.5.25.32.4.1.5.13.1.4 | Unsigned32 | read-only | This object is implemented as defined in the corresponding MIB files. | COLUMNAR
HUAWEI-XQoS-MIB | hwXQoSAclTcamResourceTable |  | This table is used to query the information about the chip used by an ACL. The indexes of the table are hwXQoSAclTcamResSlotID, hwXQoSAclTcamResAclType, hwXQoSAclTcamResPfeID. Creation Restriction No entry can be created in this table. Modification Restriction The entries in this table cannot be modified. Deletion Restriction The entries in this table cannot be deleted. Access Restriction None.
HUAWEI-XQoS-MIB | hwXQoSAclTcamResourceTable | hwXQoSAclTcamResSlotID | This object indicates the slot-id of acl-tcam resource. | 1.3.6.1.4.1.2011.5.25.32.4.1.5.14.1.1 | Unsigned32{(1,128)} | read-only | This object is implemented as defined in the corresponding MIB files. | COLUMNAR
HUAWEI-XQoS-MIB | hwXQoSAclTcamResourceTable | hwXQoSAclTcamResAclType | This object indicates the ACL type of the chip specification of rules. 0: aclv4 1: aclv6 2: l2acl 3: mpls 4: uclv4 5: uclv6 | 1.3.6.1.4.1.2011.5.25.32.4.1.5.14.1.2 | INTEGER{aclv4(0),aclv6(1),l2acl(2),mpls(3),uclv4(4),uclv6(5)} | read-only | This object is implemented as defined in the corresponding MIB files. | COLUMNAR
HUAWEI-XQoS-MIB | hwXQoSAclTcamResourceTable | hwXQoSAclTcamResPfeID | This object indicates the pfe-id of acl-tcam resource. The value can be: 0: pfe-0 1: pfe-1 2: pfe-2 3: pfe-3 4: pfe-4 5: pfe-5 6: pfe-6 7: pfe-7 | 1.3.6.1.4.1.2011.5.25.32.4.1.5.14.1.3 | INTEGER{pfe0(0),pfe1(1),pfe2(2),pfe3(3),pfe4(4),pfe5(5),pfe6(6),pfe7(7)} | read-only | This object is implemented as defined in the corresponding MIB files. | COLUMNAR
HUAWEI-XQoS-MIB | hwXQoSAclTcamResourceTable | hwXQoSAclTcamResUsedNumber | This object indicates the used number of acl-tcam resource. | 1.3.6.1.4.1.2011.5.25.32.4.1.5.14.1.4 | Unsigned32 | read-only | This object is implemented as defined in the corresponding MIB files. | COLUMNAR
HUAWEI-XQoS-MIB | hwXQoSAclTcamResourceTable | hwXQoSAclTcamResFreeNumber | This object indicates the remaining number of chip specifications of rules. | 1.3.6.1.4.1.2011.5.25.32.4.1.5.14.1.5 | Unsigned32 | read-only | This object is implemented as defined in the corresponding MIB files. | COLUMNAR
HUAWEI-XQoS-MIB | hwXQoSAclTcamResourceTable | hwXQoSAclTcamResTotalNumber | This object indicates the total number of acl-tcam resource. | 1.3.6.1.4.1.2011.5.25.32.4.1.5.14.1.6 | Unsigned32 | read-only | This object is implemented as defined in the corresponding MIB files. | COLUMNAR
HUAWEI-XQoS-MIB | hwXQoSAclTcamResourceTable | hwXQoSAclTcamResShareUsedNumber | This object indicates the shared resources occupied by other services. | 1.3.6.1.4.1.2011.5.25.32.4.1.5.14.1.7 | Unsigned32 | read-only | This object is implemented as defined in the corresponding MIB files. | COLUMNAR
HUAWEI-XQoS-MIB | hwXQosBoardCarResourceTable |  | This table describes CAR resource information. The indexes of the table are hwXQosBoardCarResourceDirection, hwXQosBoardCarResourceSlotNumber,hwXQosBoardCarResourceType. Creation Restriction No entry can be created in this table. Modification Restriction The entries in this table cannot be modified. Deletion Restriction The entries in this table cannot be deleted. Access Restriction None.
HUAWEI-XQoS-MIB | hwXQosBoardCarResourceTable | hwXQosBoardCarResourceDirection | This object indicates the index of the interface direction where CAR resource statistics are collected. | 1.3.6.1.4.1.2011.5.25.32.4.1.5.15.1.1 | INTEGER{inbound(1),outbound(2)} | read-only | This object is implemented as defined in the corresponding MIB files. | COLUMNAR
HUAWEI-XQoS-MIB | hwXQosBoardCarResourceTable | hwXQosBoardCarResourceSlotNumber | The value of this object identifies the number of board car resource on which slot | 1.3.6.1.4.1.2011.5.25.32.4.1.5.15.1.2 | Integer32{(0,128)} | read-only | This object is implemented as defined in the corresponding MIB files. | COLUMNAR
HUAWEI-XQoS-MIB | hwXQosBoardCarResourceTable | hwXQosBoardCarResourceType | This object indicates the type of the CAR resource statistics. | 1.3.6.1.4.1.2011.5.25.32.4.1.5.15.1.3 | INTEGER{cartype1(1),cartype4(2)} | read-only | This object is implemented as defined in the corresponding MIB files. | COLUMNAR
HUAWEI-XQoS-MIB | hwXQosBoardCarResourceTable | hwXQosBoardCarResourceTotalValue | The number of the total board car resource | 1.3.6.1.4.1.2011.5.25.32.4.1.5.15.1.4 | Integer32{(0,2147483647)} | read-only | This object is implemented as defined in the corresponding MIB files. | COLUMNAR
HUAWEI-XQoS-MIB | hwXQosBoardCarResourceTable | hwXQosBoardCarResourceAllocatedValue | This object indicates the used CAR resources. | 1.3.6.1.4.1.2011.5.25.32.4.1.5.15.1.5 | Integer32{(0,2147483647)} | read-only | This object is implemented as defined in the corresponding MIB files. | COLUMNAR
HUAWEI-XQoS-MIB | hwXQosBoardCarResourceTable | hwXQosBoardCarResourceFreeValue | The number of the free board car resource | 1.3.6.1.4.1.2011.5.25.32.4.1.5.15.1.6 | Integer32{(0,2147483647)} | read-only | This object is implemented as defined in the corresponding MIB files. | COLUMNAR
HUAWEI-XQoS-MIB | hwXQoSFlowWredResourceTable |  | This table describes flow-wred resource information. The indexes of the table are hwXQoSUserQueueResSlotID, hwXQoSUserQueueResDirection, hwXQoSUserQueueResPoolIndex. Creation Restriction No entry can be created in this table. Modification Restriction The entries in this table cannot be modified. Deletion Restriction The entries in this table cannot be deleted. Access Restriction None.
HUAWEI-XQoS-MIB | hwXQoSFlowWredResourceTable | hwXQoSFlowWredResUsedNumber | This object indicates the number of used flow-wred resources. | 1.3.6.1.4.1.2011.5.25.32.4.1.5.16.1.4 | Unsigned32 | read-only | This object is implemented as defined in the corresponding MIB files. | COLUMNAR
HUAWEI-XQoS-MIB | hwXQoSFlowWredResourceTable | hwXQoSFlowWredResFreeNumber | This object indicates the number of idle flow-wred resources. | 1.3.6.1.4.1.2011.5.25.32.4.1.5.16.1.5 | Unsigned32 | read-only | This object is implemented as defined in the corresponding MIB files. | COLUMNAR
HUAWEI-XQoS-MIB | hwXQoSFlowWredResourceTable | hwXQoSFlowWredResTotalNumber | This object indicates the total number of flow-wred resources. | 1.3.6.1.4.1.2011.5.25.32.4.1.5.16.1.6 | Unsigned32 | read-only | This object is implemented as defined in the corresponding MIB files. | COLUMNAR
HUAWEI-XQoS-MIB | hwXQoSBindingTrafficPolicyChassisResourceTable |  | This table describes information about traffic policies. The indexes of the table are hwXQoSBindingTrafficPolicyChassisResChassisID, hwXQoSBindingTrafficPolicyChassisResSlotID. Creation Restriction No entry can be created in this table. Modification Restriction The entries in this table cannot be modified. Deletion Restriction The entries in this table cannot be deleted. Access Restriction None.
HUAWEI-XQoS-MIB | hwXQoSBindingTrafficPolicyChassisResourceTable | hwXQoSBindingTrafficPolicyChassisResChassisID | This object indicates the ID of the Chassis that is bound to a traffic policy instance. | 1.3.6.1.4.1.2011.5.25.32.4.1.5.17.1.1 | Unsigned32{(1,16)} | read-only | This object is implemented as defined in the corresponding MIB files. | COLUMNAR
HUAWEI-XQoS-MIB | hwXQoSBindingTrafficPolicyChassisResourceTable | hwXQoSBindingTrafficPolicyChassisResSlotID | This object indicates the ID of the board that is bound to a traffic policy instance. | 1.3.6.1.4.1.2011.5.25.32.4.1.5.17.1.2 | Unsigned32{(1,128)} | read-only | This object is implemented as defined in the corresponding MIB files. | COLUMNAR
HUAWEI-XQoS-MIB | hwXQoSBindingTrafficPolicyChassisResourceTable | hwXQoSBindingTrafficPolicyChassisResUsedNumber | This object indicates the applied traffic-policy number on the slot. | 1.3.6.1.4.1.2011.5.25.32.4.1.5.17.1.3 | Unsigned32 | read-only | This object is implemented as defined in the corresponding MIB files. | COLUMNAR
HUAWEI-XQoS-MIB | hwXQoSBindingTrafficPolicyChassisResourceTable | hwXQoSBindingTrafficPolicyChassisResFreeNumber | This object indicates the number of remaining traffic policy instances. | 1.3.6.1.4.1.2011.5.25.32.4.1.5.17.1.4 | Unsigned32 | read-only | This object is implemented as defined in the corresponding MIB files. | COLUMNAR
HUAWEI-XQoS-MIB | hwXQoSBindingTrafficPolicyChassisResourceTable | hwXQoSBindingTrafficPolicyChassisResTotalNumber | This object indicates the total number of instances that can be bound to a traffic policy. | 1.3.6.1.4.1.2011.5.25.32.4.1.5.17.1.5 | Unsigned32 | read-only | This object is implemented as defined in the corresponding MIB files. | COLUMNAR
HUAWEI-XQoS-MIB | hwXQoSPortQueueAlarmExTable |  | This table is used to display the alarm information about a port queue. The indexes of the table are hwXQoSPortQueueAlarmExIfIndex, hwXQoSPortQueueAlarmExQueue. Creation Restriction No entry can be created in this table. Modification Restriction The entries in this table cannot be modified. Deletion Restriction The entries in this table cannot be deleted. Access Restriction None.
HUAWEI-XQoS-MIB | hwXQoSPortQueueAlarmExTable | hwXQoSPortQueueAlarmExIfIndex | This object indicates the index of the port queue alarm interface. | 1.3.6.1.4.1.2011.5.25.32.4.1.20.2.1.1 | INTEGER | read-only | This object is implemented as defined in the corresponding MIB files. | COLUMNAR
HUAWEI-XQoS-MIB | hwXQoSPortQueueAlarmExTable | hwXQoSPortQueueAlarmExQueue | This object indicates the service class of the port queue. Value range: 1 be 2 af1 3 af2 4 af3 5 af4 6 ef 7 cs6 8 cs7. | 1.3.6.1.4.1.2011.5.25.32.4.1.20.2.1.2 | INTEGER{be(1),af1(2),af2(3),af3(4),af4(5),ef(6),cs6(7),cs7(8)} | read-only | This object is implemented as defined in the corresponding MIB files. | COLUMNAR
HUAWEI-XQoS-MIB | hwXQoSPortQueueAlarmExTable | hwXQoSPortQueueAlarmExBuffer | This object indicates the alarm buffer information about the port queue. | 1.3.6.1.4.1.2011.5.25.32.4.1.20.2.1.3 | Integer32 | read-only | This object is implemented as defined in the corresponding MIB files. | COLUMNAR
HUAWEI-XQoS-MIB | hwXQoSIfQPPBDelAlarmTable |  | It will alarm when the interface qppb policy deleted because of conflict. The indexes of the table are hwXQoSIfQPPBDelInterfaceName, hwXQoSIfQPPBDelPolicyName, hwXQoSIfQPPBDelDirection, hwXQoSIfQPPBDelDiscrip. Creation Restriction No entry can be created in this table. Modification Restriction The entries in this table cannot be modified. Deletion Restriction The entries in this table cannot be deleted. Access Restriction The entries in this table cannot be accessed.
HUAWEI-XQoS-MIB | hwXQoSIfQPPBDelAlarmTable | hwXQoSIfQPPBDelInterfaceName | Name of the interface when the interface qppb policy deleted because of conflict. | 1.3.6.1.4.1.2011.5.25.32.4.1.27.1.1.1 | OCTET STRING | read-only | The actually supported access is accessible-for-notify. | COLUMNAR
HUAWEI-XQoS-MIB | hwXQoSIfQPPBDelAlarmTable | hwXQoSIfQPPBDelPolicyName | Name of the QPPB Policy when the interface qppb policy deleted because of conflict. | 1.3.6.1.4.1.2011.5.25.32.4.1.27.1.1.2 | OCTET STRING | read-only | The actually supported access is accessible-for-notify. | COLUMNAR
HUAWEI-XQoS-MIB | hwXQoSIfQPPBDelAlarmTable | hwXQoSIfQPPBDelDirection | Direction of the qppb policy. | 1.3.6.1.4.1.2011.5.25.32.4.1.27.1.1.3 | INTEGER{inbound(1),outbound(2)} | read-only | The actually supported access is accessible-for-notify. | COLUMNAR
HUAWEI-XQoS-MIB | hwXQoSIfQPPBDelAlarmTable | hwXQoSIfQPPBDelDiscrip | precautions descirption. | 1.3.6.1.4.1.2011.5.25.32.4.1.27.1.1.4 | OCTET STRING | read-only | The actually supported access is accessible-for-notify. | COLUMNAR
HUAWEI-XQoS-MIB | hwXQoSRedirectNextHopInvalidAlarmTable |  | It will alarm when the redirect nexthop address did not match the network segment of the outbound interface. The indexes of the table are hwXQoSRedirectNextHopInvalidAlarmBehaviorName, hwXQoSRedirectNextHopInvalidAlarmRdrType, hwXQoSRedirectNextHopInvalidAlarmInterface. Creation Restriction No entry can be created in this table. Modification Restriction The entries in this table cannot be modified. Deletion Restriction The entries in this table cannot be deleted. Access Restriction The entries in this table cannot be accessed.
HUAWEI-XQoS-MIB | hwXQoSRedirectNextHopInvalidAlarmTable | hwXQoSRedirectNextHopInvalidAlarmBehaviorName | Behavior ID of the Behavior when the redirect nexthop address did not match the network segment of the outbound interface. | 1.3.6.1.4.1.2011.5.25.32.4.1.48.1.1.1 | OCTET STRING{(1,128)} | read-only | The actually supported access is accessible-for-notify. | COLUMNAR
HUAWEI-XQoS-MIB | hwXQoSRedirectNextHopInvalidAlarmTable | hwXQoSRedirectNextHopInvalidAlarmRdrType | Redirect type the Behavior when the redirect nexthop address did not match the network segment of the outbound interface. | 1.3.6.1.4.1.2011.5.25.32.4.1.48.1.1.2 | Integer32{(0,1)} | read-only | The actually supported access is accessible-for-notify. | COLUMNAR
HUAWEI-XQoS-MIB | hwXQoSRedirectNextHopInvalidAlarmTable | hwXQoSRedirectNextHopInvalidAlarmInterface | Name of the interface when the redirect nexthop address did not match the network segment of the outbound interface. | 1.3.6.1.4.1.2011.5.25.32.4.1.48.1.1.3 | OCTET STRING{(1,128)} | read-only | The actually supported access is accessible-for-notify. | COLUMNAR
HUAWEI-XQoS-MIB | hwXQoSRedirectNextHopLackResAlarmTable |  | It will alarm when the redirecting traffic to the next hop is invalid due to insufficient NHP resources. The indexes of the table are hwXQoSRedirectNextHopLackResAlarmBehaviorName, hwXQoSRedirectNextHopLackResAlarmSlotID, hwXQoSRedirectNextHopLackResAlarmRdrType. Creation Restriction No entry can be created in this table. Modification Restriction The entries in this table cannot be modified. Deletion Restriction The entries in this table cannot be deleted. Access Restriction The entries in this table cannot be accessed.
HUAWEI-XQoS-MIB | hwXQoSRedirectNextHopLackResAlarmTable | hwXQoSRedirectNextHopLackResAlarmBehaviorName | Behavior ID of the Behavior when the redirecting traffic to the next hop is invalid due to insufficient NHP resources. | 1.3.6.1.4.1.2011.5.25.32.4.1.48.2.1.1 | OCTET STRING{(1,128)} | read-only | The actually supported access is accessible-for-notify. | COLUMNAR
HUAWEI-XQoS-MIB | hwXQoSRedirectNextHopLackResAlarmTable | hwXQoSRedirectNextHopLackResAlarmSlotID | slot id. | 1.3.6.1.4.1.2011.5.25.32.4.1.48.2.1.2 | OCTET STRING | read-only | The actually supported access is accessible-for-notify. | COLUMNAR
HUAWEI-XQoS-MIB | hwXQoSRedirectNextHopLackResAlarmTable | hwXQoSRedirectNextHopLackResAlarmRdrType | Redirect type the Behavior when the redirecting traffic to the next hop is invalid due to insufficient NHP resources. | 1.3.6.1.4.1.2011.5.25.32.4.1.48.2.1.3 | Integer32{(0,1)} | read-only | The actually supported access is accessible-for-notify. | COLUMNAR
HUAWEI-XQoS-MIB | hwXQoSModeChannelOverPortShapAlarmTable |  | This table displays alarms for the mode channel bandwidth over port shaping verification. The index of the table is hwXQoSModeChannelOverPortShapAlarmIfIndex. Creation Restriction No entry can be created in this table. Modification Restriction The entries in this table cannot be modified. Deletion Restriction The entries in this table cannot be deleted. Access Restriction The entries in this table cannot be accessed.
HUAWEI-XQoS-MIB | hwXQoSModeChannelOverPortShapAlarmTable | hwXQoSModeChannelOverPortShapAlarmIfIndex | The mode channel bandwidth over port shaping alarm interface index. | 1.3.6.1.4.1.2011.5.25.32.4.1.68.1.1.1 | OCTET STRING | read-only | The actually supported access is accessible-for-notify. | COLUMNAR
HUAWEI-XQoS-MIB | hwXQoSCarBindwidthExceedChipLimitAlarmTable |  | hwXQoSCarBindwidthExceedChipLimitAlarmTable The indexes of the table are hwXQoSCarBindwidthExceedChipLimitAlarmSlotId, hwXQoSCarBindwidthExceedChipLimitAlarmCarType. Creation Restriction No entry can be created in this table. Modification Restriction The entries in this table cannot be modified. Deletion Restriction The entries in this table cannot be deleted. Access Restriction The entries in this table cannot be accessed.
HUAWEI-XQoS-MIB | hwXQoSCarBindwidthExceedChipLimitAlarmTable | hwXQoSCarBindwidthExceedChipLimitAlarmSlotId | The slot id of the device. | 1.3.6.1.4.1.2011.5.25.32.4.1.128.1.1.1 | OCTET STRING{(1,128)} | accessible-for-notify | This object is implemented as defined in the corresponding MIB files. | COLUMNAR
HUAWEI-XQoS-MIB | hwXQoSCarBindwidthExceedChipLimitAlarmTable | hwXQoSCarBindwidthExceedChipLimitAlarmCarType | The type of CAR. | 1.3.6.1.4.1.2011.5.25.32.4.1.128.1.1.2 | OCTET STRING{(1,128)} | accessible-for-notify | This object is implemented as defined in the corresponding MIB files. | COLUMNAR
HUAWEI-XQoS-MIB | hwXQoSCarBindwidthExceedChipLimitAlarmTable | hwXQoSCarBindwidthExceedChipLimitAlarmCir | Committed Information Rate. | 1.3.6.1.4.1.2011.5.25.32.4.1.128.1.1.3 | Unsigned32 | accessible-for-notify | This object is implemented as defined in the corresponding MIB files. | COLUMNAR
HUAWEI-XQoS-MIB | hwXQoSCarBindwidthExceedChipLimitAlarmTable | hwXQoSCarBindwidthExceedChipLimitAlarmPir | Peak Information Rate. | 1.3.6.1.4.1.2011.5.25.32.4.1.128.1.1.4 | Unsigned32 | accessible-for-notify | This object is implemented as defined in the corresponding MIB files. | COLUMNAR
HUAWEI-XQoS-MIB | hwXQoSCarBindwidthExceedChipLimitAlarmTable | hwXQoSCarBindwidthExceedChipLimitAlarmMaxRateLimit | Maximum rate limiting capability of the chip. | 1.3.6.1.4.1.2011.5.25.32.4.1.128.1.1.5 | Unsigned32 | accessible-for-notify | This object is implemented as defined in the corresponding MIB files. | COLUMNAR
HUAWEI-XQoS-MIB | hwXQoSCarBindwidthExceedChipLimitAlarmTable | hwXQoSCarBindwidthExceedChipLimitAlarmIsPercent | Is percent mode or not | 1.3.6.1.4.1.2011.5.25.32.4.1.128.1.1.6 | OCTET STRING{(1,128)} | accessible-for-notify | This object is implemented as defined in the corresponding MIB files. | COLUMNAR
HUAWEI-XQoS-MIB | hwXQoSModeChannelOverEthBnBwdAlarmTable |  | hwXQoSModeChannelOverEthBnBwdAlarmTable The index of the table is hwXQoSModeChannelOverEthBnBwdAlarmGroupName. Creation Restriction No entry can be created in this table. Modification Restriction The entries in this table cannot be modified. Deletion Restriction The entries in this table cannot be deleted. Access Restriction The entries in this table cannot be accessed.
HUAWEI-XQoS-MIB | hwXQoSModeChannelOverEthBnBwdAlarmTable | hwXQoSModeChannelOverEthBnBwdAlarmGroupName | The eth-bn group. | 1.3.6.1.4.1.2011.5.25.32.4.1.129.1.1.1 | OCTET STRING{(1,32)} | accessible-for-notify | This object is implemented as defined in the corresponding MIB files. | COLUMNAR
HUAWEI-XQoS-MIB | hwXQoSModeChannelOverEthBnBwdAlarmTable | hwXQoSModeChannelOverEthBnBwdAlarmEthBnSubInterface | The main interface of the interface added to eth-bn group. | 1.3.6.1.4.1.2011.5.25.32.4.1.129.1.1.2 | OCTET STRING{(1,511)} | accessible-for-notify | This object is implemented as defined in the corresponding MIB files. | COLUMNAR
HUAWEI-XQoS-MIB | hwXQoSBoardHQoSFailAlarmTable |  | hwXQoSBoardHQoSFailAlarmTable The indexes of the table are hwXQoSBoardHQoSFailAlarmServiceType, hwXQoSBoardHQoSFailAlarmSlotId, hwXQoSBoardHQoSFailAlarmReasonId. Creation Restriction No entry can be created in this table. Modification Restriction The entries in this table cannot be modified. Deletion Restriction The entries in this table cannot be deleted. Access Restriction The entries in this table cannot be accessed.
HUAWEI-XQoS-MIB | hwXQoSBoardHQoSFailAlarmTable | hwXQoSBoardHQoSFailAlarmServiceType | Indicates the HQoS service corresponding to the alarm. | 1.3.6.1.4.1.2011.5.25.32.4.1.131.1.1.1 | OCTET STRING{(1,127)} | accessible-for-notify | This object is implemented as defined in the corresponding MIB files. | COLUMNAR
HUAWEI-XQoS-MIB | hwXQoSBoardHQoSFailAlarmTable | hwXQoSBoardHQoSFailAlarmSlotId | The ID of slot. | 1.3.6.1.4.1.2011.5.25.32.4.1.131.1.1.2 | OCTET STRING{(1,31)} | accessible-for-notify | This object is implemented as defined in the corresponding MIB files. | COLUMNAR
HUAWEI-XQoS-MIB | hwXQoSBoardHQoSFailAlarmTable | hwXQoSBoardHQoSFailAlarmReasonId | The ID of alarm reason. | 1.3.6.1.4.1.2011.5.25.32.4.1.131.1.1.3 | Unsigned32 | accessible-for-notify | This object is implemented as defined in the corresponding MIB files. | COLUMNAR
HUAWEI-XQoS-MIB | hwXQoSBoardHQoSFailAlarmTable | hwXQoSBoardHQoSFailAlarmReasonDescription | The description of the alarm cause. | 1.3.6.1.4.1.2011.5.25.32.4.1.131.1.1.4 | OCTET STRING{(1,511)} | accessible-for-notify | This object is implemented as defined in the corresponding MIB files. | COLUMNAR
HUAWEI-XQoS-MIB | hwXQoSInterfaceHQoSFailAlarmTable |  | hwXQoSInterfaceHQoSFailAlarmTable The indexes of the table are hwXQoSInterfaceHQoSFailAlarmServiceType, hwXQoSInterfaceHQoSFailAlarmSlotId, hwXQoSInterfaceHQoSFailAlarmInterfaceName, hwXQoSInterfaceHQoSFailAlarmReasonId. Creation Restriction No entry can be created in this table. Modification Restriction The entries in this table cannot be modified. Deletion Restriction The entries in this table cannot be deleted. Access Restriction The entries in this table cannot be accessed.
HUAWEI-XQoS-MIB | hwXQoSInterfaceHQoSFailAlarmTable | hwXQoSInterfaceHQoSFailAlarmServiceType | Indicates the HQoS service corresponding to the alarm. | 1.3.6.1.4.1.2011.5.25.32.4.1.132.1.1.1 | OCTET STRING{(1,127)} | accessible-for-notify | This object is implemented as defined in the corresponding MIB files. | COLUMNAR
HUAWEI-XQoS-MIB | hwXQoSInterfaceHQoSFailAlarmTable | hwXQoSInterfaceHQoSFailAlarmSlotId | The ID of slot. | 1.3.6.1.4.1.2011.5.25.32.4.1.132.1.1.2 | OCTET STRING{(1,31)} | accessible-for-notify | This object is implemented as defined in the corresponding MIB files. | COLUMNAR
HUAWEI-XQoS-MIB | hwXQoSInterfaceHQoSFailAlarmTable | hwXQoSInterfaceHQoSFailAlarmInterfaceName | The name of interface. | 1.3.6.1.4.1.2011.5.25.32.4.1.132.1.1.3 | OCTET STRING{(1,511)} | accessible-for-notify | This object is implemented as defined in the corresponding MIB files. | COLUMNAR
HUAWEI-XQoS-MIB | hwXQoSInterfaceHQoSFailAlarmTable | hwXQoSInterfaceHQoSFailAlarmReasonId | The ID of alarm reason. | 1.3.6.1.4.1.2011.5.25.32.4.1.132.1.1.4 | Unsigned32 | accessible-for-notify | This object is implemented as defined in the corresponding MIB files. | COLUMNAR
HUAWEI-XQoS-MIB | hwXQoSInterfaceHQoSFailAlarmTable | hwXQoSInterfaceHQoSFailAlarmReasonDescription | The description of the alarm cause. | 1.3.6.1.4.1.2011.5.25.32.4.1.132.1.1.5 | OCTET STRING{(1,511)} | accessible-for-notify | This object is implemented as defined in the corresponding MIB files. | COLUMNAR
HUAWEI-XQoS-MIB | hwXQoSReceivedMultiPauseFrameInterfaceDownAlarmTable |  | hwXQoSReceivedMultiPauseFrameInterfaceDownAlarmTable The index of the table is hwXQoSReceivedMultiPauseFrameInterfaceDownAlarmInterfaceName. Creation Restriction No entry can be created in this table. Modification Restriction The entries in this table cannot be modified. Deletion Restriction The entries in this table cannot be deleted. Access Restriction The entries in this table cannot be accessed.
HUAWEI-XQoS-MIB | hwXQoSReceivedMultiPauseFrameInterfaceDownAlarmTable | hwXQoSReceivedMultiPauseFrameInterfaceDownAlarmInterfaceName | Interface name. | 1.3.6.1.4.1.2011.5.25.32.4.1.133.1.1.1 | OCTET STRING{(1,128)} | accessible-for-notify | This object is implemented as defined in the corresponding MIB files. | COLUMNAR
HUAWEI-XQoS-MIB | hwXQoSTrunkTrafficCongestionAlarmTable |  | hwXQoSTrunkTrafficCongestionAlarmTable The indexes of the table are hwXQoSTrunkTrafficCongestionAlarmTrunkName, hwXQoSTrunkTrafficCongestionAlarmSlotId. Creation Restriction No entry can be created in this table. Modification Restriction The entries in this table cannot be modified. Deletion Restriction The entries in this table cannot be deleted. Access Restriction The entries in this table cannot be accessed.
HUAWEI-XQoS-MIB | hwXQoSTrunkTrafficCongestionAlarmTable | hwXQoSTrunkTrafficCongestionAlarmTrunkName | Interface name. | 1.3.6.1.4.1.2011.5.25.32.4.1.134.1.1.1 | OCTET STRING{(1,128)} | accessible-for-notify | This object is implemented as defined in the corresponding MIB files. | COLUMNAR
HUAWEI-XQoS-MIB | hwXQoSTrunkTrafficCongestionAlarmTable | hwXQoSTrunkTrafficCongestionAlarmSlotId | The ID of slot. | 1.3.6.1.4.1.2011.5.25.32.4.1.134.1.1.2 | OCTET STRING{(1,31)} | accessible-for-notify | This object is implemented as defined in the corresponding MIB files. | COLUMNAR
HUAWEI-XQoS-MIB | hwXQoSBoardServiceMismatchEventTable |  | hwXQoSBoardServiceMismatchEventTable The indexes of the table are hwXQoSBoardServiceMismatchEventEntityPhysicalIndex, hwXQoSBoardServiceMismatchEventServiceID, hwXQoSBoardServiceMismatchEventEntPhysicalName, hwXQoSBoardServiceMismatchEventServiceName, hwXQoSBoardServiceMismatchEventPrecautions. Creation Restriction No entry can be created in this table. Modification Restriction The entries in this table cannot be modified. Deletion Restriction The entries in this table cannot be deleted. Access Restriction The entries in this table cannot be accessed.
HUAWEI-XQoS-MIB | hwXQoSBoardServiceMismatchEventTable | hwXQoSBoardServiceMismatchEventEntityPhysicalIndex | Index of an entity. | 1.3.6.1.4.1.2011.5.25.32.4.1.136.1.1.1 | Unsigned32 | accessible-for-notify | This object is implemented as defined in the corresponding MIB files. | COLUMNAR
HUAWEI-XQoS-MIB | hwXQoSBoardServiceMismatchEventTable | hwXQoSBoardServiceMismatchEventServiceID | Service ID. | 1.3.6.1.4.1.2011.5.25.32.4.1.136.1.1.2 | Unsigned32 | accessible-for-notify | This object is implemented as defined in the corresponding MIB files. | COLUMNAR
HUAWEI-XQoS-MIB | hwXQoSBoardServiceMismatchEventTable | hwXQoSBoardServiceMismatchEventEntPhysicalName | Entity name. | 1.3.6.1.4.1.2011.5.25.32.4.1.136.1.1.3 | OCTET STRING{(1,511)} | accessible-for-notify | This object is implemented as defined in the corresponding MIB files. | COLUMNAR
HUAWEI-XQoS-MIB | hwXQoSBoardServiceMismatchEventTable | hwXQoSBoardServiceMismatchEventServiceName | Service name. | 1.3.6.1.4.1.2011.5.25.32.4.1.136.1.1.4 | OCTET STRING{(1,511)} | accessible-for-notify | This object is implemented as defined in the corresponding MIB files. | COLUMNAR
HUAWEI-XQoS-MIB | hwXQoSBoardServiceMismatchEventTable | hwXQoSBoardServiceMismatchEventPrecautions | Precautions. | 1.3.6.1.4.1.2011.5.25.32.4.1.136.1.1.5 | OCTET STRING{(1,511)} | accessible-for-notify | This object is implemented as defined in the corresponding MIB files. | COLUMNAR
HUAWEI-XQoS-MIB |  | hwXQoSCpDefendDiscardedPacketAlarm | This object indicates the number of discarded packets due to CPU attack defense alarm threshold crossing. | 1.3.6.1.4.1.2011.5.25.32.4.1.11.3 |  |  | This object is implemented as defined in the corresponding MIB files. | TRAP | hwXQoSCpDefendSlotId hwXQoSCpDefendObjectIndex hwXQoSCpDefendDiscardedPackets hwXQoSCpDefendDiscardedThreshold hwXQoSCpDefendChassisID hwXQoSCpDefendProtocolDescirption
HUAWEI-XQoS-MIB |  | hwXQoSCpDefendDiscardedPacketAlarmClear | This object indicates the number of discarded packets when the alarm is cleared. | 1.3.6.1.4.1.2011.5.25.32.4.1.11.4 |  |  | This object is implemented as defined in the corresponding MIB files. | TRAP | hwXQoSCpDefendSlotId hwXQoSCpDefendObjectIndex hwXQoSCpDefendDiscardedPackets hwXQoSCpDefendDiscardedThreshold hwXQoSCpDefendChassisID hwXQoSCpDefendProtocolDescirption
HUAWEI-XQoS-MIB |  | hwXQoSHardPipeAlarm | When the hard-pipe bandwidth usage reached 95%, a warning alarm was generated. When the hard-pipe bandwidth usage reached 98%, a threshold-crossing alarm was generated. | 1.3.6.1.4.1.2011.5.25.32.4.1.11.19 |  |  | This object is implemented as defined in the corresponding MIB files. | TRAP | hwXQoSHardPipeAlarmIfIndex hwXQoSHardPipeAlarmUsage
HUAWEI-XQoS-MIB |  | hwXQoSHardPipeAlarmClear | The hard-pipe service alarm on interface [InterfaceName] has cleared. | 1.3.6.1.4.1.2011.5.25.32.4.1.11.20 |  |  | This object is implemented as defined in the corresponding MIB files. | TRAP | hwXQoSHardPipeAlarmIfIndex
HUAWEI-XQoS-MIB |  | hwXQoSIfQPPBDelAlarm | The SNMP trap is generated when the interface qppb policy deleted because of conflict. | 1.3.6.1.4.1.2011.5.25.32.4.1.11.34 |  |  | This object is implemented as defined in the corresponding MIB files. | TRAP | hwXQoSIfQPPBDelInterfaceName hwXQoSIfQPPBDelPolicyName hwXQoSIfQPPBDelDirection hwXQoSIfQPPBDelDiscrip
HUAWEI-XQoS-MIB |  | hwXQoSSoftPipeAlarm | The softpipe bandwidth usage reached the threshold alarm. | 1.3.6.1.4.1.2011.5.25.32.4.1.11.39 |  |  | This object is implemented as defined in the corresponding MIB files. | TRAP | hwXQoSSoftPipeAlarmIfIndex hwXQoSSoftPipeAlarmUsage
HUAWEI-XQoS-MIB |  | hwXQoSSoftPipeAlarmClear | The soft pipe bandwidth usage below the threshold alarm. | 1.3.6.1.4.1.2011.5.25.32.4.1.11.40 |  |  | This object is implemented as defined in the corresponding MIB files. | TRAP | hwXQoSSoftPipeAlarmIfIndex
HUAWEI-XQoS-MIB |  | hwXQoSHardPipeApplyFailAlarm | The IP hard pipe configured on an interface did not take effect. | 1.3.6.1.4.1.2011.5.25.32.4.1.11.45 |  |  | This object is implemented as defined in the corresponding MIB files. | TRAP | hwXQoSHardPipeAlarmIfIndex
HUAWEI-XQoS-MIB |  | hwXQoSHardPipeApplyFailAlarmClear | This object indicates that the alarm indicating that the hard pipe on an interface does not take effect is cleared. | 1.3.6.1.4.1.2011.5.25.32.4.1.11.46 |  |  | This object is implemented as defined in the corresponding MIB files. | TRAP | hwXQoSHardPipeAlarmIfIndex
HUAWEI-XQoS-MIB |  | hwXQoSHardPipeAcBandWthOverAlarm | The AC-side hard pipe bandwidth exceeded the interface bandwidth and became invalid. | 1.3.6.1.4.1.2011.5.25.32.4.1.11.61 |  |  | This object is implemented as defined in the corresponding MIB files. | TRAP | hwXQoSHardPipeAlarmIfIndex
HUAWEI-XQoS-MIB |  | hwXQoSHardPipeAcBandWthOverAlarmClear | The alarm indicating that the AC-side hard pipe bandwidth exceeded the interface bandwidth and became invalid was cleared. | 1.3.6.1.4.1.2011.5.25.32.4.1.11.62 |  |  | This object is implemented as defined in the corresponding MIB files. | TRAP | hwXQoSHardPipeAlarmIfIndex
HUAWEI-XQoS-MIB |  | hwXQoSRedirectNextHopInvalidAlarm | The SNMP trap is generated when when the redirect nexthop address did not match the network segment of the outbound interface. | 1.3.6.1.4.1.2011.5.25.32.4.1.11.65 |  |  | This object is implemented as defined in the corresponding MIB files. | TRAP | hwXQoSRedirectNextHopInvalidAlarmBehaviorName hwXQoSRedirectNextHopInvalidAlarmRdrType hwXQoSRedirectNextHopInvalidAlarmInterface
HUAWEI-XQoS-MIB |  | hwXQoSRedirectNextHopInvalidAlarmClear | Clear the SNMP trap is generated when when the redirect nexthop address did not match the network segment of the outbound interface. | 1.3.6.1.4.1.2011.5.25.32.4.1.11.66 |  |  | This object is implemented as defined in the corresponding MIB files. | TRAP | hwXQoSRedirectNextHopInvalidAlarmBehaviorName hwXQoSRedirectNextHopInvalidAlarmRdrType hwXQoSRedirectNextHopInvalidAlarmInterface
HUAWEI-XQoS-MIB |  | hwXQoSModeChannelOverPortShapAlarm | The mode channel bandwidth exceeded the port shaping. | 1.3.6.1.4.1.2011.5.25.32.4.1.11.105 |  |  | This object is implemented as defined in the corresponding MIB files. | TRAP | hwXQoSModeChannelOverPortShapAlarmIfIndex
HUAWEI-XQoS-MIB |  | hwXQoSModeChannelOverPortShapAlarmClear | The alarm indicating that the mode channel bandwidth exceeded the port shaping was cleared. | 1.3.6.1.4.1.2011.5.25.32.4.1.11.106 |  |  | This object is implemented as defined in the corresponding MIB files. | TRAP | hwXQoSModeChannelOverPortShapAlarmIfIndex
HUAWEI-XQoS-MIB |  | hwXQoSRedirectNextHopLackResAlarm | The SNMP trap is generated when the redirecting traffic to the next hop is invalid due to insufficient NHP resources. | 1.3.6.1.4.1.2011.5.25.32.4.1.11.111 |  |  | This object is implemented as defined in the corresponding MIB files. | TRAP | hwXQoSRedirectNextHopLackResAlarmBehaviorName hwXQoSRedirectNextHopLackResAlarmSlotID hwXQoSRedirectNextHopLackResAlarmRdrType
HUAWEI-XQoS-MIB |  | hwXQoSRedirectNextHopLackResAlarmClear | Clear the SNMP trap is generated when resources are sufficient or the configuration of redirecting traffic to the next hop is deleted. | 1.3.6.1.4.1.2011.5.25.32.4.1.11.112 |  |  | This object is implemented as defined in the corresponding MIB files. | TRAP | hwXQoSRedirectNextHopLackResAlarmBehaviorName hwXQoSRedirectNextHopLackResAlarmSlotID hwXQoSRedirectNextHopLackResAlarmRdrType
HUAWEI-XQoS-MIB |  | hwXQoSCarBindwidthExceedChipLimitAlarm | The bandwidth configured for CAR exceeds the rate limiting capability of the chip. | 1.3.6.1.4.1.2011.5.25.32.4.1.11.144 |  |  | This object is implemented as defined in the corresponding MIB files. | TRAP | hwXQoSCarBindwidthExceedChipLimitAlarmSlotId hwXQoSCarBindwidthExceedChipLimitAlarmCarType hwXQoSCarBindwidthExceedChipLimitAlarmCir hwXQoSCarBindwidthExceedChipLimitAlarmPir hwXQoSCarBindwidthExceedChipLimitAlarmMaxRateLimit hwXQoSCarBindwidthExceedChipLimitAlarmIsPercent
HUAWEI-XQoS-MIB |  | hwXQoSCarBindwidthExceedChipLimitResume | The alarm is cleared when current car configuration bandwidth belows the rate limiting capability of the chip. | 1.3.6.1.4.1.2011.5.25.32.4.1.11.145 |  |  | This object is implemented as defined in the corresponding MIB files. | TRAP | hwXQoSCarBindwidthExceedChipLimitAlarmSlotId hwXQoSCarBindwidthExceedChipLimitAlarmCarType hwXQoSCarBindwidthExceedChipLimitAlarmCir hwXQoSCarBindwidthExceedChipLimitAlarmPir hwXQoSCarBindwidthExceedChipLimitAlarmMaxRateLimit hwXQoSCarBindwidthExceedChipLimitAlarmIsPercent
HUAWEI-XQoS-MIB |  | hwXQoSModeChannelOverEthBnBwdAlarm | The bandwidth sum of channelized sub-interfaces in an interface group is greater than or equal to the ETH-BN bandwidth. | 1.3.6.1.4.1.2011.5.25.32.4.1.11.146 |  |  | This object is implemented as defined in the corresponding MIB files. | TRAP | hwXQoSModeChannelOverEthBnBwdAlarmGroupName hwXQoSModeChannelOverEthBnBwdAlarmEthBnSubInterface
HUAWEI-XQoS-MIB |  | hwXQoSModeChannelOverEthBnBwdResume | The bandwidth sum of sliced sub-interfaces in an interface group is less than the ETH-BN bandwidth. | 1.3.6.1.4.1.2011.5.25.32.4.1.11.147 |  |  | This object is implemented as defined in the corresponding MIB files. | TRAP | hwXQoSModeChannelOverEthBnBwdAlarmGroupName hwXQoSModeChannelOverEthBnBwdAlarmEthBnSubInterface
HUAWEI-XQoS-MIB |  | hwXQoSBoardHQoSFailAlarm | Some HQoS functions on the board do not take effect. | 1.3.6.1.4.1.2011.5.25.32.4.1.11.150 |  |  | This object is implemented as defined in the corresponding MIB files. | TRAP | hwXQoSBoardHQoSFailAlarmServiceType hwXQoSBoardHQoSFailAlarmSlotId hwXQoSBoardHQoSFailAlarmReasonId hwXQoSBoardHQoSFailAlarmReasonDescription
HUAWEI-XQoS-MIB |  | hwXQoSBoardHQoSFailResume | The alarm is cleared when the unsupported HQoS service is processed. | 1.3.6.1.4.1.2011.5.25.32.4.1.11.151 |  |  | This object is implemented as defined in the corresponding MIB files. | TRAP | hwXQoSBoardHQoSFailAlarmServiceType hwXQoSBoardHQoSFailAlarmSlotId hwXQoSBoardHQoSFailAlarmReasonId hwXQoSBoardHQoSFailAlarmReasonDescription
HUAWEI-XQoS-MIB |  | hwXQoSInterfaceHQoSFailAlarm | Some HQoS functions on the port do not take effect. | 1.3.6.1.4.1.2011.5.25.32.4.1.11.152 |  |  | This object is implemented as defined in the corresponding MIB files. | TRAP | hwXQoSInterfaceHQoSFailAlarmServiceType hwXQoSInterfaceHQoSFailAlarmSlotId hwXQoSInterfaceHQoSFailAlarmInterfaceName hwXQoSInterfaceHQoSFailAlarmReasonId hwXQoSInterfaceHQoSFailAlarmReasonDescription
HUAWEI-XQoS-MIB |  | hwXQoSInterfaceHQoSFailResume | The alarm is cleared when the unsupported HQoS service is processed. | 1.3.6.1.4.1.2011.5.25.32.4.1.11.153 |  |  | This object is implemented as defined in the corresponding MIB files. | TRAP | hwXQoSInterfaceHQoSFailAlarmServiceType hwXQoSInterfaceHQoSFailAlarmSlotId hwXQoSInterfaceHQoSFailAlarmInterfaceName hwXQoSInterfaceHQoSFailAlarmReasonId hwXQoSInterfaceHQoSFailAlarmReasonDescription
HUAWEI-XQoS-MIB |  | hwXQoSReceivedMultiPauseFrameInterfaceDownAlarm | The interface line protocol is down after received too many PAUSE frames in a short time. | 1.3.6.1.4.1.2011.5.25.32.4.1.11.154 |  |  | This object is implemented as defined in the corresponding MIB files. | TRAP | hwXQoSReceivedMultiPauseFrameInterfaceDownAlarmInterfaceName
HUAWEI-XQoS-MIB |  | hwXQoSReceivedMultiPauseFrameInterfaceDownResume | The interface line protocol recovery up after received not too many PAUSE frames in a short time. | 1.3.6.1.4.1.2011.5.25.32.4.1.11.155 |  |  | This object is implemented as defined in the corresponding MIB files. | TRAP | hwXQoSReceivedMultiPauseFrameInterfaceDownAlarmInterfaceName
HUAWEI-XQoS-MIB |  | hwXQoSTrunkTrafficCongestionAlarm | Traffic congestion occurs on the trunk interface, and traffic on all member interfaces may be affected. | 1.3.6.1.4.1.2011.5.25.32.4.1.11.156 |  |  | This object is implemented as defined in the corresponding MIB files. | TRAP | hwXQoSTrunkTrafficCongestionAlarmTrunkName hwXQoSTrunkTrafficCongestionAlarmSlotId
HUAWEI-XQoS-MIB |  | hwXQoSTrunkTrafficCongestionResume | Traffic congestion on the trunk interface is cleared, and traffic on the member interface recovers. | 1.3.6.1.4.1.2011.5.25.32.4.1.11.157 |  |  | This object is implemented as defined in the corresponding MIB files. | TRAP | hwXQoSTrunkTrafficCongestionAlarmTrunkName hwXQoSTrunkTrafficCongestionAlarmSlotId
HUAWEI-XQoS-MIB |  | hwXQoSBoardServiceMismatchEvent | The service is not supported for the board hardware. | 1.3.6.1.4.1.2011.5.25.32.4.1.11.160 |  |  | This object is implemented as defined in the corresponding MIB files. | TRAP | hwXQoSBoardServiceMismatchEventEntityPhysicalIndex hwXQoSBoardServiceMismatchEventServiceID hwXQoSBoardServiceMismatchEventEntPhysicalName hwXQoSBoardServiceMismatchEventServiceName hwXQoSBoardServiceMismatchEventPrecautions
RC-TEImportPolicy-MIB |  |  | RC-TEImportPolicy-MIB is used configure a policy-based routing (PBR) policy, specify ACLs and tunnels in the PBR policy, and apply the PBR policy to an interface. The OID of the root object is as follows: iso(1).org(3).dod(6).internet(1).private(4).enterprises(1).rc(65000).rcTEImportPolicy(2)
RC-TEImportPolicy-MIB | rcRouteMapTable |  | The indexes of the table are rcRouteMapname,rcRouteMapIndex,rcRouteMapIntanceIndex. Creation Restriction None. Modification Restriction None. Deletion Restriction None. Access Restriction None.
RC-TEImportPolicy-MIB | rcRouteMapTable | rcRouteMapname | RouteMap name | 1.3.6.1.4.1.65000.2.1.1.1 | OCTET STRING{(1,31)} | not-accessible | This object is implemented as defined in the corresponding MIB files. | COLUMNAR
RC-TEImportPolicy-MIB | rcRouteMapTable | rcRouteMapIndex | The index of RouteMap | 1.3.6.1.4.1.65000.2.1.1.2 | Unsigned32{(1,1000)} | not-accessible | This object is implemented as defined in the corresponding MIB files. | COLUMNAR
RC-TEImportPolicy-MIB | rcRouteMapTable | rcRouteMapIntanceIndex | The index of RouteMapIntance | 1.3.6.1.4.1.65000.2.1.1.3 | Unsigned32{(1,100)} | not-accessible | This object is implemented as defined in the corresponding MIB files. | COLUMNAR
RC-TEImportPolicy-MIB | rcRouteMapTable | rcRouteMapMatchAcl | ACL name | 1.3.6.1.4.1.65000.2.1.1.4 | OCTET STRING{(1,31)} | read-create | This object is implemented as defined in the corresponding MIB files. | COLUMNAR
RC-TEImportPolicy-MIB | rcRouteMapTable | rcRouteMapSetIntfTunnelID | TE Tunnel ID | 1.3.6.1.4.1.65000.2.1.1.5 | Unsigned32{(1,4000)} | read-create | This object is implemented as defined in the corresponding MIB files. | COLUMNAR
RC-TEImportPolicy-MIB | rcRouteMapTable | rcRouteMapRowSta | This variable is used to create, modify, and/or delete a row in this table. | 1.3.6.1.4.1.65000.2.1.1.6 | INTEGER{active(1),notInService(2),notReady(3),createAndGo(4),createAndWait(5),destroy(6)} | read-create | This object is implemented as defined in the corresponding MIB files. | COLUMNAR
RC-TEImportPolicy-MIB | rcPolicyRouteTable |  | ROUTE_MAP The indexes of the table are rcInterfacename,rcRefRouteMapname,rcRefRouteMapIndex. Creation Restriction None. Modification Restriction None. Deletion Restriction None. Access Restriction None.
RC-TEImportPolicy-MIB | rcPolicyRouteTable | rcInterfacename | The interface name | 1.3.6.1.4.1.65000.2.2.1.1 | OCTET STRING{(1,31)} | not-accessible | This object is implemented as defined in the corresponding MIB files. | COLUMNAR
RC-TEImportPolicy-MIB | rcPolicyRouteTable | rcRefRouteMapname | RouteMap name | 1.3.6.1.4.1.65000.2.2.1.2 | OCTET STRING{(1,31)} | not-accessible | This object is implemented as defined in the corresponding MIB files. | COLUMNAR
RC-TEImportPolicy-MIB | rcPolicyRouteTable | rcRefRouteMapIndex | RouteMap name | 1.3.6.1.4.1.65000.2.2.1.3 | Unsigned32{(1,1000)} | not-accessible | This object is implemented as defined in the corresponding MIB files. | COLUMNAR
RC-TEImportPolicy-MIB | rcPolicyRouteTable | rcPolicyRouteRowSta | This variable is used to create, modify, and/or delete a row in this table. | 1.3.6.1.4.1.65000.2.2.1.4 | INTEGER{active(1),notInService(2),notReady(3),createAndGo(4),createAndWait(5),destroy(6)} | read-create | This object is implemented as defined in the corresponding MIB files. | COLUMNAR
HUAWEI-AAA-MIB |  |  | HUAWEI-AAA-MIB is used to configure and query the functions of authorization, authentication, and accounting for login users. Root directory: iso(1).org(3).dod(6).internet(1).private(4).enterprises(1).huawei(2011).huaweiMgmt(5).hwAaa(2)
HUAWEI-AAA-MIB |  | hwSystemRecord | This object indicates the system command recording function. | 1.3.6.1.4.1.2011.5.2.1.13.1.3 | OCTET STRING{(1,32)} | read-write | The actually supported access is read-only. | SCALAR
HUAWEI-AAA-MIB |  | hwOutboundRecord | This object indicates the outbound command recording function. | 1.3.6.1.4.1.2011.5.2.1.13.1.4 | OCTET STRING{(1,32)} | read-write | The actually supported access is read-only. | SCALAR
HUAWEI-AAA-MIB |  | hwCmdRecord | This object indicates the command recording function. | 1.3.6.1.4.1.2011.5.2.1.13.1.5 | OCTET STRING{(1,32)} | read-write | The actually supported access is read-only. | SCALAR
HUAWEI-AAA-MIB |  | hwDomainNameLocation | This object indicates the position of the domain name: beforedelimiter(0), afterdelimiter(1) | 1.3.6.1.4.1.2011.5.2.1.13.1.8 | INTEGER{beforedelimiter(0),afterdelimiter(1)} | read-write | The actually supported access is read-only. | SCALAR
HUAWEI-AAA-MIB |  | hwAccessSpeedNumber | Access Speed Number | 1.3.6.1.4.1.2011.5.2.1.13.1.9 | Integer32{(0,65535)} | read-write | The actually supported access is read-only. | SCALAR
HUAWEI-AAA-MIB |  | hwAccessSpeedPeriod | Access Speed Period | 1.3.6.1.4.1.2011.5.2.1.13.1.10 | Integer32{(0,65535)} | read-write | The actually supported access is read-only. | SCALAR
HUAWEI-AAA-MIB |  | hwRealmNameChar | Realm-name-delimiter. include @,¦,:,',<,>,/,\,% | 1.3.6.1.4.1.2011.5.2.1.13.1.11 | OCTET STRING{(1,1)} | read-write | The actually supported access is read-only. | SCALAR
HUAWEI-AAA-MIB |  | hwTotalOnlineNum | This object indicates the total number of online users. | 1.3.6.1.4.1.2011.5.2.1.14.1.1 | Unsigned32{(0,4294967295)} | read-only | This object is implemented as defined in the corresponding MIB files. | SCALAR
HUAWEI-AAA-MIB |  | hwTotalPPPoeOnlineNum | This object indicates the total number of online PPPoE users. | 1.3.6.1.4.1.2011.5.2.1.14.1.2 | Unsigned32{(0,4294967295)} | read-only | This object is implemented as defined in the corresponding MIB files. | SCALAR
HUAWEI-AAA-MIB |  | hwTotalftpOnlineNum | This object indicates the total number of online FTP users. | 1.3.6.1.4.1.2011.5.2.1.14.1.4 | Unsigned32{(0,4294967295)} | read-only | This object is implemented as defined in the corresponding MIB files. | SCALAR
HUAWEI-AAA-MIB |  | hwTotalsshOnlineNum | This object indicates the total number of online SSH users. | 1.3.6.1.4.1.2011.5.2.1.14.1.5 | Unsigned32{(0,4294967295)} | read-only | This object is implemented as defined in the corresponding MIB files. | SCALAR
HUAWEI-AAA-MIB |  | hwTotaltelnetOnlineNum | This object indicates the total number of online Telnet users. | 1.3.6.1.4.1.2011.5.2.1.14.1.6 | Unsigned32{(0,4294967295)} | read-only | This object is implemented as defined in the corresponding MIB files. | SCALAR
HUAWEI-AAA-MIB |  | hwTotalVLANOnlineNum | This object indicates the total number of online VLAN users. | 1.3.6.1.4.1.2011.5.2.1.14.1.7 | Unsigned32{(0,4294967295)} | read-only | This object is implemented as defined in the corresponding MIB files. | SCALAR
HUAWEI-AAA-MIB |  | hwHistoricMaxOnlineNum | This object indicates the total number of historical online users. | 1.3.6.1.4.1.2011.5.2.1.14.1.8 | Unsigned32{(0,4294967295)} | read-only | This object is implemented as defined in the corresponding MIB files. | SCALAR
HUAWEI-AAA-MIB |  | hwResetHistoricMaxOnlineNum | This object indicates the clearance of the maximum number of historical online users. | 1.3.6.1.4.1.2011.5.2.1.14.1.9 | INTEGER{reset(0)} | read-write | The actually supported access is read-only. | SCALAR
HUAWEI-AAA-MIB |  | hwResetOfflineReasonStatistic | This object indicates the clearance of statistics about the causes of historical user offline. | 1.3.6.1.4.1.2011.5.2.1.14.1.10 | INTEGER{reset(0)} | read-write | The actually supported access is read-only. | SCALAR
HUAWEI-AAA-MIB |  | hwResetOnlineFailReasonStatistic | This object indicates the clearance of statistics about the causes of user online failures. | 1.3.6.1.4.1.2011.5.2.1.14.1.11 | INTEGER{reset(0)} | read-write | The actually supported access is read-only. | SCALAR
HUAWEI-AAA-MIB |  | hwMaxPPPoeOnlineNum | This object indicates the maximum number of online PPPoE users. | 1.3.6.1.4.1.2011.5.2.1.14.1.12 | Unsigned32{(0,4294967295)} | read-only | This object is implemented as defined in the corresponding MIB files. | SCALAR
HUAWEI-AAA-MIB |  | hwTotalPortalServerUserNum | This object indicates the current number of online users with portal authentication. | 1.3.6.1.4.1.2011.5.2.1.14.1.13 | Unsigned32{(0,4294967295)} | read-only | This object is implemented as defined in the corresponding MIB files. | SCALAR
HUAWEI-AAA-MIB |  | hwMaxPortalServerUserNum | This object indicates the maximum number of online users with portal authentication. | 1.3.6.1.4.1.2011.5.2.1.14.1.14 | Unsigned32{(0,4294967295)} | read-only | This object is implemented as defined in the corresponding MIB files. | SCALAR
HUAWEI-AAA-MIB |  | hwTotalIPv4OnlineNum | This object indicates the total number of online IPv4 users. | 1.3.6.1.4.1.2011.5.2.1.14.1.15 | Unsigned32{(0,4294967295)} | read-only | This object is implemented as defined in the corresponding MIB files. | SCALAR
HUAWEI-AAA-MIB |  | hwTotalIPv6OnlineNum | This object indicates the total number of online IPv6 users. | 1.3.6.1.4.1.2011.5.2.1.14.1.16 | Unsigned32{(0,4294967295)} | read-only | This object is implemented as defined in the corresponding MIB files. | SCALAR
HUAWEI-AAA-MIB |  | hwTotalDualStackOnlineNum | This object indicates the total number of online IPv4/IPv6 users. | 1.3.6.1.4.1.2011.5.2.1.14.1.17 | Unsigned32{(0,4294967295)} | read-only | This object is implemented as defined in the corresponding MIB files. | SCALAR
HUAWEI-AAA-MIB |  | hwTotalIPv4FlowDnByte | This object indicates the number of bytes of outgoing IPv4 packets on the host. | 1.3.6.1.4.1.2011.5.2.1.14.1.18 | Counter64 | read-only | This object is implemented as defined in the corresponding MIB files. | SCALAR
HUAWEI-AAA-MIB |  | hwTotalIPv4FlowDnPkt | This object indicates the number of outgoing IPv4 packets on the host. | 1.3.6.1.4.1.2011.5.2.1.14.1.19 | Counter64 | read-only | This object is implemented as defined in the corresponding MIB files. | SCALAR
HUAWEI-AAA-MIB |  | hwTotalIPv4FlowUpByte | This object indicates the number of bytes of incoming IPv4 packets on the host. | 1.3.6.1.4.1.2011.5.2.1.14.1.20 | Counter64 | read-only | This object is implemented as defined in the corresponding MIB files. | SCALAR
HUAWEI-AAA-MIB |  | hwTotalIPv4FlowUpPkt | This object indicates the number of incoming IPv4 packets on the host. | 1.3.6.1.4.1.2011.5.2.1.14.1.21 | Counter64 | read-only | This object is implemented as defined in the corresponding MIB files. | SCALAR
HUAWEI-AAA-MIB |  | hwTotalIPv6FlowDnByte | This object indicates the number of bytes of outgoing IPv6 packets on the host. | 1.3.6.1.4.1.2011.5.2.1.14.1.22 | Counter64 | read-only | This object is implemented as defined in the corresponding MIB files. | SCALAR
HUAWEI-AAA-MIB |  | hwTotalIPv6FlowDnPkt | This object indicates the number of outgoing IPv6 packets on the host. | 1.3.6.1.4.1.2011.5.2.1.14.1.23 | Counter64 | read-only | This object is implemented as defined in the corresponding MIB files. | SCALAR
HUAWEI-AAA-MIB |  | hwTotalIPv6FlowUpByte | This object indicates the number of bytes of incoming IPv6 packets on the host. | 1.3.6.1.4.1.2011.5.2.1.14.1.24 | Counter64 | read-only | This object is implemented as defined in the corresponding MIB files. | SCALAR
HUAWEI-AAA-MIB |  | hwTotalIPv6FlowUpPkt | This object indicates the number of incoming IPv6 packets on the host. | 1.3.6.1.4.1.2011.5.2.1.14.1.25 | Counter64 | read-only | This object is implemented as defined in the corresponding MIB files. | SCALAR
HUAWEI-AAA-MIB |  | hwHistoricMaxOnlineAcctReadyNum | This object indicates the maximum number of online users with successful charging records in the system. | 1.3.6.1.4.1.2011.5.2.1.14.1.26 | Unsigned32{(0,4294967295)} | read-only | This object is implemented as defined in the corresponding MIB files. | SCALAR
HUAWEI-AAA-MIB |  | hwPubicLacUserNum | This object indicates the number of LAC users on the public network. | 1.3.6.1.4.1.2011.5.2.1.14.1.27 | Unsigned32{(0,4294967295)} | read-only | This object is implemented as defined in the corresponding MIB files. | SCALAR
HUAWEI-AAA-MIB |  | hwHistoricMaxOnlineLocalNum | This object indicates the maximum number of historical online RUI local users and common users recorded in the system. | 1.3.6.1.4.1.2011.5.2.1.14.1.28 | Unsigned32{(0,4294967295)} | read-only | This object is implemented as defined in the corresponding MIB files. | SCALAR
HUAWEI-AAA-MIB |  | hwHistoricMaxOnlineRemoteNum | This object indicates the maximum number of historical online RUI remote users recorded in the system. | 1.3.6.1.4.1.2011.5.2.1.14.1.29 | Unsigned32{(0,4294967295)} | read-only | This object is implemented as defined in the corresponding MIB files. | SCALAR
HUAWEI-AAA-MIB |  | hwTotalLacOnlineNum | This object indicates the number of online LAC users. | 1.3.6.1.4.1.2011.5.2.1.14.1.30 | Unsigned32{(0,4294967295)} | read-only | This object is implemented as defined in the corresponding MIB files. | SCALAR
HUAWEI-AAA-MIB |  | hwTotalLnsOnlineNum | This object indicates the number of online LNS users. | 1.3.6.1.4.1.2011.5.2.1.14.1.31 | Unsigned32{(0,4294967295)} | read-only | This object is implemented as defined in the corresponding MIB files. | SCALAR
HUAWEI-AAA-MIB |  | hwTotalWlsOnlineNum | This object indicates the total number of online wireless users. | 1.3.6.1.4.1.2011.5.2.1.14.1.32 | Unsigned32{(0,4294967295)} | read-only | This object is implemented as defined in the corresponding MIB files. | SCALAR
HUAWEI-AAA-MIB |  | hwTotalWrdOnlineNum | This object indicates the total number of online wired users. | 1.3.6.1.4.1.2011.5.2.1.14.1.33 | Unsigned32{(0,4294967295)} | read-only | This object is implemented as defined in the corresponding MIB files. | SCALAR
HUAWEI-AAA-MIB |  | hwDhcpUserOnlineFailCount | This object indicates the number of DHCP user online failures. | 1.3.6.1.4.1.2011.5.2.1.14.1.34 | Unsigned32{(0,4294967295)} | read-write | The actually supported access is read-only. | SCALAR
HUAWEI-AAA-MIB |  | hwTotalFamilyUserByUsernameOnlineNum | The number of family users by username, counted only when the user domain has the user-max-session configuration or the RADIUS server has delivered the Port-Limit attribute, and the same username is counted only once. | 1.3.6.1.4.1.2011.5.2.1.14.1.35 | Unsigned32{(0,4294967295)} | read-only | This object is implemented as defined in the corresponding MIB files. | SCALAR
HUAWEI-AAA-MIB |  | hwDhcpUserOnlineV6FailCount | the number of dhcp online V6fail users | 1.3.6.1.4.1.2011.5.2.1.14.1.36 | Unsigned32{(0,4294967295)} | read-write | The actually supported access is read-only. | SCALAR
HUAWEI-AAA-MIB |  | hwHistoricMaxOnlineNumDate | Date and time when the number of access users reaches the maximum number. | 1.3.6.1.4.1.2011.5.2.1.14.1.37 | OCTET STRING{(1,32)} | read-only | This object is implemented as defined in the corresponding MIB files. | SCALAR
HUAWEI-AAA-MIB |  | hwTotalConnectNum | This object indicates the total number of connections. | 1.3.6.1.4.1.2011.5.2.1.29.1.1 | Counter32 | read-only | This object is implemented as defined in the corresponding MIB files. | SCALAR
HUAWEI-AAA-MIB |  | hwTotalSuccessNum | This object indicates the number of successful connections. | 1.3.6.1.4.1.2011.5.2.1.29.1.2 | Counter32 | read-only | This object is implemented as defined in the corresponding MIB files. | SCALAR
HUAWEI-AAA-MIB |  | hwTotalLCPFailNum | This object indicates the number of access failures at the LCP stage. | 1.3.6.1.4.1.2011.5.2.1.29.1.3 | Counter32 | read-only | This object is implemented as defined in the corresponding MIB files. | SCALAR
HUAWEI-AAA-MIB |  | hwTotalAuthenFailNum | This object indicates the number of access failures at the authentication stage. | 1.3.6.1.4.1.2011.5.2.1.29.1.4 | Counter32 | read-only | This object is implemented as defined in the corresponding MIB files. | SCALAR
HUAWEI-AAA-MIB |  | hwTotalNCPFailNum | This object indicates the number of access failures at the NCP stage. | 1.3.6.1.4.1.2011.5.2.1.29.1.5 | Counter32 | read-only | This object is implemented as defined in the corresponding MIB files. | SCALAR
HUAWEI-AAA-MIB |  | hwTotalIPAllocFailNum | This object indicates the number of access failures at the address allocation stage. | 1.3.6.1.4.1.2011.5.2.1.29.1.6 | Counter32 | read-only | This object is implemented as defined in the corresponding MIB files. | SCALAR
HUAWEI-AAA-MIB |  | hwTotalOtherPPPFailNum | This object indicates the number of access failures due to other reasons. | 1.3.6.1.4.1.2011.5.2.1.29.1.7 | Counter32 | read-only | This object is implemented as defined in the corresponding MIB files. | SCALAR
HUAWEI-AAA-MIB |  | hwTotalPPPFailNum | the number of all fail access ppp user | 1.3.6.1.4.1.2011.5.2.1.29.1.8 | Counter32 | read-only | This object is implemented as defined in the corresponding MIB files. | SCALAR
HUAWEI-AAA-MIB |  | hwTotalWebConnectNum | This object indicates the total number of web and fast connections. | 1.3.6.1.4.1.2011.5.2.1.29.2.1 | Counter32 | read-only | This object is implemented as defined in the corresponding MIB files. | SCALAR
HUAWEI-AAA-MIB |  | hwTotalSuccessWebConnectNum | This object indicates the number of successful web and fast connections. | 1.3.6.1.4.1.2011.5.2.1.29.2.2 | Counter32 | read-only | This object is implemented as defined in the corresponding MIB files. | SCALAR
HUAWEI-AAA-MIB |  | hwTotalBindConnectNum | This object indicates the total number of bind connections. | 1.3.6.1.4.1.2011.5.2.1.29.4.1 | Counter32 | read-only | This object is implemented as defined in the corresponding MIB files. | SCALAR
HUAWEI-AAA-MIB |  | hwTotalSuccessBindConnectNum | This object indicates the number of successful bind connections. | 1.3.6.1.4.1.2011.5.2.1.29.4.2 | Counter32 | read-only | This object is implemented as defined in the corresponding MIB files. | SCALAR
HUAWEI-AAA-MIB |  | hwNormalRegistrationUserNum | Specifies the number of normal users. | 1.3.6.1.4.1.2011.5.2.1.85.1.1 | Unsigned32 | read-only | This object is implemented as defined in the corresponding MIB files. | SCALAR
HUAWEI-AAA-MIB |  | hwLocalRegistrationUserNum | Specifies the number of local registration BRAS users. | 1.3.6.1.4.1.2011.5.2.1.85.1.2 | Unsigned32 | read-only | This object is implemented as defined in the corresponding MIB files. | SCALAR
HUAWEI-AAA-MIB |  | hwRemoteRegistrationUserNum | Specifies the number of remote registration BRAS users. | 1.3.6.1.4.1.2011.5.2.1.85.1.3 | Unsigned32 | read-only | This object is implemented as defined in the corresponding MIB files. | SCALAR
HUAWEI-AAA-MIB |  | hwRbsName | This object indicates the RBS name. | 1.3.6.1.4.1.2011.5.2.2.1.12 | OCTET STRING{(1,33)} | accessible-for-notify | This object is implemented as defined in the corresponding MIB files. | SCALAR
HUAWEI-AAA-MIB |  | hwRbsDownReason | This object indicates the cause of disconnection. | 1.3.6.1.4.1.2011.5.2.2.1.13 | OCTET STRING{(1,65)} | accessible-for-notify | This object is implemented as defined in the corresponding MIB files. | SCALAR
HUAWEI-AAA-MIB |  | hwLoginFailedTimes | This object indicates the number of login failures within a specified period. | 1.3.6.1.4.1.2011.5.2.2.1.18 | Integer32 | accessible-for-notify | This object is implemented as defined in the corresponding MIB files. | SCALAR
HUAWEI-AAA-MIB |  | hwStatisticPeriod | Statistic period to count login failed times | 1.3.6.1.4.1.2011.5.2.2.1.19 | Integer32 | accessible-for-notify | This object is implemented as defined in the corresponding MIB files. | SCALAR
HUAWEI-AAA-MIB |  | hwUserNameIndexUsage | The usage of username index | 1.3.6.1.4.1.2011.5.2.2.1.64 | Unsigned32{(0,100)} | accessible-for-notify | This object is implemented as defined in the corresponding MIB files. | SCALAR
HUAWEI-AAA-MIB |  | hwAAAInstanceId | The instance id | 1.3.6.1.4.1.2011.5.2.2.1.65 | Unsigned32 | accessible-for-notify | This object is implemented as defined in the corresponding MIB files. | SCALAR
HUAWEI-AAA-MIB |  | hwAAALnsUserOnlineNum | The number of LNS users on the device. | 1.3.6.1.4.1.2011.5.2.2.1.69 | Unsigned32 | accessible-for-notify | This object is implemented as defined in the corresponding MIB files. | SCALAR
HUAWEI-AAA-MIB |  | hwAAALnsUserMaxNum | The maximum number of LNS users on the device. | 1.3.6.1.4.1.2011.5.2.2.1.70 | Unsigned32 | accessible-for-notify | This object is implemented as defined in the corresponding MIB files. | SCALAR
HUAWEI-AAA-MIB | hwAuthenSchemeTable |  | The hwAuthenSchemeTable is an authentication solution table used to configure an authentication solution for users, including the addition, deletion, query, and modification operations. The default authentication solution tables are default0 and default1. The default authentication solutions can be modified but not deleted. The index of the table is hwAuthenSchemeName. Creation Restriction The entries can be created in this table. Modification Restriction The entries in this table can be modified. Deletion Restriction The entries in this table can be deleted. Access Restriction The entries in this table can be read without restriction.
HUAWEI-AAA-MIB | hwAuthenSchemeTable | hwAuthenSchemeName | This object indicates the name of an authentication solution. | 1.3.6.1.4.1.2011.5.2.1.1.1.1 | OCTET STRING{(1,32)} | read-only | This object is implemented as defined in the corresponding MIB files. | COLUMNAR
HUAWEI-AAA-MIB | hwAuthenSchemeTable | hwAuthenMethod | This object indicates the type of the authentication solution. The default type is radius (3), indicating RADIUS authentication. | 1.3.6.1.4.1.2011.5.2.1.1.1.2 | INTEGER{local(1),noauth(2),radius(3),localRadius(4),radiusLocal(5),radiusNoauth(6),tacacs(7),tacacsLocal(8),localTacacs(9),tacacsNoauth(10),localNoauth(11),radiusTacacs(12),tacacsRadius(13),localRadiusNoauth(14),localTacacsNoauth(15),radiusLocalNoauth(16),radiusTacacsNoauth(17),tacacsLocalNoauth(18),tacacsRadiusNoauth(19),localRadiusTacacs(20),radiusLocalTacacs(21),localTacacsRadius(22),radiusTacacsLocal(23),tacacsLocalRadius(24),tacacsRadiusLocal(25),localRadiusTacacsNoauth(26),localTacacsRadiusNoauth(27),radiusLocalTacacsNoauth(28),radiusTacacsLocalNoauth(29),tacacsLocalRadiusNoauth(30),tacacsRadiusLocalNoauth(31),radiusProxy(32),localcaseRadius(33),localcaseTacacs(34),localcaseNoauth(35),radiusLocalcase(36),tacacsLocalcase(37),localcaseRadiusNoauth(38),localcaseTacacsNoauth(39),localcaseRadiusTacacs(40),localcaseTacacsRadius(41),radiusLocalcaseNoauth(42),radiusLocalcaseTacacs(43),radiusTacacsLocalcase(44),tacacsLocalcaseNoauth(45),tacacsLocalcaseRadius(46),tacacsRadiusLocalcase(47),localcaseTacacsRadiusNoauth(48),localcaseRadiusTacacsNoauth(49),radiusLocalcaseTacacsNoauth(50),radiusTacacsLocalcaseNoauth(51),tacacsLocalcaseRadiusNoauth(52),tacacsRadiusLocalcaseNoauth(53),localcase(54)} | read-create | This object is implemented as defined in the corresponding MIB files. | COLUMNAR
HUAWEI-AAA-MIB | hwAcctSchemeTable |  | The hwAcctSchemeTable is an accounting solution table used to complete basic configuration of an accounting solution. The default accounting solution tables are default0 and default1. The default solution can be modified but not deleted. The index of the table is hwAcctSchemeName. Creation Restriction The entries can be created in this table. Modification Restriction The entries in this table can be modified. Deletion Restriction The entries in this table can be deleted. Access Restriction The entries in this table can be read without restriction.
HUAWEI-AAA-MIB | hwAcctSchemeTable | hwAcctSchemeName | This object indicates the name of an accounting solution. | 1.3.6.1.4.1.2011.5.2.1.2.1.1 | OCTET STRING{(1,32)} | read-only | This object is implemented as defined in the corresponding MIB files. | COLUMNAR
HUAWEI-AAA-MIB | hwAcctSchemeTable | hwAccMethod | This object indicates the accounting method. | 1.3.6.1.4.1.2011.5.2.1.2.1.2 | INTEGER{noacct(2),radius(3),hwtacacs(5),haca(6)} | read-create | This object is implemented as defined in the corresponding MIB files. | COLUMNAR
HUAWEI-AAA-MIB | hwAcctSchemeTable | hwAccRealTimeInter | This object indicates the interval for real-time accounting. Value 0 indicates that real-time accounting is not performed. This attribute must be configured together with the hwAcctRealTimeIntervalUnit attribute. | 1.3.6.1.4.1.2011.5.2.1.2.1.5 | Integer32 | read-create | This object is implemented as defined in the corresponding MIB files. | COLUMNAR
HUAWEI-AAA-MIB | hwDomainTable |  | The hwDomainTable is a domain information table used to complete basic configuration of a domain, including creating, deleting, modifying, and configuring the attributes of an authentication or accounting solution in a domain. The index of the table is hwDomainName. Creation Restriction No entry can be created in this table. Modification Restriction The entries in this table cannot be modified. Deletion Restriction The entries in this table cannot be deleted. Access Restriction The entries in this table can be read without restriction.
HUAWEI-AAA-MIB | hwDomainTable | hwDomainIfSrcRoute | The route of source interface. | 1.3.6.1.4.1.2011.5.2.1.4.1.7 | INTEGER{true(1),false(2)} | read-only | This object is implemented as defined in the corresponding MIB files. | COLUMNAR
HUAWEI-AAA-MIB | hwDomainTable | hwDomainNextHopIP | The next hop of source IP address route. | 1.3.6.1.4.1.2011.5.2.1.4.1.8 | IpAddress | read-create | The actually supported access is read-only. | COLUMNAR
HUAWEI-AAA-MIB | hwDomainTable | hwDomainIdleCutTime | The cut time of idle interval. | 1.3.6.1.4.1.2011.5.2.1.4.1.9 | Integer32{(0,2880)} | read-create | The actually supported access is read-only. | COLUMNAR
HUAWEI-AAA-MIB | hwDomainTable | hwDomainIdleCutFlow | The flow of idle interval, in Kbytes/min, 0 indicates idle-cut is not performed, -1 indicates idle-cut is performed with 0 idle-rate. | 1.3.6.1.4.1.2011.5.2.1.4.1.10 | Integer32{(-1,76800000)} | read-create | The actually supported access is read-only. | COLUMNAR
HUAWEI-AAA-MIB | hwDomainTable | hwDomainType | The domain type. | 1.3.6.1.4.1.2011.5.2.1.4.1.12 | INTEGER{normal(1),device(2)} | read-create | The actually supported access is read-only. | COLUMNAR
HUAWEI-AAA-MIB | hwDomainTable | hwDomainIdleCutType | The type of idle-cut, default type is 1. | 1.3.6.1.4.1.2011.5.2.1.4.1.14 | INTEGER{both(1),inbound(2),outbound(3)} | read-write | The actually supported access is read-only. | COLUMNAR
HUAWEI-AAA-MIB | hwDomainExtTable |  | The extended information table is used to configure the extended attributes of a domain. The index of the table is hwDomainName. Creation Restriction No entry can be created in this table. Modification Restriction The entries in this table cannot be modified. Deletion Restriction The entries in this table cannot be deleted. Access Restriction The entries in this table can be read without restriction.
HUAWEI-AAA-MIB | hwDomainExtTable | hwDomainPPPURL | The URL of portal. | 1.3.6.1.4.1.2011.5.2.1.5.1.1 | OCTET STRING{(0,200)} | read-write | The actually supported access is read-only. | COLUMNAR
HUAWEI-AAA-MIB | hwDomainExtTable | hwIfDomainActive | This object indicates whether the domain is available. | 1.3.6.1.4.1.2011.5.2.1.5.1.2 | INTEGER{true(1),false(2)} | read-write | The actually supported access is read-only. | COLUMNAR
HUAWEI-AAA-MIB | hwDomainExtTable | hwWebServerURL | The URL of force web server. | 1.3.6.1.4.1.2011.5.2.1.5.1.4 | OCTET STRING{(0,200)} | read-write | The actually supported access is read-only. | COLUMNAR
HUAWEI-AAA-MIB | hwDomainExtTable | hwIPPoolOneName | The IP pool name. | 1.3.6.1.4.1.2011.5.2.1.5.1.5 | OCTET STRING{(0,255)} | read-write | The actually supported access is read-only. | COLUMNAR
HUAWEI-AAA-MIB | hwDomainExtTable | hwIPPoolTwoName | The IP pool name. | 1.3.6.1.4.1.2011.5.2.1.5.1.6 | OCTET STRING{(0,255)} | read-write | The actually supported access is read-only. | COLUMNAR
HUAWEI-AAA-MIB | hwDomainExtTable | hwIPPoolThreeName | The IP pool name. | 1.3.6.1.4.1.2011.5.2.1.5.1.7 | OCTET STRING{(0,255)} | read-write | The actually supported access is read-only. | COLUMNAR
HUAWEI-AAA-MIB | hwDomainExtTable | hwTwoLevelAcctRadiusGroupName | The radius group name. | 1.3.6.1.4.1.2011.5.2.1.5.1.9 | OCTET STRING{(0,32)} | read-write | The actually supported access is read-only. | COLUMNAR
HUAWEI-AAA-MIB | hwDomainExtTable | hwVPDNGroupIndex | The VPDN group name. | 1.3.6.1.4.1.2011.5.2.1.5.1.10 | Integer32{(1,1000),(65535,65535)} | read-write | The actually supported access is read-only. | COLUMNAR
HUAWEI-AAA-MIB | hwDomainExtTable | hwUclIndex | UCL index | 1.3.6.1.4.1.2011.5.2.1.5.1.11 | Integer32{(0,1023),(65535,65535)} | read-write | The actually supported access is read-only. | COLUMNAR
HUAWEI-AAA-MIB | hwDomainExtTable | hwIfPPPoeURL | Whether support offering URL for PPP0E user. | 1.3.6.1.4.1.2011.5.2.1.5.1.12 | INTEGER{true(1),false(2)} | read-only | This object is implemented as defined in the corresponding MIB files. | COLUMNAR
HUAWEI-AAA-MIB | hwDomainExtTable | hwUclGroupName | The user access control group name. | 1.3.6.1.4.1.2011.5.2.1.5.1.13 | OCTET STRING{(1,32)} | read-write | The actually supported access is read-only. | COLUMNAR
HUAWEI-AAA-MIB | hwDomainExtTable | hwVpdnGroupName | The VPDN group name. | 1.3.6.1.4.1.2011.5.2.1.5.1.15 | OCTET STRING{(1,32)} | read-write | The actually supported access is read-only. | COLUMNAR
HUAWEI-AAA-MIB | hwDomainExtTable | hwDomainVrf | The domain VPN instance name. | 1.3.6.1.4.1.2011.5.2.1.5.1.16 | OCTET STRING{(1,31)} | read-write | The actually supported access is read-only. | COLUMNAR
HUAWEI-AAA-MIB | hwDomainExtTable | hwDomainRenewIPTag | if reallocate IP address | 1.3.6.1.4.1.2011.5.2.1.5.1.18 | INTEGER{true(1),false(2)} | read-write | The actually supported access is read-only. | COLUMNAR
HUAWEI-AAA-MIB | hwDomainExtTable | hwPortalURL | Portal server URL for user | 1.3.6.1.4.1.2011.5.2.1.5.1.19 | OCTET STRING{(0,200)} | read-create | The actually supported access is read-only. | COLUMNAR
HUAWEI-AAA-MIB | hwDomainExtTable | hwPortalServerIP | Portal server IP address | 1.3.6.1.4.1.2011.5.2.1.5.1.20 | IpAddress | read-create | The actually supported access is read-only. | COLUMNAR
HUAWEI-AAA-MIB | hwDomainExtTable | hwRedirectTimesLimit | Max times to redirect | 1.3.6.1.4.1.2011.5.2.1.5.1.21 | Integer32{(1,5)} | read-create | The actually supported access is read-only. | COLUMNAR
HUAWEI-AAA-MIB | hwDomainExtTable | hwDot1xTemplate | This object indicates the template used for the authentication of 802.1X users in a domain. | 1.3.6.1.4.1.2011.5.2.1.5.1.22 | Integer32{(1,256)} | read-create | The actually supported access is read-only. | COLUMNAR
HUAWEI-AAA-MIB | hwDomainExtTable | hwWebServerIP | IPadress of force web server | 1.3.6.1.4.1.2011.5.2.1.5.1.23 | IpAddress | read-create | The actually supported access is read-only. | COLUMNAR
HUAWEI-AAA-MIB | hwDomainExtTable | hwWebServerMode | MODE of force web server | 1.3.6.1.4.1.2011.5.2.1.5.1.24 | Integer32{(1,256)} | read-create | The actually supported access is read-only. | COLUMNAR
HUAWEI-AAA-MIB | hwDomainExtTable | hwPoolWarningThreshold | This object indicates the alarm threshold for the address pool bound to a domain. If the value is 255, it is invalid. | 1.3.6.1.4.1.2011.5.2.1.5.1.25 | Integer32{(1,100),(255,255)} | read-create | The actually supported access is read-only. | COLUMNAR
HUAWEI-AAA-MIB | hwDomainExtTable | hwTacGroupName | This object indicates the name of the HWTACACS group in the domain. | 1.3.6.1.4.1.2011.5.2.1.5.1.26 | OCTET STRING{(1,32)} | read-create | The actually supported access is read-only. | COLUMNAR
HUAWEI-AAA-MIB | hwDomainExtTable | hwServicePolicyName | Domain service policy name | 1.3.6.1.4.1.2011.5.2.1.5.1.27 | OCTET STRING{(1,32)} | read-create | The actually supported access is read-only. | COLUMNAR
HUAWEI-AAA-MIB | hwDomainExtTable | hwDomainAuthorSchemeName | This object indicates the name of an authorization solution. | 1.3.6.1.4.1.2011.5.2.1.5.1.29 | OCTET STRING{(1,32)} | read-create | The actually supported access is read-only. | COLUMNAR
HUAWEI-AAA-MIB | hwDomainExtTable | hwIfL2tpRadiusForce | if force l2tp by radius | 1.3.6.1.4.1.2011.5.2.1.5.1.33 | INTEGER{true(1),false(2)} | read-create | The actually supported access is read-only. | COLUMNAR
HUAWEI-AAA-MIB | hwDomainExtTable | hwDownPriority | user down priority 0~7, trust-dscp(8), trust-8021p-inner(9), trust-8021p-outer(10), trust-exp-inner(11), trust-exp-outer(12), unchangeable(15) | 1.3.6.1.4.1.2011.5.2.1.5.1.34 | Integer32{(0,255)} | read-write | The actually supported access is read-only. | COLUMNAR
HUAWEI-AAA-MIB | hwDomainExtTable | hwPPPForceAuthtype | Set force authentication type for PPP | 1.3.6.1.4.1.2011.5.2.1.5.1.35 | INTEGER{pap(0),chap(1),mschapv1(2),mschapv2(3),none(255)} | read-write | The actually supported access is read-only. | COLUMNAR
HUAWEI-AAA-MIB | hwDomainExtTable | hwDnsIPAddress | IPadress of DNS | 1.3.6.1.4.1.2011.5.2.1.5.1.36 | IpAddress | read-create | The actually supported access is read-only. | COLUMNAR
HUAWEI-AAA-MIB | hwDomainExtTable | hwAdminUserPriority | This object indicates the user priority. Value -1 indicates no permission. | 1.3.6.1.4.1.2011.5.2.1.5.1.37 | Integer32{(-1,15)} | read-write | The actually supported access is read-only. | COLUMNAR
HUAWEI-AAA-MIB | hwDomainExtTable | hwPCReduceCir | reduce cir | 1.3.6.1.4.1.2011.5.2.1.5.1.43 | Integer32{(0,1000000)} | read-write | The actually supported access is read-only. | COLUMNAR
HUAWEI-AAA-MIB | hwDomainExtTable | hwValAcctType | value added service accounting type | 1.3.6.1.4.1.2011.5.2.1.5.1.44 | INTEGER{none(0),default(1),radius(2),cops(3)} | read-write | The actually supported access is read-only. | COLUMNAR
HUAWEI-AAA-MIB | hwDomainExtTable | hwValRadiusServer | radius server | 1.3.6.1.4.1.2011.5.2.1.5.1.45 | OCTET STRING{(1,32)} | read-write | The actually supported access is read-only. | COLUMNAR
HUAWEI-AAA-MIB | hwDomainExtTable | hwValCopsServer | cops server | 1.3.6.1.4.1.2011.5.2.1.5.1.46 | OCTET STRING{(1,32)} | read-write | The actually supported access is read-only. | COLUMNAR
HUAWEI-AAA-MIB | hwDomainExtTable | hwPCReducePir | reduce PIR | 1.3.6.1.4.1.2011.5.2.1.5.1.47 | Integer32{(0,1000000)} | read-write | The actually supported access is read-only. | COLUMNAR
HUAWEI-AAA-MIB | hwDomainExtTable | hwDomainInboundL2tpQoSProfile | Configure inbound L2TP QOS Profile | 1.3.6.1.4.1.2011.5.2.1.5.1.48 | OCTET STRING{(1,63)} | read-write | The actually supported access is read-only. | COLUMNAR
HUAWEI-AAA-MIB | hwDomainExtTable | hwDomainOutboundL2tpQoSProfile | Configure outbound L2TP QOS Profile | 1.3.6.1.4.1.2011.5.2.1.5.1.49 | OCTET STRING{(1,63)} | read-write | The actually supported access is read-only. | COLUMNAR
HUAWEI-AAA-MIB | hwDomainExtTable | hwIfMulticastForward | If multicast forward | 1.3.6.1.4.1.2011.5.2.1.5.1.50 | INTEGER{true(1),false(2)} | read-write | The actually supported access is read-only. | COLUMNAR
HUAWEI-AAA-MIB | hwDomainExtTable | hwMulticastVirtualSchedulRezCir | Multicast virtual schedule reserve Cir | 1.3.6.1.4.1.2011.5.2.1.5.1.51 | Integer32{(0,0),(128,1000000)} | read-write | The actually supported access is read-only. | COLUMNAR
HUAWEI-AAA-MIB | hwDomainExtTable | hwMulticastVirtualSchedulRezPir | Multicast virtual schedule reserve PIR | 1.3.6.1.4.1.2011.5.2.1.5.1.52 | Integer32{(0,0),(128,1000000)} | read-write | The actually supported access is read-only. | COLUMNAR
HUAWEI-AAA-MIB | hwDomainExtTable | hwMaxMulticastListNum | Max list num | 1.3.6.1.4.1.2011.5.2.1.5.1.53 | Integer32{(1,512)} | read-write | The actually supported access is read-only. | COLUMNAR
HUAWEI-AAA-MIB | hwDomainExtTable | hwMultiProfile | Multicast profile | 1.3.6.1.4.1.2011.5.2.1.5.1.54 | OCTET STRING{(1,32)} | read-write | The actually supported access is read-only. | COLUMNAR
HUAWEI-AAA-MIB | hwDomainExtTable | hwDomainServiceType | Service type,0 for HSI,1 for not HSI. | 1.3.6.1.4.1.2011.5.2.1.5.1.55 | INTEGER{stb(0),hsi(1)} | read-write | The actually supported access is read-only. | COLUMNAR
HUAWEI-AAA-MIB | hwDomainExtTable | hwWebServerUrlParameter | If Web Server URL Parameter is enabling | 1.3.6.1.4.1.2011.5.2.1.5.1.56 | INTEGER{true(1),false(2)} | read-write | The actually supported access is read-only. | COLUMNAR
HUAWEI-AAA-MIB | hwDomainExtTable | hwWebServerRedirectKeyMscgName | Configure Web Server Redirect Key MscgName | 1.3.6.1.4.1.2011.5.2.1.5.1.57 | OCTET STRING{(1,32)} | read-write | The actually supported access is read-only. | COLUMNAR
HUAWEI-AAA-MIB | hwDomainExtTable | hwPoratalServerUrlParameter | If Portal Server UrlParameter is enabling | 1.3.6.1.4.1.2011.5.2.1.5.1.58 | INTEGER{true(1),false(2)} | read-write | The actually supported access is read-only. | COLUMNAR
HUAWEI-AAA-MIB | hwDomainExtTable | hwPoratalServerFirstUrlKeyName | The Portal Server Rollback first URL key-name | 1.3.6.1.4.1.2011.5.2.1.5.1.59 | OCTET STRING{(1,32)} | read-write | The actually supported access is read-only. | COLUMNAR
HUAWEI-AAA-MIB | hwDomainExtTable | hwPoratalServerFirstUrlKeyDefaultName | If the Portal Server Rollback first URL default name | 1.3.6.1.4.1.2011.5.2.1.5.1.60 | INTEGER{true(1),false(2)} | read-write | The actually supported access is read-only. | COLUMNAR
HUAWEI-AAA-MIB | hwDomainExtTable | hwDnsSecondIPAddress | The Second IP address of DNS | 1.3.6.1.4.1.2011.5.2.1.5.1.61 | IpAddress | read-create | The actually supported access is read-only. | COLUMNAR
HUAWEI-AAA-MIB | hwDomainExtTable | hwDomainIgmpEnable | IGMP ENABLE | 1.3.6.1.4.1.2011.5.2.1.5.1.62 | Integer32 | read-create | The actually supported access is read-only. | COLUMNAR
HUAWEI-AAA-MIB | hwDomainExtTable | hwIPv6PoolName | The name of IPv6 address pool. The format to set value is : operator+pool index list. operator: 1-Add, 2-Delete | 1.3.6.1.4.1.2011.5.2.1.5.1.63 | OCTET STRING{(0,65)} | read-create | The actually supported access is read-only. | COLUMNAR
HUAWEI-AAA-MIB | hwDomainExtTable | hwIPv6PrefixshareFlag | The flag indicating whether the prefix is shared. | 1.3.6.1.4.1.2011.5.2.1.5.1.64 | INTEGER{shared(1),unshared(2)} | read-create | The actually supported access is read-only. | COLUMNAR
HUAWEI-AAA-MIB | hwDomainExtTable | hwUserBasicServiceIPType | The basic service type. UCHAR[0]-IPv4, UCHAR[1]-IPv6, UCHAR[2]-IPv6-PD. '0'-without such basic service, '1'-with such basic service. | 1.3.6.1.4.1.2011.5.2.1.5.1.65 | OCTET STRING{(0,3)} | read-create | The actually supported access is read-only. | COLUMNAR
HUAWEI-AAA-MIB | hwDomainExtTable | hwPriDnsIPv6Address | The IPv6 primary DNS address. | 1.3.6.1.4.1.2011.5.2.1.5.1.66 | OCTET STRING{(16,16)} | read-create | The actually supported access is read-only. | COLUMNAR
HUAWEI-AAA-MIB | hwDomainExtTable | hwSecDnsIPv6Address | The IPv6 secondary DNS address. | 1.3.6.1.4.1.2011.5.2.1.5.1.67 | OCTET STRING{(16,16)} | read-create | The actually supported access is read-only. | COLUMNAR
HUAWEI-AAA-MIB | hwDomainExtTable | hwDualStackAccountingType | The flag whether to accouting stream separately for dual user. | 1.3.6.1.4.1.2011.5.2.1.5.1.68 | INTEGER{seperate(1),identical(2)} | read-create | The actually supported access is read-only. | COLUMNAR
HUAWEI-AAA-MIB | hwDomainExtTable | hwIPv6PoolWarningThreshold | The IPv6 warning threshold. Default value is 0, indicating no warning. | 1.3.6.1.4.1.2011.5.2.1.5.1.69 | Integer32{(0,100)} | read-create | The actually supported access is read-only. | COLUMNAR
HUAWEI-AAA-MIB | hwDomainExtTable | hwIPv6CPWaitDHCPv6Delay | The time (in seconds) of waiting for DHCPv6 packets after IPv6CP. The default value is 60 seconds. If the value is set to 0, the device keeps wating for DHCPv6 packets. | 1.3.6.1.4.1.2011.5.2.1.5.1.70 | Integer32{(0,0),(30,120)} | read-create | The actually supported access is read-only. | COLUMNAR
HUAWEI-AAA-MIB | hwDomainExtTable | hwIPv6ManagedAddressFlag | The address configuration method for PPP and L2TP user. | 1.3.6.1.4.1.2011.5.2.1.5.1.71 | INTEGER{ndra(1),dhcpv6(2)} | read-create | The actually supported access is read-only. | COLUMNAR
HUAWEI-AAA-MIB | hwDomainExtTable | hwIPv6CPIFIDAvailable | The flag indicating whether PPP and L2TP user will use the interface-id of ipv6cp negotiation in DHCPv6 address allocation. | 1.3.6.1.4.1.2011.5.2.1.5.1.72 | INTEGER{true(1),false(2)} | read-create | The actually supported access is read-only. | COLUMNAR
HUAWEI-AAA-MIB | hwDomainExtTable | hwIPv6OtherFlag | The method PPP and L2TP user get configuration parameters. | 1.3.6.1.4.1.2011.5.2.1.5.1.73 | INTEGER{ndra(1),dhcpv6(2)} | read-create | The actually supported access is read-only. | COLUMNAR
HUAWEI-AAA-MIB | hwDomainExtTable | hwIPv6CPAssignIFID | The flag indicating whether BRAS assign interface-id on IPv6CP negotiation. | 1.3.6.1.4.1.2011.5.2.1.5.1.74 | INTEGER{true(1),false(2)} | read-create | The actually supported access is read-only. | COLUMNAR
HUAWEI-AAA-MIB | hwDomainExtTable | hwMultiIPv6ProfileName | The name of multicast profile. | 1.3.6.1.4.1.2011.5.2.1.5.1.75 | OCTET STRING{(1,32)} | read-create | The actually supported access is read-only. | COLUMNAR
HUAWEI-AAA-MIB | hwDomainExtTable | hwWebServerURLSlave | The URL of slave force web server. | 1.3.6.1.4.1.2011.5.2.1.5.1.76 | OCTET STRING{(0,200)} | read-write | The actually supported access is read-only. | COLUMNAR
HUAWEI-AAA-MIB | hwDomainExtTable | hwWebServerIPSlave | IPadress of slave force web server. | 1.3.6.1.4.1.2011.5.2.1.5.1.77 | IpAddress | read-create | The actually supported access is read-only. | COLUMNAR
HUAWEI-AAA-MIB | hwDomainExtTable | hwBindAuthWebIP | IPadress of bind authentication web server. | 1.3.6.1.4.1.2011.5.2.1.5.1.78 | IpAddress | read-create | The actually supported access is read-only. | COLUMNAR
HUAWEI-AAA-MIB | hwDomainExtTable | hwBindAuthWebVrf | The VPN instance name of bind authentication web server. | 1.3.6.1.4.1.2011.5.2.1.5.1.79 | OCTET STRING{(1,31)} | read-write | The actually supported access is read-only. | COLUMNAR
HUAWEI-AAA-MIB | hwDomainExtTable | hwBindAuthWebIPSlave | IPadress of slave bind authentication web server. | 1.3.6.1.4.1.2011.5.2.1.5.1.80 | IpAddress | read-create | The actually supported access is read-only. | COLUMNAR
HUAWEI-AAA-MIB | hwDomainExtTable | hwBindAuthWebVrfSlave | The VPN instance name of slave bind authentication web server. | 1.3.6.1.4.1.2011.5.2.1.5.1.81 | OCTET STRING{(1,31)} | read-write | The actually supported access is read-only. | COLUMNAR
HUAWEI-AAA-MIB | hwDomainExtTable | hwExtVpdnGroupName | The extended VPDN group name. | 1.3.6.1.4.1.2011.5.2.1.5.1.82 | OCTET STRING{(1,255)} | read-write | The actually supported access is read-only. | COLUMNAR
HUAWEI-AAA-MIB | hwDomainExtTable | hwDomainUserGroupName | The user group name. | 1.3.6.1.4.1.2011.5.2.1.5.1.83 | OCTET STRING{(1,64)} | read-write | The actually supported access is read-only. | COLUMNAR
HUAWEI-AAA-MIB | hwDomainExtTable | hwAFTRName | The AFTR name. | 1.3.6.1.4.1.2011.5.2.1.5.1.84 | OCTET STRING{(1,63)} | read-write | The actually supported access is read-only. | COLUMNAR
HUAWEI-AAA-MIB | hwDomainExtTable | hwDomainDhcpOpt64SepAndSeg | Option64 parse separator and segment number. | 1.3.6.1.4.1.2011.5.2.1.5.1.85 | OCTET STRING{(1,5)} | read-create | The actually supported access is read-only. | COLUMNAR
HUAWEI-AAA-MIB | hwDomainExtTable | hwDomainDhcpServerAck | Whether to deal dhcp server's ack packet when user online. | 1.3.6.1.4.1.2011.5.2.1.5.1.86 | INTEGER{true(1),false(2)} | read-create | The actually supported access is read-only. | COLUMNAR
HUAWEI-AAA-MIB | hwDomainStatTable |  | The hwDomainStatTable is a domain information table used to collect statistics about the number of online users in a domain, domain traffic, and address pool. The index of the table is hwDomainName. Creation Restriction No entry can be created in this table. Modification Restriction The entries in this table cannot be modified. Deletion Restriction The entries in this table cannot be deleted. Access Restriction The entries in this table can be read without restriction.
HUAWEI-AAA-MIB | hwDomainStatTable | hwDomainAccessedNum | This object indicates the total number of users in the domain. | 1.3.6.1.4.1.2011.5.2.1.6.1.1 | Integer32 | read-only | This object is implemented as defined in the corresponding MIB files. | COLUMNAR
HUAWEI-AAA-MIB | hwDomainStatTable | hwDomainOnlineNum | This object indicates the number of online users in the domain. | 1.3.6.1.4.1.2011.5.2.1.6.1.2 | Integer32 | read-only | This object is implemented as defined in the corresponding MIB files. | COLUMNAR
HUAWEI-AAA-MIB | hwDomainStatTable | hwDomainOnlinePPPUser | This object indicates the number of online PPP users in the domain. | 1.3.6.1.4.1.2011.5.2.1.6.1.3 | Integer32 | read-only | This object is implemented as defined in the corresponding MIB files. | COLUMNAR
HUAWEI-AAA-MIB | hwDomainStatTable | hwDomainFlowDnByte | This object indicates the number of types of outgoing packets in the domain, in kbytes. | 1.3.6.1.4.1.2011.5.2.1.6.1.4 | Counter64 | read-only | This object is implemented as defined in the corresponding MIB files. | COLUMNAR
HUAWEI-AAA-MIB | hwDomainStatTable | hwDomainFlowDnPkt | This object indicates the number of outgoing packets in the domain. | 1.3.6.1.4.1.2011.5.2.1.6.1.5 | Counter64 | read-only | This object is implemented as defined in the corresponding MIB files. | COLUMNAR
HUAWEI-AAA-MIB | hwDomainStatTable | hwDomainFlowUpByte | This object indicates the number of types of incoming packets in the domain, in kbytes. | 1.3.6.1.4.1.2011.5.2.1.6.1.6 | Counter64 | read-only | This object is implemented as defined in the corresponding MIB files. | COLUMNAR
HUAWEI-AAA-MIB | hwDomainStatTable | hwDomainFlowUpPkt | This object indicates the number of incoming packets in the domain. | 1.3.6.1.4.1.2011.5.2.1.6.1.7 | Counter64 | read-only | This object is implemented as defined in the corresponding MIB files. | COLUMNAR
HUAWEI-AAA-MIB | hwDomainStatTable | hwDomainIPTotalNum | This object indicates the number of configured IP addresses in the address pool. | 1.3.6.1.4.1.2011.5.2.1.6.1.8 | Integer32 | read-only | This object is implemented as defined in the corresponding MIB files. | COLUMNAR
HUAWEI-AAA-MIB | hwDomainStatTable | hwDomainIPUsedNum | This object indicates the number of used IP addresses. | 1.3.6.1.4.1.2011.5.2.1.6.1.9 | Integer32 | read-only | This object is implemented as defined in the corresponding MIB files. | COLUMNAR
HUAWEI-AAA-MIB | hwDomainStatTable | hwDomainIPConflictNum | This object indicates the number of conflicting IP addresses. | 1.3.6.1.4.1.2011.5.2.1.6.1.10 | Integer32 | read-only | This object is implemented as defined in the corresponding MIB files. | COLUMNAR
HUAWEI-AAA-MIB | hwDomainStatTable | hwDomainIPExcludeNum | This object indicates the number of referenced IP addresses. | 1.3.6.1.4.1.2011.5.2.1.6.1.11 | Integer32 | read-only | This object is implemented as defined in the corresponding MIB files. | COLUMNAR
HUAWEI-AAA-MIB | hwDomainStatTable | hwDomainIPIdleNum | This object indicates the number of idle IP addresses. | 1.3.6.1.4.1.2011.5.2.1.6.1.12 | Integer32 | read-only | This object is implemented as defined in the corresponding MIB files. | COLUMNAR
HUAWEI-AAA-MIB | hwDomainStatTable | hwDomainIPUsedPercent | This object indicates the address usage. | 1.3.6.1.4.1.2011.5.2.1.6.1.13 | OCTET STRING{(1,64)} | read-only | This object is implemented as defined in the corresponding MIB files. | COLUMNAR
HUAWEI-AAA-MIB | hwDomainStatTable | hwDomainPPPoENum | This object indicates the number of PPPoE users in the domain. | 1.3.6.1.4.1.2011.5.2.1.6.1.14 | Integer32 | read-only | This object is implemented as defined in the corresponding MIB files. | COLUMNAR
HUAWEI-AAA-MIB | hwDomainStatTable | hwDomainAuthenRequestsRcvNum | This object indicates the number of authentication requests in the domain. | 1.3.6.1.4.1.2011.5.2.1.6.1.15 | Unsigned32 | read-only | This object is implemented as defined in the corresponding MIB files. | COLUMNAR
HUAWEI-AAA-MIB | hwDomainStatTable | hwDomainAuthenAcceptsNum | This object indicates the number of successful authentication requests in the domain. | 1.3.6.1.4.1.2011.5.2.1.6.1.16 | Unsigned32 | read-only | This object is implemented as defined in the corresponding MIB files. | COLUMNAR
HUAWEI-AAA-MIB | hwDomainStatTable | hwDomainAuthenRejectsNum | This object indicates the number of failed authentication requests in the domain. | 1.3.6.1.4.1.2011.5.2.1.6.1.17 | Unsigned32 | read-only | This object is implemented as defined in the corresponding MIB files. | COLUMNAR
HUAWEI-AAA-MIB | hwDomainStatTable | hwDomainAcctRequestsRcvNum | This object indicates the number of accounting requests in the domain. | 1.3.6.1.4.1.2011.5.2.1.6.1.18 | Unsigned32 | read-only | This object is implemented as defined in the corresponding MIB files. | COLUMNAR
HUAWEI-AAA-MIB | hwDomainStatTable | hwDomainAcctRspSuccessNum | This object indicates the number of successful accounting requests in the domain. | 1.3.6.1.4.1.2011.5.2.1.6.1.19 | Unsigned32 | read-only | This object is implemented as defined in the corresponding MIB files. | COLUMNAR
HUAWEI-AAA-MIB | hwDomainStatTable | hwDomainAcctRspFailuresNum | This object indicates the number of failed accounting requests in the domain. | 1.3.6.1.4.1.2011.5.2.1.6.1.20 | Unsigned32 | read-only | This object is implemented as defined in the corresponding MIB files. | COLUMNAR
HUAWEI-AAA-MIB | hwDomainStatTable | hwDomainIPv6AddressTotalNum | This object indicates the total number of IPv6 addresses in the domain. | 1.3.6.1.4.1.2011.5.2.1.6.1.21 | Integer32 | read-only | This object is implemented as defined in the corresponding MIB files. | COLUMNAR
HUAWEI-AAA-MIB | hwDomainStatTable | hwDomainIPv6AddressUsedNum | This object indicates the number of used IPv6 addresses in the domain. | 1.3.6.1.4.1.2011.5.2.1.6.1.22 | Integer32 | read-only | This object is implemented as defined in the corresponding MIB files. | COLUMNAR
HUAWEI-AAA-MIB | hwDomainStatTable | hwDomainIPv6AddressFreeNum | This object indicates the number of idle IPv6 addresses in the domain. | 1.3.6.1.4.1.2011.5.2.1.6.1.23 | Integer32 | read-only | This object is implemented as defined in the corresponding MIB files. | COLUMNAR
HUAWEI-AAA-MIB | hwDomainStatTable | hwDomainIPv6AddressConflictNum | This object indicates the number of conflicting IPv6 addresses in the domain. | 1.3.6.1.4.1.2011.5.2.1.6.1.24 | Integer32 | read-only | This object is implemented as defined in the corresponding MIB files. | COLUMNAR
HUAWEI-AAA-MIB | hwDomainStatTable | hwDomainIPv6AddressExcludeNum | This object indicates the number of IPv6 addresses that are prohibited from being used in the domain. | 1.3.6.1.4.1.2011.5.2.1.6.1.25 | Integer32 | read-only | This object is implemented as defined in the corresponding MIB files. | COLUMNAR
HUAWEI-AAA-MIB | hwDomainStatTable | hwDomainIPv6AddressUsedPercent | This object indicates the usage of IPv6 addresses in the domain. | 1.3.6.1.4.1.2011.5.2.1.6.1.26 | OCTET STRING{(1,64)} | read-only | This object is implemented as defined in the corresponding MIB files. | COLUMNAR
HUAWEI-AAA-MIB | hwDomainStatTable | hwDomainNDRAPrefixTotalNum | This object indicates the total number of NDRA prefixes in the domain. | 1.3.6.1.4.1.2011.5.2.1.6.1.27 | Integer32 | read-only | This object is implemented as defined in the corresponding MIB files. | COLUMNAR
HUAWEI-AAA-MIB | hwDomainStatTable | hwDomainNDRAPrefixUsedNum | This object indicates the number of used NDRA prefixes in the domain. | 1.3.6.1.4.1.2011.5.2.1.6.1.28 | Integer32 | read-only | This object is implemented as defined in the corresponding MIB files. | COLUMNAR
HUAWEI-AAA-MIB | hwDomainStatTable | hwDomainNDRAPrefixFreeNum | This object indicates the number of idle NDRA prefixes in the domain. | 1.3.6.1.4.1.2011.5.2.1.6.1.29 | Integer32 | read-only | This object is implemented as defined in the corresponding MIB files. | COLUMNAR
HUAWEI-AAA-MIB | hwDomainStatTable | hwDomainNDRAPrefixConflictNum | This object indicates the number of conflicting NDRA prefixes in the domain. | 1.3.6.1.4.1.2011.5.2.1.6.1.30 | Integer32 | read-only | This object is implemented as defined in the corresponding MIB files. | COLUMNAR
HUAWEI-AAA-MIB | hwDomainStatTable | hwDomainNDRAPrefixExcludeNum | This object indicates the number of NDRA prefixes that are prohibited from being used in the domain. | 1.3.6.1.4.1.2011.5.2.1.6.1.31 | Integer32 | read-only | This object is implemented as defined in the corresponding MIB files. | COLUMNAR
HUAWEI-AAA-MIB | hwDomainStatTable | hwDomainNDRAPrefixUsedPercent | This object indicates the usage of NDRA prefixes in the domain. | 1.3.6.1.4.1.2011.5.2.1.6.1.32 | OCTET STRING{(1,64)} | read-only | This object is implemented as defined in the corresponding MIB files. | COLUMNAR
HUAWEI-AAA-MIB | hwDomainStatTable | hwDomainPDPrefixTotalNum | This object indicates the total number of PD prefixes in the domain. | 1.3.6.1.4.1.2011.5.2.1.6.1.33 | Integer32 | read-only | This object is implemented as defined in the corresponding MIB files. | COLUMNAR
HUAWEI-AAA-MIB | hwDomainStatTable | hwDomainPDPrefixUsedNum | This object indicates the number of used PD prefixes in the domain. | 1.3.6.1.4.1.2011.5.2.1.6.1.34 | Integer32 | read-only | This object is implemented as defined in the corresponding MIB files. | COLUMNAR
HUAWEI-AAA-MIB | hwDomainStatTable | hwDomainPDPrefixFreeNum | This object indicates the number of idle PD prefixes in the domain. | 1.3.6.1.4.1.2011.5.2.1.6.1.35 | Integer32 | read-only | This object is implemented as defined in the corresponding MIB files. | COLUMNAR
HUAWEI-AAA-MIB | hwDomainStatTable | hwDomainPDPrefixConflictNum | This object indicates the number of conflicting PD prefixes in the domain. | 1.3.6.1.4.1.2011.5.2.1.6.1.36 | Integer32 | read-only | This object is implemented as defined in the corresponding MIB files. | COLUMNAR
HUAWEI-AAA-MIB | hwDomainStatTable | hwDomainPDPrefixExcludeNum | This object indicates the number of PD prefixes that are prohibited from being used in the domain. | 1.3.6.1.4.1.2011.5.2.1.6.1.37 | Integer32 | read-only | This object is implemented as defined in the corresponding MIB files. | COLUMNAR
HUAWEI-AAA-MIB | hwDomainStatTable | hwDomainPDPrefixUsedPercent | This object indicates the usage of PD prefixes in the domain. | 1.3.6.1.4.1.2011.5.2.1.6.1.38 | OCTET STRING{(1,64)} | read-only | This object is implemented as defined in the corresponding MIB files. | COLUMNAR
HUAWEI-AAA-MIB | hwDomainStatTable | hwDomainIPv6FlowDnByte | This object indicates the number of bytes of outgoing IPv6 packets in the domain. | 1.3.6.1.4.1.2011.5.2.1.6.1.39 | Counter64 | read-only | This object is implemented as defined in the corresponding MIB files. | COLUMNAR
HUAWEI-AAA-MIB | hwDomainStatTable | hwDomainIPv6FlowDnPkt | This object indicates the number of outgoing IPv6 packets in the domain. | 1.3.6.1.4.1.2011.5.2.1.6.1.40 | Counter64 | read-only | This object is implemented as defined in the corresponding MIB files. | COLUMNAR
HUAWEI-AAA-MIB | hwDomainStatTable | hwDomainIPv6FlowUpByte | This object indicates the number of bytes of incoming IPv6 packets in the domain. | 1.3.6.1.4.1.2011.5.2.1.6.1.41 | Counter64 | read-only | This object is implemented as defined in the corresponding MIB files. | COLUMNAR
HUAWEI-AAA-MIB | hwDomainStatTable | hwDomainIPv6FlowUpPkt | This object indicates the number of incoming IPv6 packets in the domain. | 1.3.6.1.4.1.2011.5.2.1.6.1.42 | Counter64 | read-only | This object is implemented as defined in the corresponding MIB files. | COLUMNAR
HUAWEI-AAA-MIB | hwDomainStatTable | hwDomainIPPoolStatu | IPv4 address usage state in the domain. The value 0 indicates normal address usage, the value 1 indicates that address usage exceeds the upper threshold, and the value 2 indicates that address usage falls below the lower threshold. | 1.3.6.1.4.1.2011.5.2.1.6.1.43 | INTEGER{normal(0),upperLimit(1),lowerLimit(2)} | read-only | This object is implemented as defined in the corresponding MIB files. | COLUMNAR
HUAWEI-AAA-MIB | hwDomainStatTable | hwDomainIPv6PoolStatu | IPv6 address usage state in the domain. The value 0 indicates normal address usage, the value 1 indicates that address usage exceeds the upper threshold, and the value 2 indicates that address usage falls below the lower threshold. | 1.3.6.1.4.1.2011.5.2.1.6.1.44 | INTEGER{normal(0),upperLimit(1),lowerLimit(2)} | read-only | This object is implemented as defined in the corresponding MIB files. | COLUMNAR
HUAWEI-AAA-MIB | hwDomainStatTable | hwDomainIPUsedPercentMax | Maximum IPv4 address usage in the domain. | 1.3.6.1.4.1.2011.5.2.1.6.1.45 | Integer32 | read-only | This object is implemented as defined in the corresponding MIB files. | COLUMNAR
HUAWEI-AAA-MIB | hwDomainStatTable | hwDomainIPUsedPercentMaxOcc | Date and time when IPv4 address usage reaches the historical maximum number. | 1.3.6.1.4.1.2011.5.2.1.6.1.46 | OCTET STRING{(1,32)} | read-only | This object is implemented as defined in the corresponding MIB files. | COLUMNAR
HUAWEI-AAA-MIB | hwDomainStatTable | hwDomainIPv6UsedPercentMax | Maximum IPv6 address usage in the domain. | 1.3.6.1.4.1.2011.5.2.1.6.1.47 | Integer32 | read-only | This object is implemented as defined in the corresponding MIB files. | COLUMNAR
HUAWEI-AAA-MIB | hwDomainStatTable | hwDomainIPv6UsedPercentMaxOcc | Date and time when IPv6 address usage reaches the historical maximum number. | 1.3.6.1.4.1.2011.5.2.1.6.1.48 | OCTET STRING{(1,32)} | read-only | This object is implemented as defined in the corresponding MIB files. | COLUMNAR
HUAWEI-AAA-MIB | hwDomainStatTable | hwDomainNdUsedStatu | ND address usage state. | 1.3.6.1.4.1.2011.5.2.1.6.1.49 | INTEGER{normal(0),upperLimit(1),lowerLimit(2)} | read-only | This object is implemented as defined in the corresponding MIB files. | COLUMNAR
HUAWEI-AAA-MIB | hwDomainStatTable | hwDomainNdUsedPercentMax | Maximum ND address usage. | 1.3.6.1.4.1.2011.5.2.1.6.1.50 | Integer32 | read-only | This object is implemented as defined in the corresponding MIB files. | COLUMNAR
HUAWEI-AAA-MIB | hwDomainStatTable | hwDomainNdUsedPercentMaxOcc | Date and time when ND address usage reaches the historical maximum number. | 1.3.6.1.4.1.2011.5.2.1.6.1.51 | OCTET STRING{(1,32)} | read-only | This object is implemented as defined in the corresponding MIB files. | COLUMNAR
HUAWEI-AAA-MIB | hwDomainStatTable | hwDomainPdUsedStatu | PD address usage state. | 1.3.6.1.4.1.2011.5.2.1.6.1.52 | INTEGER{normal(0),upperLimit(1),lowerLimit(2)} | read-only | This object is implemented as defined in the corresponding MIB files. | COLUMNAR
HUAWEI-AAA-MIB | hwDomainStatTable | hwDomainPdUsedPercentMax | Maximum PD address usage. | 1.3.6.1.4.1.2011.5.2.1.6.1.53 | Integer32 | read-only | This object is implemented as defined in the corresponding MIB files. | COLUMNAR
HUAWEI-AAA-MIB | hwDomainStatTable | hwDomainPdUsedPercentMaxOcc | Date and time when PD address usage reaches the historical maximum number. | 1.3.6.1.4.1.2011.5.2.1.6.1.54 | OCTET STRING{(1,32)} | read-only | This object is implemented as defined in the corresponding MIB files. | COLUMNAR
HUAWEI-AAA-MIB | hwAuthorSchemeTable |  | authorization Scheme Table The index of the table is hwAuthorSchemeName. Creation Restriction You can create entries in this table. Modification Restriction The entries in this table can be modified. Deletion Restriction The entries in this table can be deleted. Access Restriction The entries in this table can be read.
HUAWEI-AAA-MIB | hwAuthorSchemeTable | hwAuthorSchemeName | This object indicates the name of an authorization solution. | 1.3.6.1.4.1.2011.5.2.1.8.1.1 | OCTET STRING{(1,32)} | read-only | This object is implemented as defined in the corresponding MIB files. | COLUMNAR
HUAWEI-AAA-MIB | hwAuthorSchemeTable | hwAuthorMethod | This object indicates the authorization mode. | 1.3.6.1.4.1.2011.5.2.1.8.1.2 | INTEGER{none(1),local(2),hwtacacs(3),ifauthenticated(4),hwtacacsnone(5),hwtacacslocal(6),hwtacacsifauthenticated(7),localnone(8),localhwtacacs(9),localifauthenticated(10),ifauthenticatednone(11),ifauthenticatedlocal(12),ifauthenticatedhwtacacs(13),localhwtacacsnone(14),localifauthenticatednone(15),hwtacacslocalnone(16),hwtacacsifauthenticatednone(17),ifauthenticatedlocalnone(18),ifauthenticatedhwtacacsnone(19),localhwtacacsifauthenticated(20),localifauthenticatedhwtacacs(21),hwtacaslocalifauthenticated(22),hwtacacsifauthenticatedlocal(23),ifauthenticatedlocalhwtacacs(24),ifauthenticatedhwtacacslocal(25),localhwtacacsifauthenticatednone(26),localifauthenticatedhwtacacsnone(27),hwtacaslocalifauthenticatednone(28),hwtacacsifauthenticatedlocalnone(29),ifauthenticatedlocalhwtacacsnone(30),ifauthenticatedhwtacacslocalnone(31),localcase(32),hwtacacsLocalcase(33),localcasenone(34),localcasecasehwtacacs(35),localcaseifauthenticated(36),ifauthenticatedLocalcase(37),localcasehwtacacsnone(38),localcaseifauthenticatednone(39),hwtacacsLocalcasenone(40),ifauthenticatedLocalcasenone(41),localcasehwtacacsifauthenticated(42),localcaseifauthenticatedhwtacacs(43),hwtacacsLocalcaseifauthenticated(44),hwtacacsifauthenticatedLocalcase(45),ifauthenticatedLocalcasehwtacacs(46),ifauthenticatedhwtacacsLocalcase(47),localcasehwtacacsifauthenticatednone(48),localcaseifauthenticatedhwtacacsnone(49),hwtacacsLocalcaseifauthenticatednone(50),hwtacacsifauthenticatedLocalcasenone(51),ifauthenticatedLocalcasehwtacacsnone(52),ifauthenticatedhwtacacsLocalcasenone(53)} | read-create | This object is implemented as defined in the corresponding MIB files. | COLUMNAR
HUAWEI-AAA-MIB | hwAuthorSchemeTable | hwAuthorRowStatus | This object indicates the row administrative status. Currently, the states of creation and deletion are supported. | 1.3.6.1.4.1.2011.5.2.1.8.1.3 | INTEGER{active(1),notInService(2),notReady(3),createAndGo(4),createAndWait(5),destroy(6)} | read-create | This object is implemented as defined in the corresponding MIB files. | COLUMNAR
HUAWEI-AAA-MIB | hwAccessTable |  | The hwAccessTable is a function access table used to display user access information. The index of the table is hwAccessIndex. Creation Restriction No entry can be created in this table. Modification Restriction The entries in this table cannot be modified. Deletion Restriction The entries in this table cannot be deleted. Access Restriction Access Information about a user can be read only when the user is online.
HUAWEI-AAA-MIB | hwAccessTable | hwAccessIndex | This object indicates the index of a user. | 1.3.6.1.4.1.2011.5.2.1.15.1.1 | Integer32{(0,2147483647)} | read-only | The actually supported value range is 0-3145727. | COLUMNAR
HUAWEI-AAA-MIB | hwAccessTable | hwAccessUserName | This object indicates the name of the user. | 1.3.6.1.4.1.2011.5.2.1.15.1.3 | OCTET STRING{(1,253)} | read-only | This object is implemented as defined in the corresponding MIB files. | COLUMNAR
HUAWEI-AAA-MIB | hwAccessTable | hwAccessPortType | access port type 1:all 2:PPP 3:VLAN 4:WEB of VLAN 5:Portal of VLAN 6:802.1X 7:telnet 8:ftp 9:SSH 10:igmp | 1.3.6.1.4.1.2011.5.2.1.15.1.5 | INTEGER{all(1),ppp(2),vlan(3),vlanweb(4),vlanportal(5),vlan8021x(6),telnet(7),ftp(8),ssh(9),igmp(10)} | read-only | This object is implemented as defined in the corresponding MIB files. | COLUMNAR
HUAWEI-AAA-MIB | hwAccessTable | hwAccessPriority | This object indicates the access priority of the user. | 1.3.6.1.4.1.2011.5.2.1.15.1.6 | Integer32{(0,15),(255,255)} | read-only | This object is implemented as defined in the corresponding MIB files. | COLUMNAR
HUAWEI-AAA-MIB | hwAccessTable | hwAccessSlotNo | This object indicates the slot ID of the user. | 1.3.6.1.4.1.2011.5.2.1.15.1.8 | Integer32 | read-only | This object is implemented as defined in the corresponding MIB files. | COLUMNAR
HUAWEI-AAA-MIB | hwAccessTable | hwAccessSubSlotNo | This object indicates the sub-slot ID of the user. | 1.3.6.1.4.1.2011.5.2.1.15.1.9 | Integer32 | read-only | This object is implemented as defined in the corresponding MIB files. | COLUMNAR
HUAWEI-AAA-MIB | hwAccessTable | hwAccessPortNo | This object indicates the port number of the user. | 1.3.6.1.4.1.2011.5.2.1.15.1.10 | Integer32 | read-only | This object is implemented as defined in the corresponding MIB files. | COLUMNAR
HUAWEI-AAA-MIB | hwAccessTable | hwAccessVLANID | This object indicates the VLAN information of the user. | 1.3.6.1.4.1.2011.5.2.1.15.1.11 | Integer32 | read-only | This object is implemented as defined in the corresponding MIB files. | COLUMNAR
HUAWEI-AAA-MIB | hwAccessTable | hwAccessPVC | This object indicates the VPI VCI information of the user. | 1.3.6.1.4.1.2011.5.2.1.15.1.12 | Integer32 | read-only | This object is implemented as defined in the corresponding MIB files. | COLUMNAR
HUAWEI-AAA-MIB | hwAccessTable | hwAccessAuthenMethod | This object indicates the authentication method of the user. The available options are local, noauth, radius, localRadius, radiusLocal, radiusNoauth, tacacs, localTacacs, tacacsLocal, and tacacsNone. | 1.3.6.1.4.1.2011.5.2.1.15.1.13 | INTEGER{local(1),noauth(2),radius(3),localRadius(4),radiusLocal(5),radiusNoauth(6),tacacs(7),localTacacs(8),tacacsLocal(9),tacacsNone(10)} | read-only | This object is implemented as defined in the corresponding MIB files. | COLUMNAR
HUAWEI-AAA-MIB | hwAccessTable | hwAccessAcctMethod | This object indicates the accounting method of the user, The available options are local, radius, noacct, localradiusboth, hwtacacs, and localhwtacacsboth. | 1.3.6.1.4.1.2011.5.2.1.15.1.14 | INTEGER{local(1),radius(2),noacct(3),localradiusboth(4),hwtacacs(5),localhwtacacsboth(6)} | read-only | This object is implemented as defined in the corresponding MIB files. | COLUMNAR
HUAWEI-AAA-MIB | hwAccessTable | hwAccessIPAddress | This object indicates the IP address of the user. | 1.3.6.1.4.1.2011.5.2.1.15.1.15 | IpAddress | read-only | This object is implemented as defined in the corresponding MIB files. | COLUMNAR
HUAWEI-AAA-MIB | hwAccessTable | hwAccessVRF | This object indicates the VRF name of the user. | 1.3.6.1.4.1.2011.5.2.1.15.1.16 | OCTET STRING{(1,31)} | read-only | This object is implemented as defined in the corresponding MIB files. | COLUMNAR
HUAWEI-AAA-MIB | hwAccessTable | hwAccessMACAddress | This object indicates the MAC address of the user. | 1.3.6.1.4.1.2011.5.2.1.15.1.17 | OCTET STRING{(6,6)} | read-only | This object is implemented as defined in the corresponding MIB files. | COLUMNAR
HUAWEI-AAA-MIB | hwAccessTable | hwAccessIfIdleCut | This object indicates whether idle cut is used. | 1.3.6.1.4.1.2011.5.2.1.15.1.18 | INTEGER{true(1),false(2)} | read-only | This object is implemented as defined in the corresponding MIB files. | COLUMNAR
HUAWEI-AAA-MIB | hwAccessTable | hwAccessIdleCutTime | This object indicates the idle cut interval. | 1.3.6.1.4.1.2011.5.2.1.15.1.19 | Unsigned32 | read-only | This object is implemented as defined in the corresponding MIB files. | COLUMNAR
HUAWEI-AAA-MIB | hwAccessTable | hwAccessIdleCutFlow | This object indicates the idle cut traffic. | 1.3.6.1.4.1.2011.5.2.1.15.1.20 | Integer32 | read-only | This object is implemented as defined in the corresponding MIB files. | COLUMNAR
HUAWEI-AAA-MIB | hwAccessTable | hwAccessTimeLimit | This object indicates the online duration limit of the user. | 1.3.6.1.4.1.2011.5.2.1.15.1.21 | Unsigned32 | read-only | This object is implemented as defined in the corresponding MIB files. | COLUMNAR
HUAWEI-AAA-MIB | hwAccessTable | hwAccessTotalFlow64Limit | This object indicates the remaining traffic (64 bit) of the user. | 1.3.6.1.4.1.2011.5.2.1.15.1.22 | Counter64 | read-only | This object is implemented as defined in the corresponding MIB files. | COLUMNAR
HUAWEI-AAA-MIB | hwAccessTable | hwAccessStartTime | This object indicates the access time of the user. | 1.3.6.1.4.1.2011.5.2.1.15.1.25 | OCTET STRING{(8,8),(11,11)} | read-only | This object is implemented as defined in the corresponding MIB files. | COLUMNAR
HUAWEI-AAA-MIB | hwAccessTable | hwAccessCARIfUpActive | This object indicates the upstream rate limit control. | 1.3.6.1.4.1.2011.5.2.1.15.1.27 | INTEGER{true(1),false(2)} | read-only | This object is implemented as defined in the corresponding MIB files. | COLUMNAR
HUAWEI-AAA-MIB | hwAccessTable | hwAccessCARIfDnActive | This object indicates the downstream rate limit control. | 1.3.6.1.4.1.2011.5.2.1.15.1.31 | INTEGER{true(1),false(2)} | read-only | This object is implemented as defined in the corresponding MIB files. | COLUMNAR
HUAWEI-AAA-MIB | hwAccessTable | hwAccessUpFlow64 | This object indicates the number of bytes of upstream packets, in 64 bytes. | 1.3.6.1.4.1.2011.5.2.1.15.1.36 | Counter64 | read-only | This object is implemented as defined in the corresponding MIB files. | COLUMNAR
HUAWEI-AAA-MIB | hwAccessTable | hwAccessDnFlow64 | This object indicates the number of bytes of downstream packets, in 64 bytes. | 1.3.6.1.4.1.2011.5.2.1.15.1.37 | Counter64 | read-only | This object is implemented as defined in the corresponding MIB files. | COLUMNAR
HUAWEI-AAA-MIB | hwAccessTable | hwAccessUpPacket64 | This object indicates the number of upstream packets. | 1.3.6.1.4.1.2011.5.2.1.15.1.38 | Counter64 | read-only | This object is implemented as defined in the corresponding MIB files. | COLUMNAR
HUAWEI-AAA-MIB | hwAccessTable | hwAccessDnPacket64 | This object indicates the number of downstream packets. | 1.3.6.1.4.1.2011.5.2.1.15.1.39 | Counter64 | read-only | This object is implemented as defined in the corresponding MIB files. | COLUMNAR
HUAWEI-AAA-MIB | hwAccessTable | hwAccessCARUpCIR | This object indicates the average upstream traffic rate, in kbit/s. | 1.3.6.1.4.1.2011.5.2.1.15.1.45 | Unsigned32{(0,10000000)} | read-only | This object is implemented as defined in the corresponding MIB files. | COLUMNAR
HUAWEI-AAA-MIB | hwAccessTable | hwAccessCARUpPIR | This object indicates the peak upstream traffic rate, in kbit/s. | 1.3.6.1.4.1.2011.5.2.1.15.1.46 | Unsigned32{(0,10000000)} | read-only | This object is implemented as defined in the corresponding MIB files. | COLUMNAR
HUAWEI-AAA-MIB | hwAccessTable | hwAccessCARUpCBS | This object indicates the upstream CBS, in bytes. | 1.3.6.1.4.1.2011.5.2.1.15.1.47 | Unsigned32{(0,4294967295)} | read-only | This object is implemented as defined in the corresponding MIB files. | COLUMNAR
HUAWEI-AAA-MIB | hwAccessTable | hwAccessCARUpPBS | This object indicates the upstream PBS, in bytes. | 1.3.6.1.4.1.2011.5.2.1.15.1.48 | Unsigned32{(0,4294967295)} | read-only | This object is implemented as defined in the corresponding MIB files. | COLUMNAR
HUAWEI-AAA-MIB | hwAccessTable | hwAccessCARDnCIR | This object indicates the average downstream traffic rate, in kbit/s. | 1.3.6.1.4.1.2011.5.2.1.15.1.49 | Unsigned32{(0,10000000)} | read-only | This object is implemented as defined in the corresponding MIB files. | COLUMNAR
HUAWEI-AAA-MIB | hwAccessTable | hwAccessCARDnPIR | This object indicates the peak downstream traffic rate, in kbit/s. | 1.3.6.1.4.1.2011.5.2.1.15.1.50 | Unsigned32{(0,10000000)} | read-only | This object is implemented as defined in the corresponding MIB files. | COLUMNAR
HUAWEI-AAA-MIB | hwAccessTable | hwAccessCARDnCBS | This object indicates the downstream CBS, in bytes. | 1.3.6.1.4.1.2011.5.2.1.15.1.51 | Unsigned32{(0,4294967295)} | read-only | This object is implemented as defined in the corresponding MIB files. | COLUMNAR
HUAWEI-AAA-MIB | hwAccessTable | hwAccessCARDnPBS | This object indicates the downstream PBS, in bytes. | 1.3.6.1.4.1.2011.5.2.1.15.1.52 | Unsigned32{(0,4294967295)} | read-only | This object is implemented as defined in the corresponding MIB files. | COLUMNAR
HUAWEI-AAA-MIB | hwAccessTable | hwAccessDownPriority | This object indicates the downstream priority. | 1.3.6.1.4.1.2011.5.2.1.15.1.53 | Integer32{(0,15),(255,255)} | read-only | This object is implemented as defined in the corresponding MIB files. | COLUMNAR
HUAWEI-AAA-MIB | hwAccessTable | hwAccessQosProfile | This object indicates the QoS profile. | 1.3.6.1.4.1.2011.5.2.1.15.1.56 | OCTET STRING{(1,63)} | read-create | The actually supported access is read-only. A user has an inbound QoS profile and an outbound QoS profile. This object, however, indicates only the inbound QoS profile. | COLUMNAR
HUAWEI-AAA-MIB | hwAccessTable | hwAccessInterface | This object indicates the user access interface. | 1.3.6.1.4.1.2011.5.2.1.15.1.57 | OCTET STRING{(1,63)} | read-only | This object is implemented as defined in the corresponding MIB files. | COLUMNAR
HUAWEI-AAA-MIB | hwAccessTable | hwAccessIPv6IFID | This object indicates the interface ID negotiated by IPv6CP for the PPPoE or L2TP user. | 1.3.6.1.4.1.2011.5.2.1.15.1.58 | OCTET STRING{(0,8)} | read-only | This object is implemented as defined in the corresponding MIB files. | COLUMNAR
HUAWEI-AAA-MIB | hwAccessTable | hwAccessIPv6WanAddress | This object indicates the WAN interface address of the user. | 1.3.6.1.4.1.2011.5.2.1.15.1.59 | OCTET STRING{(16,16)} | read-only | This object is implemented as defined in the corresponding MIB files. | COLUMNAR
HUAWEI-AAA-MIB | hwAccessTable | hwAccessIPv6WanPrefix | This object indicates the WAN interface prefix of the user. | 1.3.6.1.4.1.2011.5.2.1.15.1.60 | OCTET STRING{(0,16)} | read-only | This object is implemented as defined in the corresponding MIB files. | COLUMNAR
HUAWEI-AAA-MIB | hwAccessTable | hwAccessIPv6LanPrefix | This object indicates the LAN interface address of the user. | 1.3.6.1.4.1.2011.5.2.1.15.1.61 | OCTET STRING{(0,16)} | read-only | This object is implemented as defined in the corresponding MIB files. | COLUMNAR
HUAWEI-AAA-MIB | hwAccessTable | hwAccessIPv6LanPrefixLen | This object indicates the LAN interface prefix of the user. | 1.3.6.1.4.1.2011.5.2.1.15.1.62 | Integer32{(0,128)} | read-only | This object is implemented as defined in the corresponding MIB files. | COLUMNAR
HUAWEI-AAA-MIB | hwAccessTable | hwAccessBasicIPType | This object indicates the IP address type by using which domain users can go online. The available options are UCHAR[0]-IPv4, UCHAR[1]-IPv6, and UCHAR[2]-IPv6-PD. Value 0 indicates that domain users do not use this IP address type for access. Value 1 indicates that domain users use this IP address type for access. | 1.3.6.1.4.1.2011.5.2.1.15.1.63 | OCTET STRING{(1,3)} | read-only | This object is implemented as defined in the corresponding MIB files. | COLUMNAR
HUAWEI-AAA-MIB | hwAccessTable | hwAccessIPv6WaitDelay | This object indicates the time used for waiting for DHCPv6 packets after IPv6 CP is performed. | 1.3.6.1.4.1.2011.5.2.1.15.1.64 | Integer32{(0,0),(30,120)} | read-only | This object is implemented as defined in the corresponding MIB files. | COLUMNAR
HUAWEI-AAA-MIB | hwAccessTable | hwAccessIPv6ManagedAddressFlag | This object indicates the IPv6 address allocation mode for PPPoE and L2TP users. | 1.3.6.1.4.1.2011.5.2.1.15.1.65 | INTEGER{ndra(1),dhcpv6(2),invalid(255)} | read-only | This object is implemented as defined in the corresponding MIB files. | COLUMNAR
HUAWEI-AAA-MIB | hwAccessTable | hwAccessIPv6CPIFIDAvailable | This object indicates whether to use the interface ID negotiated by IPv6CP as the interface ID for allocating IP addresses when PPPoE and L2TP users use DHCPv6 to allocate IP addresses. | 1.3.6.1.4.1.2011.5.2.1.15.1.66 | INTEGER{true(1),false(2)} | read-only | This object is implemented as defined in the corresponding MIB files. | COLUMNAR
HUAWEI-AAA-MIB | hwAccessTable | hwAccessIPv6OtherFlag | This object indicates the information allocation mode for PPPoE, L2TP, and IPoE users. | 1.3.6.1.4.1.2011.5.2.1.15.1.67 | INTEGER{ndra(1),dhcpv6(2),invalid(255)} | read-only | This object is implemented as defined in the corresponding MIB files. | COLUMNAR
HUAWEI-AAA-MIB | hwAccessTable | hwAccessIPv6CPAssignIFID | This object indicates whether the interface ID of the user is available for IPv6CP negotiation. | 1.3.6.1.4.1.2011.5.2.1.15.1.68 | INTEGER{true(1),false(2)} | read-only | This object is implemented as defined in the corresponding MIB files. | COLUMNAR
HUAWEI-AAA-MIB | hwAccessTable | hwAccessLineID | This object indicates the access line ID. | 1.3.6.1.4.1.2011.5.2.1.15.1.69 | OCTET STRING{(0,255)} | read-only | This object is implemented as defined in the corresponding MIB files. | COLUMNAR
HUAWEI-AAA-MIB | hwAccessTable | hwAccessIPv6UpFlow64 | This object indicates the number of bytes of upstream IPv6 packets. | 1.3.6.1.4.1.2011.5.2.1.15.1.70 | Counter64 | read-only | This object is implemented as defined in the corresponding MIB files. | COLUMNAR
HUAWEI-AAA-MIB | hwAccessTable | hwAccessIPv6DnFlow64 | This object indicates the number of bytes of downstream IPv6 packets. | 1.3.6.1.4.1.2011.5.2.1.15.1.71 | Counter64 | read-only | This object is implemented as defined in the corresponding MIB files. | COLUMNAR
HUAWEI-AAA-MIB | hwAccessTable | hwAccessIPv6UpPacket64 | This object indicates the number of upstream IPv6 packets. | 1.3.6.1.4.1.2011.5.2.1.15.1.72 | Counter64 | read-only | This object is implemented as defined in the corresponding MIB files. | COLUMNAR
HUAWEI-AAA-MIB | hwAccessTable | hwAccessIPv6DnPacket64 | This object indicates the number of downstream IPv6 packets. | 1.3.6.1.4.1.2011.5.2.1.15.1.73 | Counter64 | read-only | This object is implemented as defined in the corresponding MIB files. | COLUMNAR
HUAWEI-AAA-MIB | hwAccessExtTable |  | hwAccessExtTable is a table of extended access information. The index of the table is hwAccessIndex. Creation Restriction No entry can be created in this table. Modification Restriction The entries in this table cannot be modified. Deletion Restriction The entries in this table cannot be deleted. Access Restriction The entries in this table can be read without restriction.
HUAWEI-AAA-MIB | hwAccessExtTable | hwAccessUCLGroup | This object indicates the user group ID. | 1.3.6.1.4.1.2011.5.2.1.16.1.2 | Integer32{(0,4094),(65535,65535)} | read-only | This object is implemented as defined in the corresponding MIB files. | COLUMNAR
HUAWEI-AAA-MIB | hwAccessExtTable | hwAuthenticationState | This object indicates the status of the authentication status machine. | 1.3.6.1.4.1.2011.5.2.1.16.1.4 | Integer32{(1,4)} | read-only | This object is implemented as defined in the corresponding MIB files. | COLUMNAR
HUAWEI-AAA-MIB | hwAccessExtTable | hwAuthorizationState | This object indicates the status of the authorization status machine. | 1.3.6.1.4.1.2011.5.2.1.16.1.5 | Integer32{(1,4)} | read-only | This object is implemented as defined in the corresponding MIB files. | COLUMNAR
HUAWEI-AAA-MIB | hwAccessExtTable | hwAccountingState | This object indicates the status of the accounting status machine. | 1.3.6.1.4.1.2011.5.2.1.16.1.6 | Integer32{(1,7)} | read-only | This object is implemented as defined in the corresponding MIB files. | COLUMNAR
HUAWEI-AAA-MIB | hwAccessExtTable | hwAccessDomainName | This object indicates the domain where the user resides. | 1.3.6.1.4.1.2011.5.2.1.16.1.7 | OCTET STRING{(1,64)} | read-only | This object is implemented as defined in the corresponding MIB files. | COLUMNAR
HUAWEI-AAA-MIB | hwAccessExtTable | hwIdleTimeLength | This object indicates the time when the idle status starts,its unit is seconds. | 1.3.6.1.4.1.2011.5.2.1.16.1.8 | Integer32{(0,2147483647)} | read-only | This object is implemented as defined in the corresponding MIB files. | COLUMNAR
HUAWEI-AAA-MIB | hwAccessExtTable | hwAcctSessionID | This object indicates the ID of an accounting session. | 1.3.6.1.4.1.2011.5.2.1.16.1.9 | OCTET STRING{(0,44)} | read-only | This object is implemented as defined in the corresponding MIB files. | COLUMNAR
HUAWEI-AAA-MIB | hwAccessExtTable | hwAccessStartAcctTime | This object indicates the time when the current account starts accounting. | 1.3.6.1.4.1.2011.5.2.1.16.1.10 | OCTET STRING{(8,8),(11,11)} | read-only | This object is implemented as defined in the corresponding MIB files. | COLUMNAR
HUAWEI-AAA-MIB | hwAccessExtTable | hwAccessNormalServerGroup | This object indicates the name of the RADIUS server group for common authentication and accounting. Value | 1.3.6.1.4.1.2011.5.2.1.16.1.11 | OCTET STRING{(1,32)} | read-only | This object is implemented as defined in the corresponding MIB files. | COLUMNAR
HUAWEI-AAA-MIB | hwAccessExtTable | hwAccessDomainAcctCopySeverGroup | This object indicates the name of the RADIUS server group configured in a domain to which accounting packets are copied. Value | 1.3.6.1.4.1.2011.5.2.1.16.1.12 | OCTET STRING{(1,32)} | read-only | This object is implemented as defined in the corresponding MIB files. | COLUMNAR
HUAWEI-AAA-MIB | hwAccessExtTable | hwAccessPVlanAcctCopyServerGroup | This object indicates the name of the RADIUS server group on a port to which accounting packets are copied to. Value | 1.3.6.1.4.1.2011.5.2.1.16.1.13 | OCTET STRING{(1,32)} | read-only | This object is implemented as defined in the corresponding MIB files. | COLUMNAR
HUAWEI-AAA-MIB | hwAccessExtTable | hwAccessCurAuthenPlace | This object indicates the current authentication space. The available options are none(0), local(1), radius(2), and tacacs(3). | 1.3.6.1.4.1.2011.5.2.1.16.1.14 | INTEGER{none(0),local(1),radius(2),tacacs(3)} | read-only | This object is implemented as defined in the corresponding MIB files. | COLUMNAR
HUAWEI-AAA-MIB | hwAccessExtTable | hwAccessActionFlag | This object indicates an action. The available options are idle(0), newuserauth(1), reauth(2), logout(3), leaving(4), authmodify(5), and connectup(6). | 1.3.6.1.4.1.2011.5.2.1.16.1.15 | INTEGER{idle(0),newuserauth(1),reauth(2),logout(3),leaving(4),authmodify(5),connectup(6)} | read-only | This object is implemented as defined in the corresponding MIB files. | COLUMNAR
HUAWEI-AAA-MIB | hwAccessExtTable | hwAccessAuthtype | This object indicates the authentication type of the user. The available options are none(0), ppp(1), dot1x(2), web(3), bind(4), fast(5), wlan(6), admin(7), and tunnel(8). | 1.3.6.1.4.1.2011.5.2.1.16.1.16 | INTEGER{none(0),ppp(1),dot1x(2),web(3),bind(4),fast(5),wlan(6),admin(7),tunnel(8),mac(9)} | read-only | This object is implemented as defined in the corresponding MIB files. | COLUMNAR
HUAWEI-AAA-MIB | hwAccessExtTable | hwAccessType | The access type. | 1.3.6.1.4.1.2011.5.2.1.16.1.17 | INTEGER{telnet(1),terminal(2),ssh(3),ftp(4),x25pad(5),ppp(6),pppoe(7),pppoeovlan(8),pppoa(9),pppoeoa(10),pppolns(11),ordinaryvlan(12),eap(13),pnp(14),ip(15),staticvlan(16),layer2leasedline(17),layer2leasedlineuser(18),layer3leasedline(19),pppoeleasedline(20),nmsleasedline(21),proxyleasedline(22),relayleasedline(23),e1pos(24),lactunnel(25),lnstunnel(26),mip(27),deviceuser(28),pppoeor(29),pppoeovlanor(30),ordinaryvlanor(31),http(32),web(33),wlan(34),mac(35),vm(36)} | read-only | This object is implemented as defined in the corresponding MIB files. | COLUMNAR
HUAWEI-AAA-MIB | hwAccessExtTable | hwAccessOnlineTime | This object indicates the online time of the user. | 1.3.6.1.4.1.2011.5.2.1.16.1.18 | Unsigned32{(0,4294967295)} | read-only | This object is implemented as defined in the corresponding MIB files. | COLUMNAR
HUAWEI-AAA-MIB | hwAccessExtTable | hwAccessResourceInsufficientInbound | This object indicates whether the requested upstream resources are insufficient. Value 1 indicates that the resources are insufficient. Value 0 indicates that the resources are sufficient. | 1.3.6.1.4.1.2011.5.2.1.16.1.26 | Integer32{(0,1)} | read-only | This object is implemented as defined in the corresponding MIB files. | COLUMNAR
HUAWEI-AAA-MIB | hwAccessExtTable | hwAccessResourceInsufficientOutbound | This object indicates whether the requested downstream resources are insufficient. Value 1 indicates that the resources are insufficient. Value 0 indicates that the resources are sufficient. | 1.3.6.1.4.1.2011.5.2.1.16.1.27 | Integer32{(0,1)} | read-only | This object is implemented as defined in the corresponding MIB files. | COLUMNAR
HUAWEI-AAA-MIB | hwIPAccessTable |  | The hwIpAccessTable is an IP query access table used to query the access table index based on user IP addresses and VPN instances. The indexes of the table are hwIPAccessIPaddress ,hwIPAccessVRF. Creation Restriction No entry can be created in this table. Modification Restriction The entries in this table cannot be modified. Deletion Restriction The entries in this table cannot be deleted. Access Restriction The entries in this table can be read without restriction.
HUAWEI-AAA-MIB | hwIPAccessTable | hwIPAccessIPaddress | This object indicates the IP address of the user. | 1.3.6.1.4.1.2011.5.2.1.27.1.1 | IpAddress | read-only | This object is implemented as defined in the corresponding MIB files. | COLUMNAR
HUAWEI-AAA-MIB | hwIPAccessTable | hwIPAccessCID | This object indicates the user access index. | 1.3.6.1.4.1.2011.5.2.1.27.1.2 | Integer32 | read-only | This object is implemented as defined in the corresponding MIB files. | COLUMNAR
HUAWEI-AAA-MIB | hwIPAccessTable | hwIPAccessVRF | This object indicates the name of the VPN instance to which user access belongs. | 1.3.6.1.4.1.2011.5.2.1.27.1.3 | OCTET STRING{(1,31)} | read-only | This object is implemented as defined in the corresponding MIB files. | COLUMNAR
HUAWEI-AAA-MIB | hwRecordSchemeTable |  | The hwRecordSchemeTable is a recording solution table used to configure a recording solution, including the solution name and TAC template name. The configuration includes addition, modification, deletion, and query of the recording solution. The index of the table is hwRecordSchemeName. Creation Restriction You can create entries in this table. Modification Restriction The entries in this table can be modified. Deletion Restriction The entries in this table can be deleted. Access Restriction The entries in this table can be read.
HUAWEI-AAA-MIB | hwRecordSchemeTable | hwRecordSchemeName | This object indicates the name of a recording solution. | 1.3.6.1.4.1.2011.5.2.1.30.1.1 | OCTET STRING{(1,32)} | read-only | This object is implemented as defined in the corresponding MIB files. | COLUMNAR
HUAWEI-AAA-MIB | hwRecordSchemeTable | hwRecordTacGroupName | This object indicates the name of the HWTACACS server template used by the recording solution. | 1.3.6.1.4.1.2011.5.2.1.30.1.2 | OCTET STRING{(1,32)} | read-create | This object is implemented as defined in the corresponding MIB files. | COLUMNAR
HUAWEI-AAA-MIB | hwRecordSchemeTable | hwRecordRowStatus | This object indicates the row administrative status. Currently, the states of creation and deletion are supported. | 1.3.6.1.4.1.2011.5.2.1.30.1.3 | INTEGER{active(1),notInService(2),notReady(3),createAndGo(4),createAndWait(5),destroy(6)} | read-create | This object is implemented as defined in the corresponding MIB files. | COLUMNAR
HUAWEI-AAA-MIB | hwMACAccessTable |  | The hwMACAccessTable is a MAC query access table used to query the indexes of access tables based on users' MAC addresses. The index of the table is hwMACAccessMACAddress. Creation Restriction No entry can be created in this table. Modification Restriction The entries in this table cannot be modified. Deletion Restriction The entries in this table cannot be deleted. Access Restriction The entries in this table can be read without restriction.
HUAWEI-AAA-MIB | hwMACAccessTable | hwMACAccessMACAddress | This object indicates the MAC address of the user. | 1.3.6.1.4.1.2011.5.2.1.31.1.1 | OCTET STRING{(6,6)} | read-only | This object is implemented as defined in the corresponding MIB files. | COLUMNAR
HUAWEI-AAA-MIB | hwMACAccessTable | hwMACAccessCID | This object indicates the user access index. | 1.3.6.1.4.1.2011.5.2.1.31.1.2 | Integer32 | read-only | This object is implemented as defined in the corresponding MIB files. | COLUMNAR
HUAWEI-AAA-MIB | hwSlotConnectNumTable |  | This table is used to collect statistics about the number of users who go online from the board. The index of the table is hwSlotConnectNumSlot. Creation Restriction No entry can be created in this table. Modification Restriction The entries in this table cannot be modified. Deletion Restriction The entries in this table cannot be deleted. Access Restriction The entries in this table can be read without restriction.
HUAWEI-AAA-MIB | hwSlotConnectNumTable | hwSlotConnectNumSlot | This object indicates the slot ID of the device. | 1.3.6.1.4.1.2011.5.2.1.32.1.1 | Integer32{(0,2147483647)} | read-only | The actually supported value range is 0-16. | COLUMNAR
HUAWEI-AAA-MIB | hwSlotConnectNumTable | hwSlotConnectNumOnlineNum | This object indicates the number of users who go online from the board. | 1.3.6.1.4.1.2011.5.2.1.32.1.2 | Integer32 | read-only | This object is implemented as defined in the corresponding MIB files. | COLUMNAR
HUAWEI-AAA-MIB | hwSlotConnectNumTable | hwSlotConnectNumMaxOnlineNum | This object indicates the maximum number of users who go online (including users who are going online and users who are going offline) from the board after the device is started. | 1.3.6.1.4.1.2011.5.2.1.32.1.3 | Integer32 | read-only | This object is implemented as defined in the corresponding MIB files. | COLUMNAR
HUAWEI-AAA-MIB | hwSlotConnectNumTable | hwSlotConnectNumMaxOnlineAcctReadyNum | This object indicates the maximum number of users who go online from the board with correct accounting statistics after the device is started. | 1.3.6.1.4.1.2011.5.2.1.32.1.4 | Integer32 | read-only | This object is implemented as defined in the corresponding MIB files. | COLUMNAR
HUAWEI-AAA-MIB | hwSlotConnectNumTable | hwSlotConnectNumIPv4OnlineNum | This object indicates the number of online IPv4 users on the board in this slot. | 1.3.6.1.4.1.2011.5.2.1.32.1.5 | Integer32 | read-only | This object is implemented as defined in the corresponding MIB files. | COLUMNAR
HUAWEI-AAA-MIB | hwSlotConnectNumTable | hwSlotConnectNumIPv6OnlineNum | This object indicates the number of online IPv4 users on the board in this slot. | 1.3.6.1.4.1.2011.5.2.1.32.1.6 | Integer32 | read-only | This object is implemented as defined in the corresponding MIB files. | COLUMNAR
HUAWEI-AAA-MIB | hwSlotConnectNumTable | hwSlotConnectNumDualOnlineNum | This object indicates the number of online dual-stack users on the board in this slot. | 1.3.6.1.4.1.2011.5.2.1.32.1.7 | Integer32 | read-only | This object is implemented as defined in the corresponding MIB files. | COLUMNAR
HUAWEI-AAA-MIB | hwSlotConnectNumTable | hwSlotConnectNumMaxOnlineNumDate | This object indicates the date and time when the number of access users reaches the historic maximum number. | 1.3.6.1.4.1.2011.5.2.1.32.1.8 | OCTET STRING{(1,32)} | read-only | This object is implemented as defined in the corresponding MIB files. | COLUMNAR
HUAWEI-AAA-MIB | hwSlotConnectNumTable | hwSlotConnectNumMaxOnlineAcctRNumDate | This object indicates the date and time when the number of accounting-ready users reaches the historic maximum number. | 1.3.6.1.4.1.2011.5.2.1.32.1.9 | OCTET STRING{(1,32)} | read-only | This object is implemented as defined in the corresponding MIB files. | COLUMNAR
HUAWEI-AAA-MIB | hwSlotCardConnectNumTable |  | This table is used to collect statistics about the number of users who go online from the subcard in the slot. The indexes of the table are hwSlotCardConnectNumSlot, hwSlotCardConnectNumCard. Creation Restriction No entry can be created in this table. Modification Restriction The entries in this table cannot be modified. Deletion Restriction The entries in this table cannot be deleted. Access Restriction The entries in this table can be read without restriction.
HUAWEI-AAA-MIB | hwSlotCardConnectNumTable | hwSlotCardConnectNumSlot | This object indicates the slot ID of the device. | 1.3.6.1.4.1.2011.5.2.1.33.1.1 | Integer32{(0,2147483647)} | read-only | The actually supported value range is 0-16. | COLUMNAR
HUAWEI-AAA-MIB | hwSlotCardConnectNumTable | hwSlotCardConnectNumCard | This object indicates the subcard ID of the device. | 1.3.6.1.4.1.2011.5.2.1.33.1.2 | Integer32 | read-only | This object is implemented as defined in the corresponding MIB files. | COLUMNAR
HUAWEI-AAA-MIB | hwSlotCardConnectNumTable | hwSlotCardConnectNumOnlineNum | This object indicates the number of online users on the slot. | 1.3.6.1.4.1.2011.5.2.1.33.1.3 | Integer32 | read-only | This object is implemented as defined in the corresponding MIB files. | COLUMNAR
HUAWEI-AAA-MIB | hwSlotCardConnectNumTable | hwSlotCardConnectNumIPv4OnlineNum | This object indicates the number of online IPv4 users on the slot. | 1.3.6.1.4.1.2011.5.2.1.33.1.4 | Integer32 | read-only | This object is implemented as defined in the corresponding MIB files. | COLUMNAR
HUAWEI-AAA-MIB | hwSlotCardConnectNumTable | hwSlotCardConnectNumIPv6OnlineNum | This object indicates the number of online IPv6 users on the slot. | 1.3.6.1.4.1.2011.5.2.1.33.1.5 | Integer32 | read-only | This object is implemented as defined in the corresponding MIB files. | COLUMNAR
HUAWEI-AAA-MIB | hwSlotCardConnectNumTable | hwSlotCardConnectNumDualOnlineNum | This object indicates the number of online dual-stack users on the slot. | 1.3.6.1.4.1.2011.5.2.1.33.1.6 | Integer32 | read-only | This object is implemented as defined in the corresponding MIB files. | COLUMNAR
HUAWEI-AAA-MIB | hwSlotCardConnectNumTable | hwSlotCardConnectNumNoAuthNum | This object indicates the number of online users that are not authenticated on the slot. | 1.3.6.1.4.1.2011.5.2.1.33.1.7 | Integer32 | read-only | This object is implemented as defined in the corresponding MIB files. | COLUMNAR