HUAWEI-AAA-MIB | hwSlotCardConnectNumTable | hwSlotCardConnectNumPPPAuthNum | This object indicates the number of online users on the slot who have passed PPP authentication. | 1.3.6.1.4.1.2011.5.2.1.33.1.8 | Integer32 | read-only | This object is implemented as defined in the corresponding MIB files. | COLUMNAR
HUAWEI-AAA-MIB | hwSlotCardConnectNumTable | hwSlotCardConnectNum8021xAuthNum | This object indicates the number of online users on the slot who have passed 802.1x authentication. | 1.3.6.1.4.1.2011.5.2.1.33.1.9 | Integer32 | read-only | This object is implemented as defined in the corresponding MIB files. | COLUMNAR
HUAWEI-AAA-MIB | hwSlotCardConnectNumTable | hwSlotCardConnectNumWebAuthNum | This object indicates the number of online users on the slot who have passed web authentication. | 1.3.6.1.4.1.2011.5.2.1.33.1.10 | Integer32 | read-only | This object is implemented as defined in the corresponding MIB files. | COLUMNAR
HUAWEI-AAA-MIB | hwSlotCardConnectNumTable | hwSlotCardConnectNumBindAuthNum | This object indicates the number of online users on the slot who have passed binding authentication. | 1.3.6.1.4.1.2011.5.2.1.33.1.11 | Integer32 | read-only | This object is implemented as defined in the corresponding MIB files. | COLUMNAR
HUAWEI-AAA-MIB | hwSlotCardConnectNumTable | hwSlotCardConnectNumFastAuthNum | This object indicates the number of online users on the slot who have passed fast authentication. | 1.3.6.1.4.1.2011.5.2.1.33.1.12 | Integer32 | read-only | This object is implemented as defined in the corresponding MIB files. | COLUMNAR
HUAWEI-AAA-MIB | hwSlotCardConnectNumTable | hwSlotCardConnectNumWlanAuthNum | This object indicates the number of online users on the slot who have passed WLAN authentication. | 1.3.6.1.4.1.2011.5.2.1.33.1.13 | Integer32 | read-only | This object is implemented as defined in the corresponding MIB files. | COLUMNAR
HUAWEI-AAA-MIB | hwSlotCardConnectNumTable | hwSlotCardConnectNumAdminAuthNum | This object indicates the number of online users on the slot who have passed administrator authentication. | 1.3.6.1.4.1.2011.5.2.1.33.1.14 | Integer32 | read-only | This object is implemented as defined in the corresponding MIB files. | COLUMNAR
HUAWEI-AAA-MIB | hwSlotCardConnectNumTable | hwSlotCardConnectNumTunnelAuthNum | This object indicates the number of online users on the slot who have passed tunnel authentication. | 1.3.6.1.4.1.2011.5.2.1.33.1.15 | Integer32 | read-only | This object is implemented as defined in the corresponding MIB files. | COLUMNAR
HUAWEI-AAA-MIB | hwSlotCardConnectNumTable | hwSlotCardConnectNumMIPAuthNum | This object indicates the number of online users on the slot who have passed MIP authentication. | 1.3.6.1.4.1.2011.5.2.1.33.1.16 | Integer32 | read-only | This object is implemented as defined in the corresponding MIB files. | COLUMNAR
HUAWEI-AAA-MIB | hwOfflineReasonStatTable |  | hwOfflineReasonStatTable is used to collect statistics on the offline reasons of users. The index of the table is hwOfflineReason. Creation Restriction No entry can be created in this table. Modification Restriction The entries in this table cannot be modified. Deletion Restriction The entries in this table cannot be deleted. Access Restriction The entries in this table can be read without restriction.
HUAWEI-AAA-MIB | hwOfflineReasonStatTable | hwOfflineReason | This object indicates statistics about the causes of user online failures and user offline. Possible causes are that users' proactive going offline, session timeout, and idle cut. | 1.3.6.1.4.1.2011.5.2.1.34.1.1 | Integer32{(1,65535)} | read-only | This object is implemented as defined in the corresponding MIB files. | COLUMNAR
HUAWEI-AAA-MIB | hwOfflineReasonStatTable | hwOfflineReasonStatistic | This object indicates statistics about the causes of user offline. | 1.3.6.1.4.1.2011.5.2.1.34.1.2 | Integer32 | read-only | This object is implemented as defined in the corresponding MIB files. | COLUMNAR
HUAWEI-AAA-MIB | hwOfflineReasonStatTable | hwOnlineFailReasonStatistic | This object indicates statistics about the causes of user online failures. | 1.3.6.1.4.1.2011.5.2.1.34.1.3 | Integer32 | read-only | This object is implemented as defined in the corresponding MIB files. | COLUMNAR
HUAWEI-AAA-MIB | hwDhcpOpt121RouteTable |  | This table is used to query information about DHCP Option 121 configured for all domains. The indexes of the table are hwDomainName, hwDhcpOpt121RouteDestIp, hwDhcpOpt121RouteMask, hwDhcpOpt121RouteNextHop. Creation Restriction No entry can be created in this table. Modification Restriction The entries in this table cannot be modified. Deletion Restriction The entries in this table cannot be deleted. Access Restriction The entries in this table can be read without restriction.
HUAWEI-AAA-MIB | hwDhcpOpt121RouteTable | hwDhcpOpt121RouteDestIp | This object indicates the destination address. | 1.3.6.1.4.1.2011.5.2.1.39.1.1 | IpAddress | read-only | This object is implemented as defined in the corresponding MIB files. | COLUMNAR
HUAWEI-AAA-MIB | hwDhcpOpt121RouteTable | hwDhcpOpt121RouteMask | This object indicates the mask. | 1.3.6.1.4.1.2011.5.2.1.39.1.2 | Integer32{(0,32)} | read-only | This object is implemented as defined in the corresponding MIB files. | COLUMNAR
HUAWEI-AAA-MIB | hwDhcpOpt121RouteTable | hwDhcpOpt121RouteNextHop | This object indicates the gateway address. | 1.3.6.1.4.1.2011.5.2.1.39.1.3 | IpAddress | read-only | This object is implemented as defined in the corresponding MIB files. | COLUMNAR
HUAWEI-AAA-MIB | hwDhcpOpt121RouteTable | hwDhcpOpt121RouteRowStatus | This object indicates the activation status of DHCP Option 21 configured in the domain. | 1.3.6.1.4.1.2011.5.2.1.39.1.4 | INTEGER{active(1),notInService(2),notReady(3),createAndGo(4),createAndWait(5),destroy(6)} | read-create | The actually supported access is read-only. | COLUMNAR
HUAWEI-AAA-MIB | hwVpnAccessUserStatTable |  | This table displays statistics about various types of users that access the Internet using a VPN. The indexes of the table are hwUserType, hwVpnAccessUserStatVpnName. Creation Restriction No entry can be created in this table. Modification Restriction The entries in this table cannot be modified. Deletion Restriction The entries in this table cannot be deleted. Access Restriction The entries in this table can be read without restriction.
HUAWEI-AAA-MIB | hwVpnAccessUserStatTable | hwUserType | This object indicates a user type. The available options are pppoe(1), pppoa(2), dhcp(3), lns(4), lac(5), ipv4(6), ipv6(7), dual-stack(8), and all(9). | 1.3.6.1.4.1.2011.5.2.1.41.1.1 | INTEGER{pppoe(1),pppoa(2),dhcp(3),lns(4),lac(5),ipv4(6),ipv6(7),dualStack(8),all(9)} | read-only | The value range is pppoe(1),dhcp(3),lns(4),lac(5),ipv4(6),ipv6(7),dualStack(8),all(9) . When PPPoA(2) is queried, the number of users is 0. | COLUMNAR
HUAWEI-AAA-MIB | hwVpnAccessUserStatTable | hwVpnAccessUserStatVpnName | This object indicates the VPN name. | 1.3.6.1.4.1.2011.5.2.1.41.1.2 | OCTET STRING{(1,32)} | read-only | This object is implemented as defined in the corresponding MIB files. | COLUMNAR
HUAWEI-AAA-MIB | hwVpnAccessUserStatTable | hwVpnAccessUserStatUserStat | This object indicates the number of users of a specified type in the VPN. | 1.3.6.1.4.1.2011.5.2.1.41.1.3 | Integer32{(0,2147483647)} | read-only | This object is implemented as defined in the corresponding MIB files. | COLUMNAR
HUAWEI-AAA-MIB | hwInterfaceAccessUserStatTable |  | This table displays statistics about various types of users that access from a specified interface. The indexes of the table are hwUserType, hwInterfaceAccessUserStatInterfaceIndex. Creation Restriction No entry can be created in this table. Modification Restriction The entries in this table cannot be modified. Deletion Restriction The entries in this table cannot be deleted. Access Restriction The entries in this table can be read without restriction.
HUAWEI-AAA-MIB | hwInterfaceAccessUserStatTable | hwInterfaceAccessUserStatInterfaceIndex | This object indicates the interface index. | 1.3.6.1.4.1.2011.5.2.1.42.1.1 | Unsigned32{(0,4294967295)} | read-only | This object is implemented as defined in the corresponding MIB files. | COLUMNAR
HUAWEI-AAA-MIB | hwInterfaceAccessUserStatTable | hwInterfaceAccessUserStatUserStat | This object indicates the number of users of a specified type on the interface. | 1.3.6.1.4.1.2011.5.2.1.42.1.2 | Integer32{(0,2147483647)} | read-only | This object is implemented as defined in the corresponding MIB files. | COLUMNAR
HUAWEI-AAA-MIB | hwDomainAccessUserStatTable |  | This table displays statistics about various types of access users in a specified domain. The indexes of the table are hwUserType, hwDomainName. Creation Restriction No entry can be created in this table. Modification Restriction The entries in this table cannot be modified. Deletion Restriction The entries in this table cannot be deleted. Access Restriction The entries in this table can be read without restriction.
HUAWEI-AAA-MIB | hwDomainAccessUserStatTable | hwDomainAccessUserStatUserStat | This object indicates the number of users of a specified type in the domain. | 1.3.6.1.4.1.2011.5.2.1.43.1.1 | Integer32{(0,2147483647)} | read-only | This object is implemented as defined in the corresponding MIB files. | COLUMNAR
HUAWEI-AAA-MIB | hwSlotAccessUserStatTable |  | This table displays statistics about various types of users that access from a specified board. The indexes of the table are hwUserType, hwSlotAccessUserStatSlot. Creation Restriction No entry can be created in this table. Modification Restriction The entries in this table cannot be modified. Deletion Restriction The entries in this table cannot be deleted. Access Restriction The entries in this table can be read without restriction.
HUAWEI-AAA-MIB | hwSlotAccessUserStatTable | hwSlotAccessUserStatSlot | This object indicates the board number. | 1.3.6.1.4.1.2011.5.2.1.44.1.1 | Integer32{(0,2147483647)} | read-only | The actually supported value range is 0-16. | COLUMNAR
HUAWEI-AAA-MIB | hwSlotAccessUserStatTable | hwSlotAccessUserStatUserStat | This object indicates the number of users of a specified type on the board. | 1.3.6.1.4.1.2011.5.2.1.44.1.2 | Integer32{(0,2147483647)} | read-only | This object is implemented as defined in the corresponding MIB files. | COLUMNAR
HUAWEI-AAA-MIB | hwDomainIncludePoolGroupTable |  | Configure a pool group in the specified domain. The indexes of the table are hwDomainName, hwDomainIncludeIPPoolGroupName. Creation Restriction No entry can be created in this table. Modification Restriction The entries in this table cannot be modified. Deletion Restriction The entries in this table cannot be deleted. Access Restriction The entries in this table can be read without restriction.
HUAWEI-AAA-MIB | hwDomainIncludePoolGroupTable | hwDomainIncludeIPPoolGroupName | The pool group name. | 1.3.6.1.4.1.2011.5.2.1.45.1.1 | OCTET STRING{(1,128)} | read-only | This object is implemented as defined in the corresponding MIB files. | COLUMNAR
HUAWEI-AAA-MIB | hwDomainIncludePoolGroupTable | hwDomainIncludeIPPoolGroupRowStates | The row administration status, only supporting add or delete. | 1.3.6.1.4.1.2011.5.2.1.45.1.2 | INTEGER{active(1),notInService(2),notReady(3),createAndGo(4),createAndWait(5),destroy(6)} | read-create | The actually supported access is read-only. | COLUMNAR
HUAWEI-AAA-MIB | hwDomainExt2Table |  | The domain extend table. The index of the table is hwDomainName. Creation Restriction No entry can be created in this table. Modification Restriction The entries in this table can be modified. Deletion Restriction The entries in this table cannot be deleted. Access Restriction The entries in this table can be read without restriction.
HUAWEI-AAA-MIB | hwDomainExt2Table | hwRedKeyUserMac | Configure Web Server Redirect Key UserMacAdress. | 1.3.6.1.4.1.2011.5.2.1.47.1.1 | OCTET STRING{(1,32)} | read-write | The actually supported access is read-only. | COLUMNAR
HUAWEI-AAA-MIB | hwDomainExt2Table | hwIfUserMacSimple | if encrypt Web Server Redirect Key UserMacAdress | 1.3.6.1.4.1.2011.5.2.1.47.1.2 | INTEGER{true(1),false(2)} | read-write | The actually supported access is read-only. | COLUMNAR
HUAWEI-AAA-MIB | hwDomainExt2Table | hwPoolLowerLimitWarningThreshold | The IP lower limit warning threshold. | 1.3.6.1.4.1.2011.5.2.1.47.1.3 | Integer32{(0,99),(255,255)} | read-only | This object is implemented as defined in the corresponding MIB files. | COLUMNAR
HUAWEI-AAA-MIB | hwDomainExt2Table | hwIPv6PoolLowerLimitWarningThreshold | The IPv6 lower limit warning threshold. | 1.3.6.1.4.1.2011.5.2.1.47.1.4 | Integer32{(0,99),(255,255)} | read-only | This object is implemented as defined in the corresponding MIB files. | COLUMNAR
HUAWEI-AAA-MIB | hwDomainExt2Table | hwAAADomainInboundVPNInstance | The domain inbound VPN instance name | 1.3.6.1.4.1.2011.5.2.1.47.1.7 | OCTET STRING{(1,31)} | read-write | This object is implemented as defined in the corresponding MIB files. | COLUMNAR
HUAWEI-AAA-MIB | hwAAAOnlineFailRecordTable |  | This table is used to query the causes of user online failures. The index of the table is hwAAAOnlineFailIndex. Creation Restriction No entry can be created in this table. Modification Restriction The entries in this table cannot be modified. Deletion Restriction The entries in this table cannot be deleted. Access Restriction The entries in this table can be read without restriction.
HUAWEI-AAA-MIB | hwAAAOnlineFailRecordTable | hwAAAOnlineFailIndex | This object indicates the index of the cause of a user online failure. | 1.3.6.1.4.1.2011.5.2.1.48.1.1 | Integer32 | read-only | This object is implemented as defined in the corresponding MIB files. | COLUMNAR
HUAWEI-AAA-MIB | hwAAAOnlineFailRecordTable | hwUserName | This object indicates the user name. | 1.3.6.1.4.1.2011.5.2.1.48.1.2 | OCTET STRING{(1,253)} | read-only | This object is implemented as defined in the corresponding MIB files. | COLUMNAR
HUAWEI-AAA-MIB | hwAAAOnlineFailRecordTable | hwUserDomainName | This object indicates a domain name. | 1.3.6.1.4.1.2011.5.2.1.48.1.3 | OCTET STRING{(0,64)} | read-only | This object is implemented as defined in the corresponding MIB files. | COLUMNAR
HUAWEI-AAA-MIB | hwAAAOnlineFailRecordTable | hwUserMAC | This object indicates the MAC address of the user. | 1.3.6.1.4.1.2011.5.2.1.48.1.4 | OCTET STRING{(6,6)} | read-only | This object is implemented as defined in the corresponding MIB files. | COLUMNAR
HUAWEI-AAA-MIB | hwAAAOnlineFailRecordTable | hwUserAccessType | This object indicates the access type of the user. | 1.3.6.1.4.1.2011.5.2.1.48.1.5 | OCTET STRING{(1,64)} | read-only | This object is implemented as defined in the corresponding MIB files. | COLUMNAR
HUAWEI-AAA-MIB | hwAAAOnlineFailRecordTable | hwUserInterface | This object indicates the access interface of the user. | 1.3.6.1.4.1.2011.5.2.1.48.1.6 | OCTET STRING{(1,63)} | read-only | This object is implemented as defined in the corresponding MIB files. | COLUMNAR
HUAWEI-AAA-MIB | hwAAAOnlineFailRecordTable | hwUserAccessPVC | This object indicates the PVC of the user. | 1.3.6.1.4.1.2011.5.2.1.48.1.7 | OCTET STRING{(1,63)} | read-only | This object is implemented as defined in the corresponding MIB files. | COLUMNAR
HUAWEI-AAA-MIB | hwAAAOnlineFailRecordTable | hwUserAccessPeVlan | This object indicates the PE VLAN of the user. | 1.3.6.1.4.1.2011.5.2.1.48.1.8 | Integer32 | read-only | This object is implemented as defined in the corresponding MIB files. | COLUMNAR
HUAWEI-AAA-MIB | hwAAAOnlineFailRecordTable | hwUserAccessCeVlan | This object indicates the CE VLAN of the user. | 1.3.6.1.4.1.2011.5.2.1.48.1.9 | Integer32 | read-only | This object is implemented as defined in the corresponding MIB files. | COLUMNAR
HUAWEI-AAA-MIB | hwAAAOnlineFailRecordTable | hwUserIPAddress | This object indicates the IP address of the user. | 1.3.6.1.4.1.2011.5.2.1.48.1.10 | IpAddress | read-only | This object is implemented as defined in the corresponding MIB files. | COLUMNAR
HUAWEI-AAA-MIB | hwAAAOnlineFailRecordTable | hwUserIPv6NDRAPrefix | This object indicates the IPv6 NDRA prefix of the user. | 1.3.6.1.4.1.2011.5.2.1.48.1.11 | OCTET STRING{(0,16)} | read-only | This object is implemented as defined in the corresponding MIB files. | COLUMNAR
HUAWEI-AAA-MIB | hwAAAOnlineFailRecordTable | hwUserIPv6Address | This object indicates the IPv6 address of the user. | 1.3.6.1.4.1.2011.5.2.1.48.1.12 | OCTET STRING{(16,16)} | read-only | This object is implemented as defined in the corresponding MIB files. | COLUMNAR
HUAWEI-AAA-MIB | hwAAAOnlineFailRecordTable | hwUserIPv6PDPrefix | This object indicates the IPv6 PD prefix of the user. | 1.3.6.1.4.1.2011.5.2.1.48.1.13 | OCTET STRING{(0,16)} | read-only | This object is implemented as defined in the corresponding MIB files. | COLUMNAR
HUAWEI-AAA-MIB | hwAAAOnlineFailRecordTable | hwUserIPv6PDPrefixLength | This object indicates the length of the IPv6 PD prefix of the user. | 1.3.6.1.4.1.2011.5.2.1.48.1.14 | Integer32{(0,128)} | read-only | This object is implemented as defined in the corresponding MIB files. | COLUMNAR
HUAWEI-AAA-MIB | hwAAAOnlineFailRecordTable | hwUserID | This object indicates the index of the user. | 1.3.6.1.4.1.2011.5.2.1.48.1.15 | Integer32 | read-only | This object is implemented as defined in the corresponding MIB files. | COLUMNAR
HUAWEI-AAA-MIB | hwAAAOnlineFailRecordTable | hwUserAuthenState | This object indicates the authentication status of the user. | 1.3.6.1.4.1.2011.5.2.1.48.1.16 | INTEGER{authIdle(0),authWait(1),authed(2),unknown(255)} | read-only | This object is implemented as defined in the corresponding MIB files. | COLUMNAR
HUAWEI-AAA-MIB | hwAAAOnlineFailRecordTable | hwUserAcctState | This object indicates the accounting status of the user. | 1.3.6.1.4.1.2011.5.2.1.48.1.17 | INTEGER{acctIdle(3),acctReady(4),acctStartWait(5),acctAccting(6),acctLeavingFlowQuery(7),acctStopWait(8),acctSendForceStopWait(12),unknown(255)} | read-only | This object is implemented as defined in the corresponding MIB files. | COLUMNAR
HUAWEI-AAA-MIB | hwAAAOnlineFailRecordTable | hwUserAuthorState | This object indicates the authorization status of the user. | 1.3.6.1.4.1.2011.5.2.1.48.1.18 | INTEGER{success(0),authorIdle(9),authorUserAckWait(10),authorServerAckWait(11),unknown(255)} | read-only | This object is implemented as defined in the corresponding MIB files. | COLUMNAR
HUAWEI-AAA-MIB | hwAAAOnlineFailRecordTable | hwUserLoginTime | This object indicates the online time of the user. | 1.3.6.1.4.1.2011.5.2.1.48.1.19 | OCTET STRING{(8,8),(11,11)} | read-only | This object is implemented as defined in the corresponding MIB files. | COLUMNAR
HUAWEI-AAA-MIB | hwAAAOnlineFailRecordTable | hwOnlineFailReason | This object indicates the cause of a user online failure. | 1.3.6.1.4.1.2011.5.2.1.48.1.20 | OCTET STRING{(1,80)} | read-only | This object is implemented as defined in the corresponding MIB files. | COLUMNAR
HUAWEI-AAA-MIB | hwAAAOnlineFailRecordTable | hwReplyMessage | This object indicates a reply message. | 1.3.6.1.4.1.2011.5.2.1.48.1.21 | OCTET STRING{(1,63)} | read-only | This object is implemented as defined in the corresponding MIB files. | COLUMNAR
HUAWEI-AAA-MIB | hwAAAOfflineRecordTable |  | The offline record table. The index of the table is hwAAAOfflineIndex. Creation Restriction No entry can be created in this table. Modification Restriction The entries in this table cannot be modified. Deletion Restriction The entries in this table cannot be deleted. Access Restriction The entries in this table can be read without restriction.
HUAWEI-AAA-MIB | hwAAAOfflineRecordTable | hwAAAOfflineIndex | The index of offline record. | 1.3.6.1.4.1.2011.5.2.1.52.1.1 | Unsigned32{(0,4294967295)} | read-only | This object is implemented as defined in the corresponding MIB files. | COLUMNAR
HUAWEI-AAA-MIB | hwAAAOfflineRecordTable | hwOfflineRecordUserName | The user name. | 1.3.6.1.4.1.2011.5.2.1.52.1.2 | OCTET STRING{(1,253)} | read-only | This object is implemented as defined in the corresponding MIB files. | COLUMNAR
HUAWEI-AAA-MIB | hwAAAOfflineRecordTable | hwOfflineRecordDomainName | The domain name. | 1.3.6.1.4.1.2011.5.2.1.52.1.3 | OCTET STRING{(1,64)} | read-only | This object is implemented as defined in the corresponding MIB files. | COLUMNAR
HUAWEI-AAA-MIB | hwAAAOfflineRecordTable | hwOfflineRecordUserMAC | The user MAC address. | 1.3.6.1.4.1.2011.5.2.1.52.1.4 | OCTET STRING{(6,6)} | read-only | This object is implemented as defined in the corresponding MIB files. | COLUMNAR
HUAWEI-AAA-MIB | hwAAAOfflineRecordTable | hwOfflineRecordAccessType | The user access type. | 1.3.6.1.4.1.2011.5.2.1.52.1.5 | OCTET STRING{(1,64)} | read-only | This object is implemented as defined in the corresponding MIB files. | COLUMNAR
HUAWEI-AAA-MIB | hwAAAOfflineRecordTable | hwOfflineRecordInterface | The user interface. | 1.3.6.1.4.1.2011.5.2.1.52.1.6 | OCTET STRING{(1,63)} | read-only | This object is implemented as defined in the corresponding MIB files. | COLUMNAR
HUAWEI-AAA-MIB | hwAAAOfflineRecordTable | hwOfflineRecordAccessPeVlan | The user pevlan. | 1.3.6.1.4.1.2011.5.2.1.52.1.7 | Integer32 | read-only | This object is implemented as defined in the corresponding MIB files. | COLUMNAR
HUAWEI-AAA-MIB | hwAAAOfflineRecordTable | hwOfflineRecordAccessCeVlan | The user cevlan. | 1.3.6.1.4.1.2011.5.2.1.52.1.8 | Integer32 | read-only | This object is implemented as defined in the corresponding MIB files. | COLUMNAR
HUAWEI-AAA-MIB | hwAAAOfflineRecordTable | hwOfflineRecordIPAddress | The user ip address. | 1.3.6.1.4.1.2011.5.2.1.52.1.9 | IpAddress | read-only | This object is implemented as defined in the corresponding MIB files. | COLUMNAR
HUAWEI-AAA-MIB | hwAAAOfflineRecordTable | hwOfflineRecordUserID | The user index. | 1.3.6.1.4.1.2011.5.2.1.52.1.10 | Integer32 | read-only | This object is implemented as defined in the corresponding MIB files. | COLUMNAR
HUAWEI-AAA-MIB | hwAAAOfflineRecordTable | hwOfflineRecordUserLoginTime | The user login time. | 1.3.6.1.4.1.2011.5.2.1.52.1.11 | OCTET STRING{(8,8),(11,11)} | read-only | This object is implemented as defined in the corresponding MIB files. | COLUMNAR
HUAWEI-AAA-MIB | hwAAAOfflineRecordTable | hwOfflineRecordUserLogoutTime | The user logout time. | 1.3.6.1.4.1.2011.5.2.1.52.1.12 | OCTET STRING{(8,8),(11,11)} | read-only | This object is implemented as defined in the corresponding MIB files. | COLUMNAR
HUAWEI-AAA-MIB | hwAAAOfflineRecordTable | hwOfflineRecordOfflineReason | The offline reason. | 1.3.6.1.4.1.2011.5.2.1.52.1.13 | OCTET STRING{(1,80)} | read-only | This object is implemented as defined in the corresponding MIB files. | COLUMNAR
HUAWEI-AAA-MIB | hwAAAOfflineRecordTable | hwOfflineRecordStackTypeFlag | The user Stack type. | 1.3.6.1.4.1.2011.5.2.1.52.1.14 | OCTET STRING{(0,32)} | read-only | This object is implemented as defined in the corresponding MIB files. | COLUMNAR
HUAWEI-AAA-MIB | hwAAAOfflineRecordTable | hwOfflineRecordAccessPVC | The user PVC. | 1.3.6.1.4.1.2011.5.2.1.52.1.15 | OCTET STRING{(1,63)} | read-only | This object is implemented as defined in the corresponding MIB files. | COLUMNAR
HUAWEI-AAA-MIB | hwAAAOfflineRecordTable | hwOfflineRecordIPv6NDRAPrefix | The user ipv6 NDRA prefix. | 1.3.6.1.4.1.2011.5.2.1.52.1.16 | OCTET STRING{(0,16)} | read-only | This object is implemented as defined in the corresponding MIB files. | COLUMNAR
HUAWEI-AAA-MIB | hwAAAOfflineRecordTable | hwOfflineRecordIPv6Address | The user ipv6 address. | 1.3.6.1.4.1.2011.5.2.1.52.1.17 | OCTET STRING{(16,16)} | read-only | This object is implemented as defined in the corresponding MIB files. | COLUMNAR
HUAWEI-AAA-MIB | hwAAAOfflineRecordTable | hwOfflineRecordIPv6PDPrefix | The user ipv6 PD prefix. | 1.3.6.1.4.1.2011.5.2.1.52.1.18 | OCTET STRING{(0,16)} | read-only | This object is implemented as defined in the corresponding MIB files. | COLUMNAR
HUAWEI-AAA-MIB | hwAAAOfflineRecordTable | hwOfflineRecordUserAuthenState | The user authentication state. | 1.3.6.1.4.1.2011.5.2.1.52.1.19 | INTEGER{authIdle(0),authWait(1),authed(2),unknown(255)} | read-only | This object is implemented as defined in the corresponding MIB files. | COLUMNAR
HUAWEI-AAA-MIB | hwAAAOfflineRecordTable | hwOfflineRecordUserAcctState | The user accounting state. | 1.3.6.1.4.1.2011.5.2.1.52.1.20 | INTEGER{acctIdle(3),acctReady(4),acctStartWait(5),acctAccting(6),acctLeavingFlowQuery(7),acctStopWait(8),acctSendForceStopWait(12),unknown(255)} | read-only | This object is implemented as defined in the corresponding MIB files. | COLUMNAR
HUAWEI-AAA-MIB | hwAAAOfflineRecordTable | hwOfflineRecordUserAuthorState | The user authorizatoin state. | 1.3.6.1.4.1.2011.5.2.1.52.1.21 | INTEGER{success(0),authorIdle(9),authorUserAckWait(10),authorServerAckWait(11),unknown(255)} | read-only | This object is implemented as defined in the corresponding MIB files. | COLUMNAR
HUAWEI-AAA-MIB | hwAAAOfflineRecordTable | hwOfflineRecordIPv6PDPrefixLength | The user ipv6 PD prefix length. | 1.3.6.1.4.1.2011.5.2.1.52.1.22 | Integer32{(0,128)} | read-only | This object is implemented as defined in the corresponding MIB files. | COLUMNAR
HUAWEI-AAA-MIB | hwAAARateTable |  | Tariff package table. The indexes of the table are hwAAARateDirection,hwAAARateType. Creation Restriction No entry can be created in this table. Modification Restriction The entries in this table cannot be modified. Deletion Restriction The entries in this table cannot be deleted. Access Restriction The system supports a maximum of 200 tariff packages. The value of the hwAAARateType object identifies a tariff package, such as 200K, 512K, 1M (1024K), 2M (2048K), 10M (10240K), 20M (20480K), and 100M (102400K). If there are more than 200 tariff packages, extra ones are not displayed.
HUAWEI-AAA-MIB | hwAAARateTable | hwAAARateDirection | Tariff direction. | 1.3.6.1.4.1.2011.5.2.1.58.1.1 | INTEGER{inbound(1),outbound(2)} | read-only | This object is implemented as defined in the corresponding MIB files. | COLUMNAR
HUAWEI-AAA-MIB | hwAAARateTable | hwAAARateType | Tariff package type. | 1.3.6.1.4.1.2011.5.2.1.58.1.2 | Integer32 | read-only | This object is implemented as defined in the corresponding MIB files. | COLUMNAR
HUAWEI-AAA-MIB | hwAAARateTable | hwAAARateRealPeak | The highest average rate. | 1.3.6.1.4.1.2011.5.2.1.58.1.3 | Integer32 | read-only | This object is implemented as defined in the corresponding MIB files. | COLUMNAR
HUAWEI-AAA-MIB | hwAAARateTable | hwAAARateRealAverage | The actual average rate. | 1.3.6.1.4.1.2011.5.2.1.58.1.4 | Integer32 | read-only | This object is implemented as defined in the corresponding MIB files. | COLUMNAR
HUAWEI-AAA-MIB | hwAAARateTable | hwAAARateRealUsedCount | The number of users. | 1.3.6.1.4.1.2011.5.2.1.58.1.5 | Integer32 | read-only | This object is implemented as defined in the corresponding MIB files. | COLUMNAR
HUAWEI-AAA-MIB | hwAAARateTable | hwAAARateRealPercent | Users rate accounted for the total bandwidth ratio, ratio range of 0-100. | 1.3.6.1.4.1.2011.5.2.1.58.1.6 | Integer32{(0,100)} | read-only | This object is implemented as defined in the corresponding MIB files. | COLUMNAR
HUAWEI-AAA-MIB | hwAAADomainIPPoolTable |  | The pool of domain table. The indexes of the table are hwDomainName,hwAAADomainIPPoolName. Creation Restriction No entry can be created in this table. Modification Restriction The entries in this table cannot be modified. Deletion Restriction The entries in this table cannot be deleted. Access Restriction The entries in this table can be read without restriction.
HUAWEI-AAA-MIB | hwAAADomainIPPoolTable | hwAAADomainIPPoolName | The pool name. | 1.3.6.1.4.1.2011.5.2.1.61.1.1 | OCTET STRING{(1,128)} | read-only | This object is implemented as defined in the corresponding MIB files. | COLUMNAR
HUAWEI-AAA-MIB | hwAAADomainIPPoolTable | hwAAADomainIPPoolIndex | The IP pool index. | 1.3.6.1.4.1.2011.5.2.1.61.1.2 | Integer32 | read-only | This object is implemented as defined in the corresponding MIB files. | COLUMNAR
HUAWEI-AAA-MIB | hwAAADomainIPPoolTable | hwAAADomainIPPoolConstantIndex | The IP pool constant index. | 1.3.6.1.4.1.2011.5.2.1.61.1.3 | Integer32 | read-only | This object is implemented as defined in the corresponding MIB files. | COLUMNAR
HUAWEI-AAA-MIB | hwAAADomainIPPoolTable | hwAAADomainIPPoolPosition | The IP pool position in domain. | 1.3.6.1.4.1.2011.5.2.1.61.1.4 | Integer32{(1,4096)} | read-write | The actually supported access is read-only. The actually supported value range is 1-1024. | COLUMNAR
HUAWEI-AAA-MIB | hwAAADomainIPPoolTable | hwAAADomainIPPoolRowStatus | The row administration status, only supporting add or delete. | 1.3.6.1.4.1.2011.5.2.1.61.1.50 | INTEGER{active(1),notInService(2),notReady(3),createAndGo(4),createAndWait(5),destroy(6)} | read-create | The actually supported access is read-only. | COLUMNAR
HUAWEI-AAA-MIB | hwAAAInboundVPNAccessUserStatTable |  | hwAAAInboundVPNAccessUserStatTable The indexes of the table are hwAAAInboundVPNUserType, hwAAAInboundVPNName. Creation Restriction No entry can be created in this table. Modification Restriction The entries in this table cannot be modified. Deletion Restriction The entries in this table cannot be deleted. Access Restriction The entries in this table can be read without restriction.
HUAWEI-AAA-MIB | hwAAAInboundVPNAccessUserStatTable | hwAAAInboundVPNUserType | user type 1:pppoe 2:pppoa 3:dhcp 4:lns 5:lac 6:ipv4 7:ipv6 8:dualStack 9:all | 1.3.6.1.4.1.2011.5.2.1.67.1.1 | INTEGER{pppoe(1),pppoa(2),dhcp(3),lns(4),lac(5),ipv4(6),ipv6(7),dualStack(8),all(9)} | read-only | The value range is pppoe(1),lns(4),ipv4(6),ipv6(7),dualStack(8),all(9) . When pppoa(2), dhcp(3), and lac(5) are queried, the number of users is 0. When ipv4(6),ipv6(7),dualStack(8),all(9) is queried, only PPPoE and LNS users are counted. | COLUMNAR
HUAWEI-AAA-MIB | hwAAAInboundVPNAccessUserStatTable | hwAAAInboundVPNName | hwAAAInboundVPNName | 1.3.6.1.4.1.2011.5.2.1.67.1.2 | OCTET STRING{(1,31)} | read-only | This object is implemented as defined in the corresponding MIB files. | COLUMNAR
HUAWEI-AAA-MIB | hwAAAInboundVPNAccessUserStatTable | hwAAAInboundVPNAccessUserStat | hwAAAInboundVPNAccessUserStat | 1.3.6.1.4.1.2011.5.2.1.67.1.3 | Integer32{(0,2147483647)} | read-only | This object is implemented as defined in the corresponding MIB files. | COLUMNAR
HUAWEI-AAA-MIB | hwAAAUserGroupUserStatTable |  | The usergroup stat table. The index of the table is hwAAAUserGroupName. Creation Restriction No entry can be created in this table. Modification Restriction The entries in this table cannot be modified. Deletion Restriction The entries in this table cannot be deleted. Access Restriction The entries in this table can be read without restriction.
HUAWEI-AAA-MIB | hwAAAUserGroupUserStatTable | hwAAAUserGroupName | The usergroup name as stat index. | 1.3.6.1.4.1.2011.5.2.1.75.1.1 | OCTET STRING{(1,32)} | read-only | This object is implemented as defined in the corresponding MIB files. | COLUMNAR
HUAWEI-AAA-MIB | hwAAAUserGroupUserStatTable | hwAAAUserGroupTotalUsersNum | the number of a usergroup online users | 1.3.6.1.4.1.2011.5.2.1.75.1.2 | Unsigned32{(0,4294967295)} | read-only | This object is implemented as defined in the corresponding MIB files. | COLUMNAR
HUAWEI-AAA-MIB | hwBRASLicenseTable |  | BRAS access user license list. The index of the table is hwBrasLicenseResource. Creation Restriction No entry can be created in this table. Modification Restriction The entries in this table cannot be modified. Deletion Restriction The entries in this table cannot be deleted. Access Restriction The entries in this table can be read without restriction.
HUAWEI-AAA-MIB | hwBRASLicenseTable | hwBrasLicenseResource | License resource name. | 1.3.6.1.4.1.2011.5.2.1.77.1.1 | OCTET STRING{(1,64)} | read-only | This object is implemented as defined in the corresponding MIB files. | COLUMNAR
HUAWEI-AAA-MIB | hwBRASLicenseTable | hwBrasLicenseTotal | Total number of license resources. | 1.3.6.1.4.1.2011.5.2.1.77.1.2 | Unsigned32{(0,4294967295)} | read-only | This object is implemented as defined in the corresponding MIB files. | COLUMNAR
HUAWEI-AAA-MIB | hwBRASLicenseTable | hwBrasLicenseUsed | Number of in-use license resources. | 1.3.6.1.4.1.2011.5.2.1.77.1.3 | Unsigned32{(0,4294967295)} | read-only | This object is implemented as defined in the corresponding MIB files. | COLUMNAR
HUAWEI-AAA-MIB | hwBRASLicenseTable | hwBrasLicenseRatio | License resource usage. | 1.3.6.1.4.1.2011.5.2.1.77.1.4 | Unsigned32{(0,4294967295)} | read-only | This object is implemented as defined in the corresponding MIB files. | COLUMNAR
HUAWEI-AAA-MIB | hwAAAAccessTable |  | Description. The index of the table is hwAAAAccessIndex. Creation Restriction No entry can be created in this table. Modification Restriction The entries in this table cannot be modified. Deletion Restriction The entries in this table cannot be deleted. Access Restriction Access Information about a user can be read only when the user is online.
HUAWEI-AAA-MIB | hwAAAAccessTable | hwAAAAccessIndex | unqualified index | 1.3.6.1.4.1.2011.5.2.1.78.1.1 | Integer32{(0,2147483647)} | read-only | This object is implemented as defined in the corresponding MIB files. | COLUMNAR
HUAWEI-AAA-MIB | hwAAAAccessTable | hwAAAAccessUserName | access user name | 1.3.6.1.4.1.2011.5.2.1.78.1.3 | OCTET STRING{(1,253)} | read-only | This object is implemented as defined in the corresponding MIB files. | COLUMNAR
HUAWEI-AAA-MIB | hwAAAAccessTable | hwAAAAccessPortType | access port type 1:all 2:PPP 3:VLAN 4:WEB of VLAN 5:Portal of VLAN 6:802.1X 7:telnet 8:ftp 9:SSH 10:igmp | 1.3.6.1.4.1.2011.5.2.1.78.1.5 | INTEGER{all(1),ppp(2),vlan(3),vlanweb(4),vlanportal(5),vlan8021x(6),telnet(7),ftp(8),ssh(9),igmp(10)} | read-only | This object is implemented as defined in the corresponding MIB files. | COLUMNAR
HUAWEI-AAA-MIB | hwAAAAccessTable | hwAAAAccessPriority | access up priority | 1.3.6.1.4.1.2011.5.2.1.78.1.6 | Integer32{(0,15),(255,255)} | read-only | This object is implemented as defined in the corresponding MIB files. | COLUMNAR
HUAWEI-AAA-MIB | hwAAAAccessTable | hwAAAAccessSlotNo | slot No. | 1.3.6.1.4.1.2011.5.2.1.78.1.8 | Integer32 | read-only | This object is implemented as defined in the corresponding MIB files. | COLUMNAR
HUAWEI-AAA-MIB | hwAAAAccessTable | hwAAAAccessSubSlotNo | subslot No. | 1.3.6.1.4.1.2011.5.2.1.78.1.9 | Integer32 | read-only | This object is implemented as defined in the corresponding MIB files. | COLUMNAR
HUAWEI-AAA-MIB | hwAAAAccessTable | hwAAAAccessPortNo | port No. | 1.3.6.1.4.1.2011.5.2.1.78.1.10 | Integer32 | read-only | This object is implemented as defined in the corresponding MIB files. | COLUMNAR
HUAWEI-AAA-MIB | hwAAAAccessTable | hwAAAAccessVLANID | VLAN id | 1.3.6.1.4.1.2011.5.2.1.78.1.11 | Integer32 | read-only | This object is implemented as defined in the corresponding MIB files. | COLUMNAR
HUAWEI-AAA-MIB | hwAAAAccessTable | hwAAAAccessPVC | VPI VPC | 1.3.6.1.4.1.2011.5.2.1.78.1.12 | Integer32 | read-only | This object is implemented as defined in the corresponding MIB files. | COLUMNAR
HUAWEI-AAA-MIB | hwAAAAccessTable | hwAAAAccessAuthenMethod | authentication method | 1.3.6.1.4.1.2011.5.2.1.78.1.13 | INTEGER{local(1),noauth(2),radius(3),localRadius(4),radiusLocal(5),radiusNoauth(6),tacacs(7),localTacacs(8),tacacsLocal(9),tacacsNone(10)} | read-only | This object is implemented as defined in the corresponding MIB files. | COLUMNAR
HUAWEI-AAA-MIB | hwAAAAccessTable | hwAAAAccessAcctMethod | account method | 1.3.6.1.4.1.2011.5.2.1.78.1.14 | INTEGER{local(1),radius(2),noacct(3),localradiusboth(4),hwtacacs(5),localhwtacacsboth(6)} | read-only | This object is implemented as defined in the corresponding MIB files. | COLUMNAR
HUAWEI-AAA-MIB | hwAAAAccessTable | hwAAAAccessIPAddress | IP address | 1.3.6.1.4.1.2011.5.2.1.78.1.15 | IpAddress | read-only | This object is implemented as defined in the corresponding MIB files. | COLUMNAR
HUAWEI-AAA-MIB | hwAAAAccessTable | hwAAAAccessVRF | VRF name | 1.3.6.1.4.1.2011.5.2.1.78.1.16 | OCTET STRING{(1,31)} | read-only | This object is implemented as defined in the corresponding MIB files. | COLUMNAR
HUAWEI-AAA-MIB | hwAAAAccessTable | hwAAAAccessMACAddress | Mac address | 1.3.6.1.4.1.2011.5.2.1.78.1.17 | OCTET STRING{(6,6)} | read-only | This object is implemented as defined in the corresponding MIB files. | COLUMNAR
HUAWEI-AAA-MIB | hwAAAAccessTable | hwAAAAccessIfIdleCut | if idle cut | 1.3.6.1.4.1.2011.5.2.1.78.1.18 | INTEGER{true(1),false(2)} | read-only | This object is implemented as defined in the corresponding MIB files. | COLUMNAR
HUAWEI-AAA-MIB | hwAAAAccessTable | hwAAAAccessIdleCutTime | idle cut time | 1.3.6.1.4.1.2011.5.2.1.78.1.19 | Unsigned32 | read-only | This object is implemented as defined in the corresponding MIB files. | COLUMNAR
HUAWEI-AAA-MIB | hwAAAAccessTable | hwAAAAccessIdleCutFlow | idle cut flow | 1.3.6.1.4.1.2011.5.2.1.78.1.20 | Integer32 | read-only | This object is implemented as defined in the corresponding MIB files. | COLUMNAR
HUAWEI-AAA-MIB | hwAAAAccessTable | hwAAAAccessTimeLimit | session time | 1.3.6.1.4.1.2011.5.2.1.78.1.21 | Unsigned32 | read-only | This object is implemented as defined in the corresponding MIB files. | COLUMNAR
HUAWEI-AAA-MIB | hwAAAAccessTable | hwAAAAccessTotalFlow64LimitHigh | remain flow(32bit) | 1.3.6.1.4.1.2011.5.2.1.78.1.22 | Unsigned32 | read-only | This object is implemented as defined in the corresponding MIB files. | COLUMNAR
HUAWEI-AAA-MIB | hwAAAAccessTable | hwAAAAccessTotalFlow64LimitLow | remain flow(32bit) | 1.3.6.1.4.1.2011.5.2.1.78.1.23 | Unsigned32 | read-only | This object is implemented as defined in the corresponding MIB files. | COLUMNAR
HUAWEI-AAA-MIB | hwAAAAccessTable | hwAAAAccessStartTime | start time | 1.3.6.1.4.1.2011.5.2.1.78.1.25 | OCTET STRING{(8,8),(11,11)} | read-only | This object is implemented as defined in the corresponding MIB files. | COLUMNAR
HUAWEI-AAA-MIB | hwAAAAccessTable | hwAAAAccessCARIfUpActive | up car control | 1.3.6.1.4.1.2011.5.2.1.78.1.27 | INTEGER{true(1),false(2)} | read-only | This object is implemented as defined in the corresponding MIB files. | COLUMNAR
HUAWEI-AAA-MIB | hwAAAAccessTable | hwAAAAccessCARIfDnActive | down car control | 1.3.6.1.4.1.2011.5.2.1.78.1.31 | INTEGER{true(1),false(2)} | read-only | This object is implemented as defined in the corresponding MIB files. | COLUMNAR
HUAWEI-AAA-MIB | hwAAAAccessTable | hwAAAAccessUpFlow64 | up flow(64Byte) | 1.3.6.1.4.1.2011.5.2.1.78.1.36 | Counter64 | read-only | This object is implemented as defined in the corresponding MIB files. | COLUMNAR
HUAWEI-AAA-MIB | hwAAAAccessTable | hwAAAAccessDnFlow64 | down flow(64Byte) | 1.3.6.1.4.1.2011.5.2.1.78.1.37 | Counter64 | read-only | This object is implemented as defined in the corresponding MIB files. | COLUMNAR
HUAWEI-AAA-MIB | hwAAAAccessTable | hwAAAAccessUpPacket64 | up packet | 1.3.6.1.4.1.2011.5.2.1.78.1.38 | Counter64 | read-only | This object is implemented as defined in the corresponding MIB files. | COLUMNAR
HUAWEI-AAA-MIB | hwAAAAccessTable | hwAAAAccessDnPacket64 | down packet | 1.3.6.1.4.1.2011.5.2.1.78.1.39 | Counter64 | read-only | This object is implemented as defined in the corresponding MIB files. | COLUMNAR
HUAWEI-AAA-MIB | hwAAAAccessTable | hwAAAAccessCARUpCIR | up committed information rate(kbit/s) | 1.3.6.1.4.1.2011.5.2.1.78.1.45 | Unsigned32{(0,10000000)} | read-only | This object is implemented as defined in the corresponding MIB files. | COLUMNAR
HUAWEI-AAA-MIB | hwAAAAccessTable | hwAAAAccessCARUpPIR | up peak information rate(kbit/s) | 1.3.6.1.4.1.2011.5.2.1.78.1.46 | Unsigned32{(0,10000000)} | read-only | This object is implemented as defined in the corresponding MIB files. | COLUMNAR
HUAWEI-AAA-MIB | hwAAAAccessTable | hwAAAAccessCARUpCBS | up committed burst size(byte) | 1.3.6.1.4.1.2011.5.2.1.78.1.47 | Unsigned32{(0,4294967295)} | read-only | This object is implemented as defined in the corresponding MIB files. | COLUMNAR
HUAWEI-AAA-MIB | hwAAAAccessTable | hwAAAAccessCARUpPBS | up peak burst size(byte) | 1.3.6.1.4.1.2011.5.2.1.78.1.48 | Unsigned32{(0,4294967295)} | read-only | This object is implemented as defined in the corresponding MIB files. | COLUMNAR
HUAWEI-AAA-MIB | hwAAAAccessTable | hwAAAAccessCARDnCIR | down committed information rate(kbit/s) | 1.3.6.1.4.1.2011.5.2.1.78.1.49 | Unsigned32{(0,10000000)} | read-only | This object is implemented as defined in the corresponding MIB files. | COLUMNAR
HUAWEI-AAA-MIB | hwAAAAccessTable | hwAAAAccessCARDnPIR | down peak information rate(kbit/s) | 1.3.6.1.4.1.2011.5.2.1.78.1.50 | Unsigned32{(0,10000000)} | read-only | This object is implemented as defined in the corresponding MIB files. | COLUMNAR
HUAWEI-AAA-MIB | hwAAAAccessTable | hwAAAAccessCARDnCBS | down committed burst size(byte) | 1.3.6.1.4.1.2011.5.2.1.78.1.51 | Unsigned32{(0,4294967295)} | read-only | This object is implemented as defined in the corresponding MIB files. | COLUMNAR
HUAWEI-AAA-MIB | hwAAAAccessTable | hwAAAAccessCARDnPBS | down peak burst size(byte) | 1.3.6.1.4.1.2011.5.2.1.78.1.52 | Unsigned32{(0,4294967295)} | read-only | This object is implemented as defined in the corresponding MIB files. | COLUMNAR
HUAWEI-AAA-MIB | hwAAAAccessTable | hwAAAAccessDownPriority | access down priority | 1.3.6.1.4.1.2011.5.2.1.78.1.53 | Integer32{(0,15),(255,255)} | read-only | This object is implemented as defined in the corresponding MIB files. | COLUMNAR
HUAWEI-AAA-MIB | hwAAAAccessTable | hwAAAAccessQosProfile | QOS profile | 1.3.6.1.4.1.2011.5.2.1.78.1.56 | OCTET STRING{(1,63)} | read-create | This object is implemented as defined in the corresponding MIB files. | COLUMNAR
HUAWEI-AAA-MIB | hwAAAAccessTable | hwAAAAccessInterface | user access interface | 1.3.6.1.4.1.2011.5.2.1.78.1.57 | OCTET STRING{(1,63)} | read-only | This object is implemented as defined in the corresponding MIB files. | COLUMNAR
HUAWEI-AAA-MIB | hwAAAAccessTable | hwAAAAccessIPv6IFID | The user's interface ID when IPv6CP negotiation. | 1.3.6.1.4.1.2011.5.2.1.78.1.58 | OCTET STRING{(0,8)} | read-only | This object is implemented as defined in the corresponding MIB files. | COLUMNAR
HUAWEI-AAA-MIB | hwAAAAccessTable | hwAAAAccessIPv6WanAddress | The user's WAN address. | 1.3.6.1.4.1.2011.5.2.1.78.1.59 | OCTET STRING{(16,16)} | read-only | This object is implemented as defined in the corresponding MIB files. | COLUMNAR
HUAWEI-AAA-MIB | hwAAAAccessTable | hwAAAAccessIPv6WanPrefix | The user's WAN prefix. | 1.3.6.1.4.1.2011.5.2.1.78.1.60 | OCTET STRING{(0,16)} | read-only | This object is implemented as defined in the corresponding MIB files. | COLUMNAR
HUAWEI-AAA-MIB | hwAAAAccessTable | hwAAAAccessIPv6LanPrefix | The user's LAN prefix. | 1.3.6.1.4.1.2011.5.2.1.78.1.61 | OCTET STRING{(0,16)} | read-only | This object is implemented as defined in the corresponding MIB files. | COLUMNAR
HUAWEI-AAA-MIB | hwAAAAccessTable | hwAAAAccessIPv6LanPrefixLen | The user's LAN prefix length. | 1.3.6.1.4.1.2011.5.2.1.78.1.62 | Integer32{(0,128)} | read-only | This object is implemented as defined in the corresponding MIB files. | COLUMNAR
HUAWEI-AAA-MIB | hwAAAAccessTable | hwAAAAccessBasicIPType | The basic service type. UCHAR[0]-IPv4, UCHAR[1]-IPv6, UCHAR[2]-IPv6-PD. '0'-without such basic service, '1'-with such basic service. | 1.3.6.1.4.1.2011.5.2.1.78.1.63 | OCTET STRING{(1,3)} | read-only | This object is implemented as defined in the corresponding MIB files. | COLUMNAR
HUAWEI-AAA-MIB | hwAAAAccessTable | hwAAAAccessIPv6WaitDelay | The time of waiting for DHCPv6 packet after IPv6CP negotiation. | 1.3.6.1.4.1.2011.5.2.1.78.1.64 | Integer32{(0,0),(30,120)} | read-only | This object is implemented as defined in the corresponding MIB files. | COLUMNAR
HUAWEI-AAA-MIB | hwAAAAccessTable | hwAAAAccessIPv6ManagedAddressFlag | The address configuration method for PPP and L2TP user. | 1.3.6.1.4.1.2011.5.2.1.78.1.65 | INTEGER{ndra(1),dhcpv6(2),invalid(255)} | read-only | This object is implemented as defined in the corresponding MIB files. | COLUMNAR
HUAWEI-AAA-MIB | hwAAAAccessTable | hwAAAAccessIPv6CPIFIDAvailable | The flag indicating whether PPP and L2TP user will use the interface-id of ipv6cp negotiation in DHCPv6 address allocation. | 1.3.6.1.4.1.2011.5.2.1.78.1.66 | INTEGER{true(1),false(2)} | read-only | This object is implemented as defined in the corresponding MIB files. | COLUMNAR
HUAWEI-AAA-MIB | hwAAAAccessTable | hwAAAAccessIPv6OtherFlag | The method PPP and L2TP user get configuration parameters. | 1.3.6.1.4.1.2011.5.2.1.78.1.67 | INTEGER{ndra(1),dhcpv6(2),invalid(255)} | read-only | This object is implemented as defined in the corresponding MIB files. | COLUMNAR
HUAWEI-AAA-MIB | hwAAAAccessTable | hwAAAAccessIPv6CPAssignIFID | The flag indicating whether to accept user's interface-id when ipv6cp negotiation. | 1.3.6.1.4.1.2011.5.2.1.78.1.68 | INTEGER{true(1),false(2)} | read-only | This object is implemented as defined in the corresponding MIB files. | COLUMNAR
HUAWEI-AAA-MIB | hwAAAAccessTable | hwAAAAccessLineID | The access-line-id information. | 1.3.6.1.4.1.2011.5.2.1.78.1.69 | OCTET STRING{(0,255)} | read-only | This object is implemented as defined in the corresponding MIB files. | COLUMNAR
HUAWEI-AAA-MIB | hwAAAAccessTable | hwAAAAccessIPv6UpFlow64 | The user's up flow. | 1.3.6.1.4.1.2011.5.2.1.78.1.70 | Counter64 | read-only | This object is implemented as defined in the corresponding MIB files. | COLUMNAR
HUAWEI-AAA-MIB | hwAAAAccessTable | hwAAAAccessIPv6DnFlow64 | The user's down flow. | 1.3.6.1.4.1.2011.5.2.1.78.1.71 | Counter64 | read-only | This object is implemented as defined in the corresponding MIB files. | COLUMNAR
HUAWEI-AAA-MIB | hwAAAAccessTable | hwAAAAccessIPv6UpPacket64 | The user's up flow packet. | 1.3.6.1.4.1.2011.5.2.1.78.1.72 | Counter64 | read-only | This object is implemented as defined in the corresponding MIB files. | COLUMNAR
HUAWEI-AAA-MIB | hwAAAAccessTable | hwAAAAccessIPv6DnPacket64 | The user's down flow packet. | 1.3.6.1.4.1.2011.5.2.1.78.1.73 | Counter64 | read-only | This object is implemented as defined in the corresponding MIB files. | COLUMNAR
HUAWEI-AAA-MIB | hwAAADomainIPV6PoolTable |  | The IPV6 pool of domain table. The indexes of the table are hwDomainName,hwAAADomainIPV6PoolName. Creation Restriction No entry can be created in this table. Modification Restriction The entries in this table cannot be modified. Deletion Restriction The entries in this table cannot be deleted. Access Restriction The entries in this table can be read without restriction.
HUAWEI-AAA-MIB | hwAAADomainIPV6PoolTable | hwAAADomainIPV6PoolName | The IPV6 pool name. | 1.3.6.1.4.1.2011.5.2.1.83.1.1 | OCTET STRING{(1,32)} | read-only | This object is implemented as defined in the corresponding MIB files. | COLUMNAR
HUAWEI-AAA-MIB | hwAAADomainIPV6PoolTable | hwAAADomainIPV6PoolIndex | The IPV6 pool index. | 1.3.6.1.4.1.2011.5.2.1.83.1.2 | Unsigned32 | read-only | This object is implemented as defined in the corresponding MIB files. | COLUMNAR
HUAWEI-AAA-MIB | hwAAADomainIPV6PoolTable | hwAAADomainIPV6PoolConstantIndex | The IPV6 pool constant index. | 1.3.6.1.4.1.2011.5.2.1.83.1.3 | Unsigned32 | read-only | This object is implemented as defined in the corresponding MIB files. | COLUMNAR
HUAWEI-AAA-MIB | hwAAADomainIPV6PoolTable | hwAAADomainIPV6PoolPosition | The IPV6 pool position in domain. | 1.3.6.1.4.1.2011.5.2.1.83.1.4 | Unsigned32{(1,4096)} | read-only | The actually supported value range is 1-1024. | COLUMNAR
HUAWEI-AAA-MIB | hwPevlanStatTable |  | The BRAS user access statistics with pevlan specified. The index of the table is hwPevlanId. Creation Restriction No entry can be created in this table. Modification Restriction The entries in this table cannot be modified. Deletion Restriction The entries in this table cannot be deleted. Access Restriction The entries in this table can be read without restriction.
HUAWEI-AAA-MIB | hwPevlanStatTable | hwPevlanId | The pevlan Id. The value 0 indicates that the BRAS user access packet does not carry the VLAN information. | 1.3.6.1.4.1.2011.5.2.1.84.1.1 | Unsigned32{(0,4094)} | read-only | This object is implemented as defined in the corresponding MIB files. | COLUMNAR
HUAWEI-AAA-MIB | hwPevlanStatTable | hwNormalUserNum | Specifies the number of normal BRAS users with pevlan specified. | 1.3.6.1.4.1.2011.5.2.1.84.1.2 | Unsigned32 | read-only | This object is implemented as defined in the corresponding MIB files. | COLUMNAR
HUAWEI-AAA-MIB | hwPevlanStatTable | hwRuiLocalUserNum | Specifies the number of rui local BRAS users with pevlan specified. | 1.3.6.1.4.1.2011.5.2.1.84.1.3 | Unsigned32 | read-only | This object is implemented as defined in the corresponding MIB files. | COLUMNAR
HUAWEI-AAA-MIB | hwPevlanStatTable | hwRuiRemoteUserNum | Specifies the number of rui remote BRAS users with pevlan specified. | 1.3.6.1.4.1.2011.5.2.1.84.1.4 | Unsigned32 | read-only | This object is implemented as defined in the corresponding MIB files. | COLUMNAR
HUAWEI-AAA-MIB | hwPevlanStatTable | hwRadiusAuthenUserNum | Specifies the number of RADIUS authenticated BRAS users with pevlan specified. | 1.3.6.1.4.1.2011.5.2.1.84.1.5 | Unsigned32 | read-only | This object is implemented as defined in the corresponding MIB files. | COLUMNAR
HUAWEI-AAA-MIB | hwPevlanStatTable | hwRadiusProxyAuthenUserNum | Specifies the number of BRAS users passing RADIUS proxy authentication with pevlan specified. | 1.3.6.1.4.1.2011.5.2.1.84.1.6 | Unsigned32 | read-only | This object is implemented as defined in the corresponding MIB files. | COLUMNAR
HUAWEI-AAA-MIB | hwPevlanStatTable | hwNoAuthenUserNum | Specifies the number of unauthenticated BRAS users with pevlan specified. | 1.3.6.1.4.1.2011.5.2.1.84.1.7 | Unsigned32 | read-only | This object is implemented as defined in the corresponding MIB files. | COLUMNAR
HUAWEI-AAA-MIB | hwPevlanStatTable | hwLocalAuthenUserNum | Specifies the number of BRAS users passing local authentication with pevlan specified. | 1.3.6.1.4.1.2011.5.2.1.84.1.8 | Unsigned32 | read-only | This object is implemented as defined in the corresponding MIB files. | COLUMNAR
HUAWEI-AAA-MIB | hwPevlanStatTable | hwTotalUserNum | Specifies the number of total BRAS users with pevlan specified. | 1.3.6.1.4.1.2011.5.2.1.84.1.9 | Unsigned32 | read-only | This object is implemented as defined in the corresponding MIB files. | COLUMNAR
HUAWEI-AAA-MIB |  | hwUserIPAllocAlarm | 1. Notification/alarm name: Rbs up 2. Notification/alarm generation cause: TCP connection 3. Restoration suggestion: Matching information of hwRbsDown. | 1.3.6.1.4.1.2011.5.2.2.2.0.1 |  |  | This object is implemented as defined in the corresponding MIB files. | TRAP | hwDomainIndex hwDomainName hwPoolWarningThreshold
HUAWEI-AAA-MIB |  | hwUserSlotMaxNum | This object indicates the alarm threshold of the number of users who can go online from the board in a specified slot. | 1.3.6.1.4.1.2011.5.2.2.2.0.2 |  |  | This object is implemented as defined in the corresponding MIB files. | TRAP | hwUserSlot hwUserSlotMaxNumThreshold
HUAWEI-AAA-MIB |  | hwUserMaxNum | This object indicates the alarm threshold of the number of users who can go online from a specified device. | 1.3.6.1.4.1.2011.5.2.2.2.0.5 |  |  | This object is implemented as defined in the corresponding MIB files. | TRAP | hwMaxUserThresholdType hwUserSlot hwUserSlotMaxNumThreshold
HUAWEI-AAA-MIB |  | hwRbsDown | 1. Notification/alarm name: Rbs down 2. Notification/alarm generation cause: TCP shutdown due to pucHwRbsDownReason 3. Restoration suggestion: Check the link according to the cause. | 1.3.6.1.4.1.2011.5.2.2.2.0.7 |  |  | This object is implemented as defined in the corresponding MIB files. | TRAP | None
HUAWEI-AAA-MIB |  | hwRbsUp | 1. Notification/alarm name: Rbs up 2. Notification/alarm generation cause: TCP connection 3. Restoration suggestion: Matching information of hwRbsDown | 1.3.6.1.4.1.2011.5.2.2.2.0.8 |  |  | This object is implemented as defined in the corresponding MIB files. | TRAP | None
HUAWEI-AAA-MIB |  | hwUserIPv6AddressAllocAlarm | This object indicates that the proportion of the IPv6 addresses allocated in the domain to the total number of IPv6 addresses has reached the threshold. | 1.3.6.1.4.1.2011.5.2.2.2.0.9 |  |  | This object is implemented as defined in the corresponding MIB files. | TRAP | hwDomainIndex hwDomainName hwIPv6PoolWarningThreshold
HUAWEI-AAA-MIB |  | hwUserNDRAPrefixAllocAlarm | This object indicates that the proportion of the IPv6 prefixes allocated in NDRA mode in the domain to the total number of IPv6 prefixes has reached the threshold. | 1.3.6.1.4.1.2011.5.2.2.2.0.10 |  |  | This object is implemented as defined in the corresponding MIB files. | TRAP | hwDomainIndex hwDomainName hwIPv6PoolWarningThreshold
HUAWEI-AAA-MIB |  | hwUserDelegationPrefixAllocAlarm | This object indicates that the proportion of the IPv6 prefixes allocated in DHCPv6-PD mode in the domain to the total number of IPv6 prefixes has reached the threshold. | 1.3.6.1.4.1.2011.5.2.2.2.0.11 |  |  | This object is implemented as defined in the corresponding MIB files. | TRAP | hwDomainIndex hwDomainName hwIPv6PoolWarningThreshold
HUAWEI-AAA-MIB |  | hwUserIPAllocAlarmResume | This object indicates that the IP address usage of the domain falls below the threshold. | 1.3.6.1.4.1.2011.5.2.2.2.0.12 |  |  | This object is implemented as defined in the corresponding MIB files. | TRAP | hwDomainIndex hwDomainName hwPoolWarningThreshold
HUAWEI-AAA-MIB |  | hwUserIPv6AddressAllocAlarmResume | This object indicates that the IPv6 address usage of the domain falls below the threshold. | 1.3.6.1.4.1.2011.5.2.2.2.0.13 |  |  | This object is implemented as defined in the corresponding MIB files. | TRAP | hwDomainIndex hwDomainName hwIPv6PoolWarningThreshold
HUAWEI-AAA-MIB |  | hwUserNDRAPrefixAllocAlarmResume | This object indicates that the IPv6 NDRA prefix usage of the domain falls below the threshold. | 1.3.6.1.4.1.2011.5.2.2.2.0.14 |  |  | This object is implemented as defined in the corresponding MIB files. | TRAP | hwDomainIndex hwDomainName hwIPv6PoolWarningThreshold
HUAWEI-AAA-MIB |  | hwUserDelegationPrefixAllocAlarmResume | This object indicates that the IPv6 DHCPv6-PD prefix usage of the domain falls below the threshold. | 1.3.6.1.4.1.2011.5.2.2.2.0.15 |  |  | This object is implemented as defined in the corresponding MIB files. | TRAP | hwDomainIndex hwDomainName hwIPv6PoolWarningThreshold
HUAWEI-AAA-MIB |  | hwOnlineUserNumUpperLimitAlarm | This object indicates the alarm generated when the number of users on the host exceeds the upper limit. | 1.3.6.1.4.1.2011.5.2.2.2.0.16 |  |  | This object is implemented as defined in the corresponding MIB files. | TRAP | hwOnlineUserNumUpperLimitThreshold
HUAWEI-AAA-MIB |  | hwOnlineUserNumUpperLimitResume | This object indicates that the alarm generated when the number of users on the host exceeds the upper limit is cleared. | 1.3.6.1.4.1.2011.5.2.2.2.0.17 |  |  | This object is implemented as defined in the corresponding MIB files. | TRAP | hwOnlineUserNumUpperLimitThreshold
HUAWEI-AAA-MIB |  | hwOnlineUserNumLowerLimitAlarm | This object indicates the alarm generated when the number of users on the host exceeds the lower limit. | 1.3.6.1.4.1.2011.5.2.2.2.0.18 |  |  | This object is implemented as defined in the corresponding MIB files. | TRAP | hwOnlineUserNumLowerLimitThreshold
HUAWEI-AAA-MIB |  | hwOnlineUserNumLowerLimitResume | This object indicates that the alarm generated when the number of users on the host exceeds the lower limit is cleared. | 1.3.6.1.4.1.2011.5.2.2.2.0.19 |  |  | This object is implemented as defined in the corresponding MIB files. | TRAP | hwOnlineUserNumLowerLimitThreshold
HUAWEI-AAA-MIB |  | hwIPLowerlimitWarningAlarm | This object indicates the alarm generated when the number of IP addresses in the domain exceeds the lower limit. | 1.3.6.1.4.1.2011.5.2.2.2.0.20 |  |  | This object is implemented as defined in the corresponding MIB files. | TRAP | hwDomainIndex hwDomainName hwPoolLowerLimitWarningThreshold
HUAWEI-AAA-MIB |  | hwIPLowerlimitWarningResume | This object indicates that the alarm generated when the number of IP addresses in the domain exceeds the lower limit is cleared. | 1.3.6.1.4.1.2011.5.2.2.2.0.21 |  |  | This object is implemented as defined in the corresponding MIB files. | TRAP | hwDomainIndex hwDomainName hwPoolLowerLimitWarningThreshold
HUAWEI-AAA-MIB |  | hwIPv6AddressLowerlimitWarningAlarm | This object indicates the alarm generated when the number of IPv6 addresses in the domain exceeds the lower limit. | 1.3.6.1.4.1.2011.5.2.2.2.0.22 |  |  | This object is implemented as defined in the corresponding MIB files. | TRAP | hwDomainIndex hwDomainName hwIPv6PoolLowerLimitWarningThreshold
HUAWEI-AAA-MIB |  | hwIPv6AddressLowerlimitWarningResume | This object indicates that the alarm generated when the number of IPv6 addresses in the domain exceeds the lower limit is cleared. | 1.3.6.1.4.1.2011.5.2.2.2.0.23 |  |  | This object is implemented as defined in the corresponding MIB files. | TRAP | hwDomainIndex hwDomainName hwIPv6PoolLowerLimitWarningThreshold
HUAWEI-AAA-MIB |  | hwIPv6NDRAPrefixLowerlimitWarningAlarm | This object indicates the alarm generated when the number of IPv6 NDRA prefixes in the domain exceeds the lower limit. | 1.3.6.1.4.1.2011.5.2.2.2.0.24 |  |  | This object is implemented as defined in the corresponding MIB files. | TRAP | hwDomainIndex hwDomainName hwIPv6PoolLowerLimitWarningThreshold
HUAWEI-AAA-MIB |  | hwIPv6NDRAPrefixLowerlimitWarningResume | This object indicates that the alarm generated when the number of IPv6 NDRA prefixes in the domain exceeds the lower limit is cleared. | 1.3.6.1.4.1.2011.5.2.2.2.0.25 |  |  | This object is implemented as defined in the corresponding MIB files. | TRAP | hwDomainIndex hwDomainName hwIPv6PoolLowerLimitWarningThreshold
HUAWEI-AAA-MIB |  | hwIPv6PDPrefixLowerlimitWarningAlarm | This object indicates the alarm generated when the number of IPv6 PD prefixes in the domain exceeds the lower limit. | 1.3.6.1.4.1.2011.5.2.2.2.0.26 |  |  | This object is implemented as defined in the corresponding MIB files. | TRAP | hwDomainIndex hwDomainName hwIPv6PoolLowerLimitWarningThreshold
HUAWEI-AAA-MIB |  | hwIPv6PDPrefixLowerlimitWarningResume | This object indicates that the alarm generated when the number of IPv6 PD prefixes in the domain exceeds the lower limit is cleared. | 1.3.6.1.4.1.2011.5.2.2.2.0.27 |  |  | This object is implemented as defined in the corresponding MIB files. | TRAP | hwDomainIndex hwDomainName hwIPv6PoolLowerLimitWarningThreshold
HUAWEI-AAA-MIB |  | hwAdminLoginFailed | 1. Notification/trap name: The administrator login failure frequently occurs. 2. Notification/trap generation cause: The number of login failures of the administrator is close to the threshold. 3. Restoration suggestion: Use a valid account to login to the device to enhance system security. | 1.3.6.1.4.1.2011.5.2.2.2.0.31 |  |  | This object is implemented as defined in the corresponding MIB files. | TRAP | hwLoginFailedTimes hwStatisticPeriod
HUAWEI-AAA-MIB |  | hwAdminLoginFailedClear | 1. Notification/trap name: The administrator login failure occurs not frequently. 2. Notification/trap generation cause: The number of login failures of the administrator is less than the threshold. 3. Restoration suggestion: N/A | 1.3.6.1.4.1.2011.5.2.2.2.0.32 |  |  | This object is implemented as defined in the corresponding MIB files. | TRAP | hwLoginFailedTimes hwStatisticPeriod
HUAWEI-AAA-MIB |  | hwEDSGLicenseExpireAlarm | This object indicates the alarm about EDSG license exhaustion. | 1.3.6.1.4.1.2011.5.2.2.2.0.35 |  |  | This object is implemented as defined in the corresponding MIB files. | TRAP | None
HUAWEI-AAA-MIB |  | hwEDSGLicenseExpireResume | This object indicates that the alarm about EDSG license exhaustion is cleared. | 1.3.6.1.4.1.2011.5.2.2.2.0.36 |  |  | This object is implemented as defined in the corresponding MIB files. | TRAP | None
HUAWEI-AAA-MIB |  | hwAAAAccessUserResourceOrCpuAlarm | This object indicates that an alarm is generated when the user resource or CPU usage on a board exceeds the alarm threshold. | 1.3.6.1.4.1.2011.5.2.2.2.0.37 |  |  | This object is implemented as defined in the corresponding MIB files. | TRAP | hwUserSlot hwAAACpuUsage hwAAAUserResourceUsage
HUAWEI-AAA-MIB |  | hwAAAAccessUserResourceOrCpuResume | This object indicates that a clear alarm is generated when the user resource or CPU usage on a board falls below the clear alarm threshold. | 1.3.6.1.4.1.2011.5.2.2.2.0.38 |  |  | This object is implemented as defined in the corresponding MIB files. | TRAP | hwUserSlot hwAAACpuUsage hwAAAUserResourceUsage
HUAWEI-AAA-MIB |  | hwUserMaxNumResume | This object indicates the clear alarm when the number of users on the board or host falls below the threshold. | 1.3.6.1.4.1.2011.5.2.2.2.0.60 |  |  | This object is implemented as defined in the corresponding MIB files. | TRAP | hwMaxUserThresholdType hwUserSlot hwUserSlotMaxNumThreshold
HUAWEI-AAA-MIB |  | hwUserSlotMaxNumResume | This object indicates the clear alarm when the number of users on the board falls below the threshold. | 1.3.6.1.4.1.2011.5.2.2.2.0.61 |  |  | This object is implemented as defined in the corresponding MIB files. | TRAP | hwUserSlot hwUserSlotMaxNumThreshold
HUAWEI-AAA-MIB |  | hwUserOnlineFailAlarm | 1 Notice/Trap name: User Login Failure. 2 Notice/Trap generation cause: The number of user login failures reached the number that can trigger detection and debugging. 3 Repair suggestions: Collect alarm, log, and configuration information, and contact Huawei technical support personnel. | 1.3.6.1.4.1.2011.5.2.2.2.0.62 |  |  | This object is implemented as defined in the corresponding MIB files. | TRAP | hwUserSlot hwOnlineFailNum hwOnlineSuccessPercentage
HUAWEI-AAA-MIB |  | hwUserNameIndexAllocAlarm | This object indicates that the usage of username index exceeds the threshold. | 1.3.6.1.4.1.2011.5.2.2.2.0.102 |  |  | This object is implemented as defined in the corresponding MIB files. | TRAP | hwUserNameIndexUsage
HUAWEI-AAA-MIB |  | hwUserNameIndexAllocAlarmResume | This object indicates that the alarm generated when the usage of username falls below the threshold is cleared. | 1.3.6.1.4.1.2011.5.2.2.2.0.103 |  |  | This object is implemented as defined in the corresponding MIB files. | TRAP | hwUserNameIndexUsage
HUAWEI-AAA-MIB |  | hwAAALnsUserNumOverLimitAlarm | This object indicates that the number of LNS users on the device is over the limit | 1.3.6.1.4.1.2011.5.2.2.2.0.108 |  |  | This object is implemented as defined in the corresponding MIB files. | TRAP | hwAAAInstanceId hwAAALnsUserOnlineNum hwAAALnsUserMaxNum
HUAWEI-AAA-MIB |  | hwAAALnsUserNumOverLimitResume | This object indicates that the number of LNS users on the device fell bellow the the limit | 1.3.6.1.4.1.2011.5.2.2.2.0.109 |  |  | This object is implemented as defined in the corresponding MIB files. | TRAP | hwAAAInstanceId hwAAALnsUserOnlineNum hwAAALnsUserMaxNum
HUAWEI-AAA-MIB |  | hwCachetoFTPFail | 1 Notice/Trap name: Reach IP address Allocable Threshold 2 Notice/Trap generation cause: reach the threshold set at domain 3 Repair suggestions: Check whether to renew configuring the BAS IP pool Add new IP pool to this domain . | 1.3.6.1.4.1.2011.5.2.2.3.0.4 |  |  | This object is implemented as defined in the corresponding MIB files. | TRAP | None
HUAWEI-AAA-MIB |  | hwHDtoFTPFail | 1 Notice/Trap name: Reach IP address Allocable Threshold 2 Notice/Trap generation cause: reach the threshold set at domain 3 Repair suggestions: Check whether to renew configuring the BAS IP pool Add new IP pool to this domain . | 1.3.6.1.4.1.2011.5.2.2.3.0.5 |  |  | This object is implemented as defined in the corresponding MIB files. | TRAP | None
HUAWEI-SECURITY-MIB |  |  | HUAWEI-SECURITY-MIB is used to obtain data about security monitoring mechanisms, including the number of attack packets discarded by local URPF, TCP/IP packet defending, management-application plane protection, application layer association, and the settings about alarm threshold of attack packets. Root directory: iso(1).org(3).dod(6).internet(1).private(4).enterprises(1).huawei(2011).huaweiMgmt(5).hwDatacomm(25).hwSecurityMIB(165)
HUAWEI-SECURITY-MIB |  | hwCfgApUserName | This object indicates the user name, indicating the master user who is performing an operation. | 1.3.6.1.4.1.2011.5.25.165.2.1.6.1 | OCTET STRING{(0,128)} | accessible-for-notify | This object is implemented as defined in the corresponding MIB files. | SCALAR
HUAWEI-SECURITY-MIB |  | hwCfgApIPAddress | This object indicates the IP address of the AP. | 1.3.6.1.4.1.2011.5.25.165.2.1.6.2 | OCTET STRING{(0,128)} | accessible-for-notify | This object is implemented as defined in the corresponding MIB files. | SCALAR
HUAWEI-SECURITY-MIB |  | hwCfgApApID | This object indicates the AP number. | 1.3.6.1.4.1.2011.5.25.165.2.1.6.3 | Integer32 | accessible-for-notify | This object is implemented as defined in the corresponding MIB files. | SCALAR
HUAWEI-SECURITY-MIB |  | hwCfgApOperation | This object indicates the operation type. | 1.3.6.1.4.1.2011.5.25.165.2.1.6.4 | OCTET STRING{(0,128)} | accessible-for-notify | This object is implemented as defined in the corresponding MIB files. | SCALAR
HUAWEI-SECURITY-MIB |  | hwCfgApReason | This object indicates the failure cause. | 1.3.6.1.4.1.2011.5.25.165.2.1.6.5 | OCTET STRING{(0,128)} | accessible-for-notify | This object is implemented as defined in the corresponding MIB files. | SCALAR
HUAWEI-SECURITY-MIB |  | hwAccessRateRemainsLowSlot | The position where the alarm is generated. | 1.3.6.1.4.1.2011.5.25.165.2.1.18.1 | OCTET STRING{(0,32)} | accessible-for-notify | This object is implemented as defined in the corresponding MIB files. | SCALAR
HUAWEI-SECURITY-MIB |  | hwAccessRateRemainsLowInterval | The configured alarm check interval. | 1.3.6.1.4.1.2011.5.25.165.2.1.18.2 | Integer32 | accessible-for-notify | This object is implemented as defined in the corresponding MIB files. | SCALAR
HUAWEI-SECURITY-MIB |  | hwAccessRateRemainsLowThreshold | The configured health threshold. | 1.3.6.1.4.1.2011.5.25.165.2.1.18.3 | Integer32 | accessible-for-notify | This object is implemented as defined in the corresponding MIB files. | SCALAR
HUAWEI-SECURITY-MIB |  | hwAccessRateRemainsLowConfigPercent | The configured percentage of time below health threshold. | 1.3.6.1.4.1.2011.5.25.165.2.1.18.4 | Integer32 | accessible-for-notify | This object is implemented as defined in the corresponding MIB files. | SCALAR
HUAWEI-SECURITY-MIB |  | hwAccessRateRemainsLowActualPercent | The actual percentage of time below health threshold. | 1.3.6.1.4.1.2011.5.25.165.2.1.18.5 | Integer32 | accessible-for-notify | This object is implemented as defined in the corresponding MIB files. | SCALAR
HUAWEI-SECURITY-MIB | hwSocAttackInfoTable |  | This table includes the attributes of an attack event in the system. The index of the table is hwSocAttackSeqNo. Creation Restriction No entry can be created in this table. Modification Restriction The entries in this table cannot be modified. Deletion Restriction The entries in this table cannot be deleted. Access Restriction The entries in this table can be read without restriction.
HUAWEI-SECURITY-MIB | hwSocAttackInfoTable | hwSocAttackSeqNo | This object indicates the sequence number of attack information. | 1.3.6.1.4.1.2011.5.25.165.1.7.1.1.1 | Integer32{(1,16777215)} | read-only | This object is implemented as defined in the corresponding MIB files. | COLUMNAR
HUAWEI-SECURITY-MIB | hwSocAttackInfoTable | hwSocAttackPossib | This object indicates the possibility of an attack. | 1.3.6.1.4.1.2011.5.25.165.1.7.1.1.2 | OCTET STRING{(0,32)} | read-only | This object is implemented as defined in the corresponding MIB files. | COLUMNAR
HUAWEI-SECURITY-MIB | hwSocAttackInfoTable | hwSocAttackReason | This object indicates the cause of the attack. | 1.3.6.1.4.1.2011.5.25.165.1.7.1.1.3 | OCTET STRING{(0,63)} | read-only | This object is implemented as defined in the corresponding MIB files. | COLUMNAR
HUAWEI-SECURITY-MIB | hwSocAttackInfoTable | hwSocAttackIfName | This object indicates the attacked interface. | 1.3.6.1.4.1.2011.5.25.165.1.7.1.1.4 | OCTET STRING{(0,63)} | read-only | This object is implemented as defined in the corresponding MIB files. | COLUMNAR
HUAWEI-SECURITY-MIB | hwSocAttackInfoTable | hwSocAttackSubIfName | This object indicates the attacked sub-interface. | 1.3.6.1.4.1.2011.5.25.165.1.7.1.1.5 | OCTET STRING{(0,256)} | read-only | This object is implemented as defined in the corresponding MIB files. | COLUMNAR
HUAWEI-SECURITY-MIB | hwSocAttackInfoTable | hwSocAttackVlanIndex | This object indicates the index of the attack in the VLAN. | 1.3.6.1.4.1.2011.5.25.165.1.7.1.1.6 | OCTET STRING{(0,32)} | read-only | This object is implemented as defined in the corresponding MIB files. | COLUMNAR
HUAWEI-SECURITY-MIB | hwSocAttackInfoTable | hwSocAttackUserQinQIndex | This object indicates the user QinQ of the attack. | 1.3.6.1.4.1.2011.5.25.165.1.7.1.1.7 | OCTET STRING{(0,64)} | read-only | This object is implemented as defined in the corresponding MIB files. | COLUMNAR
HUAWEI-SECURITY-MIB | hwSocAttackInfoTable | hwSocAttackMacAddr | This object indicates the MAC address of the attack. | 1.3.6.1.4.1.2011.5.25.165.1.7.1.1.8 | OCTET STRING{(0,128)} | read-only | This object is implemented as defined in the corresponding MIB files. | COLUMNAR
HUAWEI-SECURITY-MIB | hwSocAttackInfoTable | hwSocAttackIPAddr | This object indicates the IP address of the attack. | 1.3.6.1.4.1.2011.5.25.165.1.7.1.1.9 | OCTET STRING{(0,128)} | read-only | This object is implemented as defined in the corresponding MIB files. | COLUMNAR
HUAWEI-SECURITY-MIB | hwSocAttackInfoTable | hwSocAttackIPv6Addr | This object indicates the attacked IP address. | 1.3.6.1.4.1.2011.5.25.165.1.7.1.1.10 | OCTET STRING{(0,128)} | read-only | This object is implemented as defined in the corresponding MIB files. | COLUMNAR
HUAWEI-SECURITY-MIB | hwBaseSecurityStormControlInterfaceTable |  | This table includes the attributes of Layer 2 loop in the system. The indexes of the table are hwBaseSecurityStormControlInterfaceChassisId, hwBaseSecurityStormControlInterfaceSlotId. Creation Restriction No entry can be created in this table. Modification Restriction The entries in this table cannot be modified. Deletion Restriction The entries in this table cannot be deleted. Access Restriction The entries in this table cannot be read without restriction.
HUAWEI-SECURITY-MIB | hwBaseSecurityStormControlInterfaceTable | hwBaseSecurityStormControlInterfaceChassisId | This object indicates the ID of the chassis where a loop occurs. | 1.3.6.1.4.1.2011.5.25.165.1.13.1.1.1 | Integer32{(1,128)} | accessible-for-notify | This object is implemented as defined in the corresponding MIB files. | COLUMNAR
HUAWEI-SECURITY-MIB | hwBaseSecurityStormControlInterfaceTable | hwBaseSecurityStormControlInterfaceSlotId | This object indicates the ID of the slot where the loop occurs. | 1.3.6.1.4.1.2011.5.25.165.1.13.1.1.2 | Integer32{(1,128)} | accessible-for-notify | This object is implemented as defined in the corresponding MIB files. | COLUMNAR
HUAWEI-SECURITY-MIB | hwBaseSecurityStormControlInterfaceTable | hwBaseSecurityStormControlInterfaceName | This object indicates the name of the interface where the loop occurs. | 1.3.6.1.4.1.2011.5.25.165.1.13.1.1.3 | OCTET STRING{(0,63)} | read-only | The actually supported access is accessible-for-notify. | COLUMNAR
HUAWEI-SECURITY-MIB | hwBaseSecurityStormControlInterfaceTable | hwBaseSecurityStormControlInterfaceVlanID | This object indicates the VLAN where the loop occurs. | 1.3.6.1.4.1.2011.5.25.165.1.13.1.1.4 | Integer32{(0,4094)} | accessible-for-notify | This object is implemented as defined in the corresponding MIB files. | COLUMNAR
HUAWEI-SECURITY-MIB | hwBaseArpVlanCarInfoTable |  | This table includes the attributes of an ARP flooding attack in the system. The indexes of the table are hwBaseArpVlanCarLogIfName, hwBaseArpVlanCarPhyIfName. Creation Restriction No entry can be created in this table. Modification Restriction The entries in this table cannot be modified. Deletion Restriction The entries in this table cannot be deleted. Access Restriction The entries in this table cannot be read without restriction.
HUAWEI-SECURITY-MIB | hwBaseArpVlanCarInfoTable | hwBaseArpVlanCarLogIfName | This object indicates the name of the logical interface where the ARP flooding attack occurs. | 1.3.6.1.4.1.2011.5.25.165.1.14.1.1.1 | OCTET STRING | read-only | The actually supported access is accessible-for-notify. | COLUMNAR
HUAWEI-SECURITY-MIB | hwBaseArpVlanCarInfoTable | hwBaseArpVlanCarPhyIfName | This object indicates the name of the physical interface where the ARP flooding attack occurs. | 1.3.6.1.4.1.2011.5.25.165.1.14.1.1.2 | OCTET STRING | read-only | The actually supported access is accessible-for-notify. | COLUMNAR
HUAWEI-SECURITY-MIB | hwBaseArpVlanCarInfoTable | hwBaseArpVlanCarVlanId | This object indicates the VLAN where the ARP flooding attack occurs. | 1.3.6.1.4.1.2011.5.25.165.1.14.1.1.3 | Integer32{(0,4094)} | read-only | The actually supported access is accessible-for-notify. | COLUMNAR
HUAWEI-SECURITY-MIB | hwBaseArpVlanCarEnhanceInfoTable |  | A Table about arp vlan car information. The indexes of the table are hwBaseArpVlanCarEnhanceLogIfName, hwBaseArpVlanCarEnhancePhyIfName, hwBaseArpVlanCarEnhancePeVlanId, hwBaseArpVlanCarEnhanceCeVlanId, hwBaseArpVlanCarEnhanceSampleRate. Creation Restriction No entry can be created in this table. Modification Restriction The entries in this table cannot be modified. Deletion Restriction The entries in this table cannot be deleted. Access Restriction The entries in this table cannot be read without restriction.
HUAWEI-SECURITY-MIB | hwBaseArpVlanCarEnhanceInfoTable | hwBaseArpVlanCarEnhanceLogIfName | The logic interface name. | 1.3.6.1.4.1.2011.5.25.165.1.17.1.1.1 | OCTET STRING | read-only | The actually supported access is accessible-for-notify. | COLUMNAR
HUAWEI-SECURITY-MIB | hwBaseArpVlanCarEnhanceInfoTable | hwBaseArpVlanCarEnhancePhyIfName | The physical interface name. | 1.3.6.1.4.1.2011.5.25.165.1.17.1.1.2 | OCTET STRING | read-only | The actually supported access is accessible-for-notify. | COLUMNAR
HUAWEI-SECURITY-MIB | hwBaseArpVlanCarEnhanceInfoTable | hwBaseArpVlanCarEnhancePeVlanId | The PeVlanId of arp vlan car. | 1.3.6.1.4.1.2011.5.25.165.1.17.1.1.3 | Integer32{(0,4094)} | read-only | The actually supported access is accessible-for-notify. | COLUMNAR
HUAWEI-SECURITY-MIB | hwBaseArpVlanCarEnhanceInfoTable | hwBaseArpVlanCarEnhanceCeVlanId | The CeVlanId of arp vlan car. | 1.3.6.1.4.1.2011.5.25.165.1.17.1.1.4 | Integer32{(0,4094)} | read-only | The actually supported access is accessible-for-notify. | COLUMNAR
HUAWEI-SECURITY-MIB | hwBaseArpVlanCarEnhanceInfoTable | hwBaseArpVlanCarEnhanceSampleRate | The sample rate of arp vlan car. | 1.3.6.1.4.1.2011.5.25.165.1.17.1.1.5 | Integer32 | read-only | The actually supported access is accessible-for-notify. | COLUMNAR
HUAWEI-SECURITY-MIB | hwL3LoopDetectTable |  | A Table about l3 loop detect information. The indexes of the table are hwL3LoopDetectChassisID, hwL3LoopDetectSlotID, hwL3LoopDetectIPAddr. Creation Restriction No entry can be created in this table. Modification Restriction The entries in this table cannot be modified. Deletion Restriction The entries in this table cannot be deleted. Access Restriction The entries in this table cannot be read without restriction.
HUAWEI-SECURITY-MIB | hwL3LoopDetectTable | hwL3LoopDetectChassisID | The chassis ID indicates the chassis L3 loop occur. | 1.3.6.1.4.1.2011.5.25.165.1.18.1.1.1 | Integer32 | read-only | The actually supported access is accessible-for-notify. | COLUMNAR
HUAWEI-SECURITY-MIB | hwL3LoopDetectTable | hwL3LoopDetectSlotID | The slot ID indicates the slot L3 loop occur. | 1.3.6.1.4.1.2011.5.25.165.1.18.1.1.2 | Integer32 | read-only | The actually supported access is accessible-for-notify. | COLUMNAR
HUAWEI-SECURITY-MIB | hwL3LoopDetectTable | hwL3LoopDetectIPAddr | IP address. | 1.3.6.1.4.1.2011.5.25.165.1.18.1.1.3 | OCTET STRING | read-only | The actually supported access is accessible-for-notify. | COLUMNAR
HUAWEI-SECURITY-MIB | hwBaseNdVlanCarInfoTable |  | This table includes the attributes of a ND flooding attack in the system. The indexes of the table are hwBaseNdVlanCarNdType, hwBaseNdVlanCarLogIfName, hwBaseNdVlanCarPhyIfName, hwBaseNdVlanCarPeVlanId, hwBaseNdVlanCarCeVlanId, hwBaseNdVlanCarSampleRate. Creation Restriction No entry can be created in this table. Modification Restriction The entries in this table cannot be modified. Deletion Restriction The entries in this table cannot be deleted. Access Restriction The entries in this table cannot be read without restriction.
HUAWEI-SECURITY-MIB | hwBaseNdVlanCarInfoTable | hwBaseNdVlanCarNdType | This object indicates the name of the protocol type where the ND flooding attack occurs. | 1.3.6.1.4.1.2011.5.25.165.1.19.1.1.1 | OCTET STRING | read-only | The actually supported access is accessible-for-notify. | COLUMNAR
HUAWEI-SECURITY-MIB | hwBaseNdVlanCarInfoTable | hwBaseNdVlanCarLogIfName | This object indicates the name of the logical interface where the ND flooding attack occurs. | 1.3.6.1.4.1.2011.5.25.165.1.19.1.1.2 | OCTET STRING | read-only | The actually supported access is accessible-for-notify. | COLUMNAR
HUAWEI-SECURITY-MIB | hwBaseNdVlanCarInfoTable | hwBaseNdVlanCarPhyIfName | This object indicates the name of the physical interface where the ND flooding attack occurs. | 1.3.6.1.4.1.2011.5.25.165.1.19.1.1.3 | OCTET STRING | read-only | The actually supported access is accessible-for-notify. | COLUMNAR
HUAWEI-SECURITY-MIB | hwBaseNdVlanCarInfoTable | hwBaseNdVlanCarPeVlanId | This object indicates the PeVlanId where the ND flooding attack occurs. | 1.3.6.1.4.1.2011.5.25.165.1.19.1.1.4 | Integer32{(0,4094)} | read-only | The actually supported access is accessible-for-notify. | COLUMNAR
HUAWEI-SECURITY-MIB | hwBaseNdVlanCarInfoTable | hwBaseNdVlanCarCeVlanId | This object indicates the CeVlanId where the ND flooding attack occurs. | 1.3.6.1.4.1.2011.5.25.165.1.19.1.1.5 | Integer32{(0,4094)} | read-only | The actually supported access is accessible-for-notify. | COLUMNAR
HUAWEI-SECURITY-MIB | hwBaseNdVlanCarInfoTable | hwBaseNdVlanCarSampleRate | The sample rate of nd vlan car. | 1.3.6.1.4.1.2011.5.25.165.1.19.1.1.6 | Integer32{(0,4094)} | read-only | The actually supported access is accessible-for-notify. | COLUMNAR
HUAWEI-SECURITY-MIB | hwL3LoopDetectVpnTable |  | A Table about l3 loop detect information. The indexes of the table are hwL3LoopDetectVpnChassisID, hwL3LoopDetectVpnSlotID, hwL3LoopDetectVpnIPAddr, hwL3LoopDetectVpnName. Creation Restriction The entries in this table cannot be created. Modification Restriction The entries in this table cannot be modified. Deletion Restriction The entries in this table cannot be deleted. Access Restriction The entries in this table can be read without restriction.
HUAWEI-SECURITY-MIB | hwL3LoopDetectVpnTable | hwL3LoopDetectVpnChassisID | The chassis ID indicates the chassis L3 loop occur. | 1.3.6.1.4.1.2011.5.25.165.1.20.1.1.1 | Integer32 | read-only | The actually supported access is accessible-for-notify. | COLUMNAR
HUAWEI-SECURITY-MIB | hwL3LoopDetectVpnTable | hwL3LoopDetectVpnSlotID | The slot ID indicates the slot L3 loop occur. | 1.3.6.1.4.1.2011.5.25.165.1.20.1.1.2 | Integer32 | read-only | The actually supported access is accessible-for-notify. | COLUMNAR
HUAWEI-SECURITY-MIB | hwL3LoopDetectVpnTable | hwL3LoopDetectVpnIPAddr | IP address. | 1.3.6.1.4.1.2011.5.25.165.1.20.1.1.3 | OCTET STRING | read-only | The actually supported access is accessible-for-notify. | COLUMNAR
HUAWEI-SECURITY-MIB | hwL3LoopDetectVpnTable | hwL3LoopDetectVpnName | Vpn name. | 1.3.6.1.4.1.2011.5.25.165.1.20.1.1.4 | OCTET STRING | read-only | The actually supported access is accessible-for-notify. | COLUMNAR
HUAWEI-SECURITY-MIB |  | hwBaseSecurityUrpfDiscardedRateRising | This object indicates that the alarm about packet discarding through URPF is generated. | 1.3.6.1.4.1.2011.5.25.165.1.11.1 |  |  | This object is implemented as defined in the corresponding MIB files. | TRAP | hwLocalUrpfCurrentRateLow hwLocalUrpfCurrentRateHigh hwLocalUrpfRateThreshold hwLocalUrpfChassisId hwLocalUrpfSlotId
HUAWEI-SECURITY-MIB |  | hwBaseSecurityUrpfDiscardedRateResume | This object indicates that the alarm about packet discarding through URPF is rectified. | 1.3.6.1.4.1.2011.5.25.165.1.11.2 |  |  | This object is implemented as defined in the corresponding MIB files. | TRAP | hwLocalUrpfCurrentRateLow hwLocalUrpfCurrentRateHigh hwLocalUrpfRateThreshold hwLocalUrpfChassisId hwLocalUrpfSlotId
HUAWEI-SECURITY-MIB |  | hwBaseSecurityTcpIpAttackDiscardedRateRising | This object indicates that an alarm is generated when the number of bytes of discarded TCP/IP attack packets exceeds the threshold. | 1.3.6.1.4.1.2011.5.25.165.1.11.3 |  |  | This object is implemented as defined in the corresponding MIB files. | TRAP | hwTcpIpDefendCurrentRateLow hwTcpIpDefendCurrentRateHigh hwTcpIpDefendRateThreshold hwTcpIpDefendRateInterval hwTcpIpDefendChassisId hwTcpIpDefendSlotId hwTcpIpDefendType hwTcpIpDefendProtocolDescirption
HUAWEI-SECURITY-MIB |  | hwBaseSecurityTcpIpAttackDiscardedRateResume | This object indicates that the alarm is cleared when the number of bytes of discarded TCP/IP attack packets falls below the threshold. | 1.3.6.1.4.1.2011.5.25.165.1.11.4 |  |  | This object is implemented as defined in the corresponding MIB files. | TRAP | hwTcpIpDefendCurrentRateLow hwTcpIpDefendCurrentRateHigh hwTcpIpDefendRateThreshold hwTcpIpDefendRateInterval hwTcpIpDefendChassisId hwTcpIpDefendSlotId hwTcpIpDefendType hwTcpIpDefendProtocolDescirption
HUAWEI-SECURITY-MIB |  | hwBaseSecurityMaDiscardedRateRising | This object indicates that an alarm is generated when the rate for discarding packets by the management and service protection plane exceeds the threshold. | 1.3.6.1.4.1.2011.5.25.165.1.11.5 |  |  | This object is implemented as defined in the corresponding MIB files. | TRAP | hwMaDefendCurrentRateLow hwMaDefendCurrentRateHigh hwMaDefendRateThreshold hwMaDefendRateInterval hwMaDefendChassisId hwMaDefendSlotId hwMaDefendProtocol
HUAWEI-SECURITY-MIB |  | hwBaseSecurityMaDiscardedRateResume | This object indicates that the alarm is cleared when the rate for discarding packets by the management and service protection plane becomes normal again. | 1.3.6.1.4.1.2011.5.25.165.1.11.6 |  |  | This object is implemented as defined in the corresponding MIB files. | TRAP | hwMaDefendCurrentRateLow hwMaDefendCurrentRateHigh hwMaDefendRateThreshold hwMaDefendRateInterval hwMaDefendChassisId hwMaDefendSlotId hwMaDefendProtocol
HUAWEI-SECURITY-MIB |  | hwBaseSecurityApplicationApperceiveDiscardedRateRising | This object indicates that an alarm is generated when the number of discarded attack packets detected by application layer association exceeds the threshold. | 1.3.6.1.4.1.2011.5.25.165.1.11.7 |  |  | This object is implemented as defined in the corresponding MIB files. | TRAP | hwAppliApperCurrentRateLow hwAppliApperCurrentRateHigh hwAppliApperRateThreshold hwAppliApperRateInterval hwAppliApperChassisId hwAppliApperSlotId hwAppliApperProtocol hwAppliApperProtocolDescirption
HUAWEI-SECURITY-MIB |  | hwBaseSecurityApplicationApperceiveDiscardedRateResume | This object indicates that the alarm is cleared when the number of discarded attack packets detected by application layer association falls below the threshold. | 1.3.6.1.4.1.2011.5.25.165.1.11.8 |  |  | This object is implemented as defined in the corresponding MIB files. | TRAP | hwAppliApperCurrentRateLow hwAppliApperCurrentRateHigh hwAppliApperRateThreshold hwAppliApperRateInterval hwAppliApperChassisId hwAppliApperSlotId hwAppliApperProtocol hwAppliApperProtocolDescirption
HUAWEI-SECURITY-MIB |  | hwBaseSecurityStormControlInterface | This object indicates that an alarm is generated when the number of discarded attack packets in case of an interface loop exceeds the threshold. | 1.3.6.1.4.1.2011.5.25.165.1.11.9 |  |  | This object is implemented as defined in the corresponding MIB files. | TRAP | hwBaseSecurityStormControlInterfaceChassisId hwBaseSecurityStormControlInterfaceSlotId hwBaseSecurityStormControlInterfaceName hwBaseSecurityStormControlInterfaceVlanID
HUAWEI-SECURITY-MIB |  | hwBaseSocAttackTrap | This object indicates that an alarm is generated when the CPU usages of the device and packet delivery process go high and a large number of packets monitored by the Security Management Center are discarded. | 1.3.6.1.4.1.2011.5.25.165.1.11.12 |  |  | This object is implemented as defined in the corresponding MIB files. | TRAP | hwSocAttackSeqNo hwSocAttackPossib hwSocAttackReason hwSocAttackIfName hwSocAttackSubIfName hwSocAttackVlanIndex hwSocAttackUserQinQIndex hwSocAttackMacAddr hwSocAttackIPAddr hwSocAttackIPv6Addr
HUAWEI-SECURITY-MIB |  | hwBaseSocAttackResumeTrap | This object indicates that the alarm is cleared when an attack event does not reoccur within half an hour. | 1.3.6.1.4.1.2011.5.25.165.1.11.13 |  |  | This object is implemented as defined in the corresponding MIB files. | TRAP | hwSocAttackSeqNo hwSocAttackPossib hwSocAttackReason hwSocAttackIfName hwSocAttackSubIfName hwSocAttackVlanIndex hwSocAttackUserQinQIndex hwSocAttackMacAddr hwSocAttackIPAddr hwSocAttackIPv6Addr
HUAWEI-SECURITY-MIB |  | hwBaseSecurityStormControlInterfaceResume | This object indicates that the alarm is cleared when an interface loop is removed. | 1.3.6.1.4.1.2011.5.25.165.1.11.14 |  |  | This object is implemented as defined in the corresponding MIB files. | TRAP | hwBaseSecurityStormControlInterfaceChassisId hwBaseSecurityStormControlInterfaceSlotId hwBaseSecurityStormControlInterfaceName hwBaseSecurityStormControlInterfaceVlanID
HUAWEI-SECURITY-MIB |  | hwBaseArpVlanCarEnhanceTrap | This object indicates that the ARP VLAN CAR configuration takes effect, and the interface may experience a loop or an attack. | 1.3.6.1.4.1.2011.5.25.165.1.11.21 |  |  | This object is implemented as defined in the corresponding MIB files. | TRAP | hwBaseArpVlanCarEnhanceLogIfName hwBaseArpVlanCarEnhancePhyIfName hwBaseArpVlanCarEnhancePeVlanId hwBaseArpVlanCarEnhanceCeVlanId hwBaseArpVlanCarEnhanceSampleRate
HUAWEI-SECURITY-MIB |  | hwBaseArpVlanCarEnhanceResumeTrap | This object indicates that the ARP VLAN CAR configuration is cancelled. | 1.3.6.1.4.1.2011.5.25.165.1.11.22 |  |  | This object is implemented as defined in the corresponding MIB files. | TRAP | hwBaseArpVlanCarEnhanceLogIfName hwBaseArpVlanCarEnhancePhyIfName hwBaseArpVlanCarEnhancePeVlanId hwBaseArpVlanCarEnhanceCeVlanId hwBaseArpVlanCarEnhanceSampleRate
HUAWEI-SECURITY-MIB |  | hwL3LoopDetectAlarm | The alarm of l3 loop detect. | 1.3.6.1.4.1.2011.5.25.165.1.11.23 |  |  | This object is implemented as defined in the corresponding MIB files. | TRAP | hwL3LoopDetectChassisID hwL3LoopDetectSlotID hwL3LoopDetectIPAddr
HUAWEI-SECURITY-MIB |  | hwL3LoopDetectAlarmResume | L3 loop detect alarm cleared. | 1.3.6.1.4.1.2011.5.25.165.1.11.24 |  |  | This object is implemented as defined in the corresponding MIB files. | TRAP | hwL3LoopDetectChassisID hwL3LoopDetectSlotID hwL3LoopDetectIPAddr
HUAWEI-SECURITY-MIB |  | hwL3LoopDetectAlarmVpn | The alarm of l3 loop detect. | 1.3.6.1.4.1.2011.5.25.165.1.11.27 |  |  | This object is implemented as defined in the corresponding MIB files. | TRAP | hwL3LoopDetectVpnChassisID hwL3LoopDetectVpnSlotID hwL3LoopDetectVpnIPAddr hwL3LoopDetectVpnName
HUAWEI-SECURITY-MIB |  | hwL3LoopDetectAlarmVpnResume | L3 loop detect alarm cleared. | 1.3.6.1.4.1.2011.5.25.165.1.11.28 |  |  | This object is implemented as defined in the corresponding MIB files. | TRAP | hwL3LoopDetectVpnChassisID hwL3LoopDetectVpnSlotID hwL3LoopDetectVpnIPAddr hwL3LoopDetectVpnName
HUAWEI-SECURITY-MIB |  | hwArpsGatewayConflict | The gateway conflict alarm is resumed. | 1.3.6.1.4.1.2011.5.25.165.2.2.2.1 |  |  | This object is implemented as defined in the corresponding MIB files. | TRAP | hwArpsSourceInterface hwArpsSourceIp hwArpsSourceMac hwArpsPVlan hwArpsCVlan
HUAWEI-SECURITY-MIB |  | hwTeSourceInterfaceCheckAlarm | This object indicates that packets are discarded due to mismatching of TE source port check. | 1.3.6.1.4.1.2011.5.25.165.2.2.10.1 |  |  | This object is implemented as defined in the corresponding MIB files. | TRAP | hwRpfTeLabel hwRpfPortName
HUAWEI-SECURITY-MIB |  | hwAccessRateRemainsLowAlarm | Access rate remains low alarmed. | 1.3.6.1.4.1.2011.5.25.165.2.2.18.1 |  |  | This object is implemented as defined in the corresponding MIB files. | TRAP | hwAccessRateRemainsLowSlot hwAccessRateRemainsLowInterval hwAccessRateRemainsLowThreshold hwAccessRateRemainsLowConfigPercent hwAccessRateRemainsLowActualPercent
HUAWEI-SECURITY-MIB |  | hwAccessRateRemainsLowAlarmResume | Access rate remains low alarm cleared. | 1.3.6.1.4.1.2011.5.25.165.2.2.18.2 |  |  | This object is implemented as defined in the corresponding MIB files. | TRAP | hwAccessRateRemainsLowSlot hwAccessRateRemainsLowInterval hwAccessRateRemainsLowThreshold hwAccessRateRemainsLowConfigPercent hwAccessRateRemainsLowActualPercent
HUAWEI-MACSEC-MIB |  |  | HUAWEI-MACSEC-MIB is a Huawei proprietary MIB used to achieve the alarm of CKN switchover failure and no heartbeat response. The OID of the root object is as follows: iso(1).org(3).dod(6).internet(1).private(4).enterprises(1).huawei (2011).huaweiMgmt(5).hwDataComm(25).hwMACsec(347).hwMACsecMibObjects (1)
HUAWEI-MACSEC-MIB |  | hwMACsecCKNSwitchReason | The reason of CKN switching. | 1.3.6.1.4.1.2011.5.25.347.2.1.1 | OCTET STRING | accessible-for-notify | This object is implemented as defined in the corresponding MIB files. | SCALAR
HUAWEI-MACSEC-MIB |  | hwMACsecCKNSwitchFailReason | The reason of CKN switching failed. | 1.3.6.1.4.1.2011.5.25.347.2.1.2 | OCTET STRING | accessible-for-notify | This object is implemented as defined in the corresponding MIB files. | SCALAR
HUAWEI-MACSEC-MIB | hwMACsecPortCfgTable |  | The port's MACsec configuration table. The index of the table is hwMACsecIfIndex. Creation Restriction No entry can be created in this table. Modification Restriction The entries in this table cannot be modified. Deletion Restriction The entries in this table cannot be deleted. Access Restriction The entries in this table cannot be accessed.
HUAWEI-MACSEC-MIB | hwMACsecPortCfgTable | hwMACsecIfIndex | The interface index. | 1.3.6.1.4.1.2011.5.25.347.1.1.1.1 | Unsigned32 | not-accessible | This object is implemented as defined in the corresponding MIB files. | COLUMNAR
HUAWEI-MACSEC-MIB | hwMACsecPortCfgTable | hwMACsecPortRole | Indicates the MKA role of the port. Options: 1. nonkeyserver(1) -indicates the MKA role of the port is supplicant. 2. keyserver(2) -indicates the MKA role of the port is key server. | 1.3.6.1.4.1.2011.5.25.347.1.1.1.2 | INTEGER{nonkeyserver(1),keyserver(2)} | accessible-for-notify | This object is implemented as defined in the corresponding MIB files. | COLUMNAR
HUAWEI-MACSEC-MIB | hwMACsecPortCfgTable | hwMACsecPortName | The port name. | 1.3.6.1.4.1.2011.5.25.347.1.1.1.3 | OCTET STRING | accessible-for-notify | This object is implemented as defined in the corresponding MIB files. | COLUMNAR
HUAWEI-MACSEC-MIB | hwMACsecPortCfgTable | hwMACsecPortOldCKN | The using CKN of this port. | 1.3.6.1.4.1.2011.5.25.347.1.1.1.4 | OCTET STRING | accessible-for-notify | This object is implemented as defined in the corresponding MIB files. | COLUMNAR
HUAWEI-MACSEC-MIB | hwMACsecPortCfgTable | hwMACsecPortNewCKN | The configed CKN of this port. | 1.3.6.1.4.1.2011.5.25.347.1.1.1.5 | OCTET STRING | accessible-for-notify | This object is implemented as defined in the corresponding MIB files. | COLUMNAR
HUAWEI-MACSEC-MIB | hwMacsecRcvRspTimeoutTable |  | No heartbeat response alarm list. The indexes of the table are hwMacsecRcvRspTimeoutIfIndex, hwMacsecRcvRspTimeoutRole, hwMacsecRcvRspTimeoutLocalPort. Creation Restriction No entry can be created in this table. Modification Restriction The entries in this table cannot be modified. Deletion Restriction The entries in this table cannot be deleted. Access Restriction The entries in this table cannot be accessed.
HUAWEI-MACSEC-MIB | hwMacsecRcvRspTimeoutTable | hwMacsecRcvRspTimeoutIfIndex | Interface index. | 1.3.6.1.4.1.2011.5.25.347.1.2.1.1 | Unsigned32 | read-only | The actually supported access is accessible-for-notify. | COLUMNAR
HUAWEI-MACSEC-MIB | hwMacsecRcvRspTimeoutTable | hwMacsecRcvRspTimeoutRole | Device role. | 1.3.6.1.4.1.2011.5.25.347.1.2.1.2 | Unsigned32 | read-only | The actually supported access is accessible-for-notify. | COLUMNAR
HUAWEI-MACSEC-MIB | hwMacsecRcvRspTimeoutTable | hwMacsecRcvRspTimeoutLocalPort | Local port. | 1.3.6.1.4.1.2011.5.25.347.1.2.1.3 | OCTET STRING | read-only | The actually supported access is accessible-for-notify. | COLUMNAR
HUAWEI-MACSEC-MIB |  | hwCKNSwitchFailAlarm | Failed to switch the CKN. | 1.3.6.1.4.1.2011.5.25.347.2.2 |  |  | This object is implemented as defined in the corresponding MIB files. | TRAP | hwMACsecPortRole hwMACsecPortName hwMACsecPortOldCKN hwMACsecPortNewCKN hwMACsecCKNSwitchReason hwMACsecCKNSwitchFailReason
HUAWEI-MACSEC-MIB |  | hwMacsecRcvRspTimeout | No heartbeat response alarm list. | 1.3.6.1.4.1.2011.5.25.347.2.3 |  |  | This object is implemented as defined in the corresponding MIB files. | TRAP | hwMacsecRcvRspTimeoutIfIndex hwMacsecRcvRspTimeoutRole hwMacsecRcvRspTimeoutLocalPort
HUAWEI-MACSEC-MIB |  | hwMacsecRcvRspTimeoutResume | No heartbeat response alarm resume list. | 1.3.6.1.4.1.2011.5.25.347.2.4 |  |  | This object is implemented as defined in the corresponding MIB files. | TRAP | hwMacsecRcvRspTimeoutIfIndex hwMacsecRcvRspTimeoutRole hwMacsecRcvRspTimeoutLocalPort
HUAWEI-IPSEC-MIB |  |  | The IPSEC-MIB is used to configure IPsec attributes. Root directory: iso(1).org(3).dod(6).internet(1).private(4).enterprises(1).huawei(2011).huaweiMgmt(5).hwDatacomm(25).hwIPSecMIB(224)
HUAWEI-IPSEC-MIB |  | hwIPsecServiceFaultCode | The object indicates the IPsec service error code. | 1.3.6.1.4.1.2011.5.25.224.1.1.16 | Integer32 | accessible-for-notify | This object is implemented as defined in the corresponding MIB files. | SCALAR
HUAWEI-IPSEC-MIB |  | hwIPsecServiceFaultKey | The object indicates the IPsec service fault keywords. | 1.3.6.1.4.1.2011.5.25.224.1.1.17 | OCTET STRING{(0,255)} | accessible-for-notify | This object is implemented as defined in the corresponding MIB files. | SCALAR
HUAWEI-IPSEC-MIB |  | hwIPsecReasonDescription | The object indicates the description of a IPsec service fault cause. | 1.3.6.1.4.1.2011.5.25.224.1.1.18 | OCTET STRING{(0,255)} | accessible-for-notify | This object is implemented as defined in the corresponding MIB files. | SCALAR
HUAWEI-IPSEC-MIB |  | hwIPsecAlarmBoardName | The object indicates the name of the IPsec board on which user- or public address pool-based port usage reaches an alarm threshold. | 1.3.6.1.4.1.2011.5.25.224.1.1.19 | OCTET STRING{(0,255)} | accessible-for-notify | This object is implemented as defined in the corresponding MIB files. | SCALAR
HUAWEI-IPSEC-MIB |  | hwIPsecAlarmCpu | The object indicates the CPU ID of a board on which user- or public address pool-based port usage reaches an alarm threshold. | 1.3.6.1.4.1.2011.5.25.224.1.1.20 | Integer32 | accessible-for-notify | This object is implemented as defined in the corresponding MIB files. | SCALAR
HUAWEI-IPSEC-MIB |  | hwIPSecPkiGetCertUrl | The object indicates the url to get pki cert. | 1.3.6.1.4.1.2011.5.25.224.1.19.7 | OCTET STRING{(0,127)} | accessible-for-notify | This object is implemented as defined in the corresponding MIB files. | SCALAR
HUAWEI-IPSEC-MIB |  | hwIPSecPkiGetCertIp | The object indicates the ip to get pki cert. | 1.3.6.1.4.1.2011.5.25.224.1.19.8 | IpAddress | accessible-for-notify | This object is implemented as defined in the corresponding MIB files. | SCALAR
HUAWEI-IPSEC-MIB |  | hwIPSecPkiGetCertPort | The object indicates the port to get pki cert. | 1.3.6.1.4.1.2011.5.25.224.1.19.9 | Integer32{(1,65535)} | accessible-for-notify | This object is implemented as defined in the corresponding MIB files. | SCALAR
HUAWEI-IPSEC-MIB |  | hwIPSecPkiGetCertLdapVersion | The object indicates the ldap version to get pki cert. | 1.3.6.1.4.1.2011.5.25.224.1.19.10 | Integer32{(1,65535)} | accessible-for-notify | This object is implemented as defined in the corresponding MIB files. | SCALAR
HUAWEI-IPSEC-MIB |  | hwIPSecPkiCertAttr | The object indicates the attribute to get pki cert. | 1.3.6.1.4.1.2011.5.25.224.1.19.11 | OCTET STRING{(0,63)} | accessible-for-notify | This object is implemented as defined in the corresponding MIB files. | SCALAR
HUAWEI-IPSEC-MIB |  | hwIPSecPkiCertDiffName | The object indicates the different name to get pki cert. | 1.3.6.1.4.1.2011.5.25.224.1.19.12 | OCTET STRING{(0,63)} | accessible-for-notify | This object is implemented as defined in the corresponding MIB files. | SCALAR
HUAWEI-IPSEC-MIB |  | hwIPSecPkiCAIssuer | The object indicates the CA issuer. | 1.3.6.1.4.1.2011.5.25.224.1.19.13 | OCTET STRING{(0,127)} | accessible-for-notify | This object is implemented as defined in the corresponding MIB files. | SCALAR
HUAWEI-IPSEC-MIB |  | hwIPSecPkiCASubject | The object indicates the CA subject. | 1.3.6.1.4.1.2011.5.25.224.1.19.14 | OCTET STRING{(0,127)} | accessible-for-notify | This object is implemented as defined in the corresponding MIB files. | SCALAR
HUAWEI-IPSEC-MIB |  | hwIPSecPkiCrlIssuer | The object indicates the crl issuer. | 1.3.6.1.4.1.2011.5.25.224.1.19.15 | OCTET STRING{(0,127)} | accessible-for-notify | This object is implemented as defined in the corresponding MIB files. | SCALAR
HUAWEI-IPSEC-MIB |  | hwIPSecPkiStartValidTime | The object indicates the start valid time of certificate or crl. | 1.3.6.1.4.1.2011.5.25.224.1.19.16 | OCTET STRING | accessible-for-notify | This object is implemented as defined in the corresponding MIB files. | SCALAR
HUAWEI-IPSEC-MIB |  | hwIPSecPkiExpiredTime | The object indicates the expired time of certificate or crl. | 1.3.6.1.4.1.2011.5.25.224.1.19.17 | OCTET STRING | accessible-for-notify | This object is implemented as defined in the corresponding MIB files. | SCALAR
HUAWEI-IPSEC-MIB |  | hwIPSecPkiThrehold | The object indicates the alarm threshold of Pki whitelist cn-number. | 1.3.6.1.4.1.2011.5.25.224.1.19.21 | Integer32{(1,65535)} | accessible-for-notify | This object is implemented as defined in the corresponding MIB files. | SCALAR
HUAWEI-IPSEC-MIB |  | hwIPSecPkiConfigureCnt | The object indicates the number of configured whitelists. | 1.3.6.1.4.1.2011.5.25.224.1.19.22 | Integer32{(1,65535)} | accessible-for-notify | This object is implemented as defined in the corresponding MIB files. | SCALAR
HUAWEI-IPSEC-MIB |  | hwIPSecPkiCAName | The object indicates the name of PKI CA. | 1.3.6.1.4.1.2011.5.25.224.1.19.27 | OCTET STRING{(0,128)} | accessible-for-notify | This object is implemented as defined in the corresponding MIB files. | SCALAR
HUAWEI-IPSEC-MIB |  | hwIPSecPkiSaveDwLdCaName | The object indicates the name of PKI certificate or crl download from EBJC server . | 1.3.6.1.4.1.2011.5.25.224.1.19.28 | OCTET STRING{(0,128)} | accessible-for-notify | This object is implemented as defined in the corresponding MIB files. | SCALAR
HUAWEI-IPSEC-MIB |  | hwIPSecPkiGetCmpSessionName | The object indicates the CMP session name. | 1.3.6.1.4.1.2011.5.25.224.1.19.31 | OCTET STRING{(0,63)} | accessible-for-notify | This object is implemented as defined in the corresponding MIB files. | SCALAR
HUAWEI-IPSEC-MIB |  | hwIPSecPkiGetCmpRequireType | The object indicates the CMP require type. | 1.3.6.1.4.1.2011.5.25.224.1.19.32 | OCTET STRING{(0,63)} | accessible-for-notify | This object is implemented as defined in the corresponding MIB files. | SCALAR
HUAWEI-IPSEC-MIB |  | hwIPSecPkiGetCertIssuer | Certificate Issuer. | 1.3.6.1.4.1.2011.5.25.224.1.19.33 | OCTET STRING{(0,63)} | accessible-for-notify | This object is implemented as defined in the corresponding MIB files. | SCALAR
HUAWEI-IPSEC-MIB |  | hwIPSecPkiGetCertSubject | Certificate Subject. | 1.3.6.1.4.1.2011.5.25.224.1.19.34 | OCTET STRING{(0,63)} | accessible-for-notify | This object is implemented as defined in the corresponding MIB files. | SCALAR
HUAWEI-IPSEC-MIB |  | hwIPSecPkiGetCertFileName | Certificate file name. | 1.3.6.1.4.1.2011.5.25.224.1.19.35 | OCTET STRING{(0,63)} | accessible-for-notify | This object is implemented as defined in the corresponding MIB files. | SCALAR
HUAWEI-IPSEC-MIB |  | hwIPSecPkiGetCertInvalidReason | Certificate invalid reason. | 1.3.6.1.4.1.2011.5.25.224.1.19.36 | OCTET STRING{(0,511)} | accessible-for-notify | This object is implemented as defined in the corresponding MIB files. | SCALAR
HUAWEI-IPSEC-MIB |  | hwIPSecNewTunnelPeerAddress | The object indicates the new IPSec tunnel peer ip address. | 1.3.6.1.4.1.2011.5.25.224.1.19.37 | OCTET STRING | accessible-for-notify | This object is implemented as defined in the corresponding MIB files. | SCALAR
HUAWEI-IPSEC-MIB |  | hwIPSecNewTunnelPeerPort | The object indicates the udp port number of the new IPSec tunnel peer. | 1.3.6.1.4.1.2011.5.25.224.1.19.38 | Integer32{(1,65535)} | accessible-for-notify | This object is implemented as defined in the corresponding MIB files. | SCALAR
HUAWEI-IPSEC-MIB |  | hwIPSecNewTunnelVrfName | The object indicates the VPN instance name of a new tunnel. | 1.3.6.1.4.1.2011.5.25.224.1.19.39 | OCTET STRING{(0,32)} | accessible-for-notify | This object is implemented as defined in the corresponding MIB files. | SCALAR
HUAWEI-IPSEC-MIB |  | hwIPSecNewAclSourceAddress | The object indicates the new ACL source address. | 1.3.6.1.4.1.2011.5.25.224.1.19.40 | OCTET STRING | accessible-for-notify | This object is implemented as defined in the corresponding MIB files. | SCALAR
HUAWEI-IPSEC-MIB |  | hwIPSecNewAclDestinationAddress | The object indicates the new ACL destination address. | 1.3.6.1.4.1.2011.5.25.224.1.19.41 | OCTET STRING | accessible-for-notify | This object is implemented as defined in the corresponding MIB files. | SCALAR
HUAWEI-IPSEC-MIB |  | hwIPSecNewACLVrfName | The object indicates the VPN instance name of a new ACL. | 1.3.6.1.4.1.2011.5.25.224.1.19.42 | OCTET STRING{(0,32)} | accessible-for-notify | This object is implemented as defined in the corresponding MIB files. | SCALAR
HUAWEI-IPSEC-MIB |  | hwIPSecExistTunnelPeerAddress | The object indicates the existing IPSec tunnel peer ip address. | 1.3.6.1.4.1.2011.5.25.224.1.19.43 | OCTET STRING | accessible-for-notify | This object is implemented as defined in the corresponding MIB files. | SCALAR
HUAWEI-IPSEC-MIB |  | hwIPSecExistTunnelPeerPort | The object indicates the udp port number of the existing IPSec tunnel peer. | 1.3.6.1.4.1.2011.5.25.224.1.19.44 | Integer32{(1,65535)} | accessible-for-notify | This object is implemented as defined in the corresponding MIB files. | SCALAR
HUAWEI-IPSEC-MIB |  | hwIPSecExistTunnelVrfName | The object indicates the VPN instance name of an existing tunnel. | 1.3.6.1.4.1.2011.5.25.224.1.19.45 | OCTET STRING{(0,32)} | accessible-for-notify | This object is implemented as defined in the corresponding MIB files. | SCALAR
HUAWEI-IPSEC-MIB |  | hwIPSecExistAclSourceAddress | The object indicates the existing ACL source address. | 1.3.6.1.4.1.2011.5.25.224.1.19.46 | OCTET STRING | accessible-for-notify | This object is implemented as defined in the corresponding MIB files. | SCALAR
HUAWEI-IPSEC-MIB |  | hwIPSecExistAclDestinationAddress | The object indicates the existing ACL destination address. | 1.3.6.1.4.1.2011.5.25.224.1.19.47 | OCTET STRING | accessible-for-notify | This object is implemented as defined in the corresponding MIB files. | SCALAR
HUAWEI-IPSEC-MIB |  | hwIPSecExistACLVrfName | The object indicates the VPN instance name of an existing ACL. | 1.3.6.1.4.1.2011.5.25.224.1.19.48 | OCTET STRING{(0,32)} | accessible-for-notify | This object is implemented as defined in the corresponding MIB files. | SCALAR
HUAWEI-IPSEC-MIB |  | hwIPSecIkeSaStatisticsSpecificationNum | This object indicates the number of IKE SA specification. | 1.3.6.1.4.1.2011.5.25.224.1.23.1 | Gauge32 | read-only | This object is implemented as defined in the corresponding MIB files. | SCALAR
HUAWEI-IPSEC-MIB |  | hwIPSecIkeSaStatisticsCurrentVSNum | This object indicates the number of IKE SA current VS. | 1.3.6.1.4.1.2011.5.25.224.1.23.2 | Gauge32 | read-only | This object is implemented as defined in the corresponding MIB files. | SCALAR
HUAWEI-IPSEC-MIB |  | hwIPSecIkeSaStatisticsTotalVSNum | This object indicates the number of IKE SA total VS. | 1.3.6.1.4.1.2011.5.25.224.1.23.3 | Gauge32 | read-only | This object is implemented as defined in the corresponding MIB files. | SCALAR
HUAWEI-IPSEC-MIB | hwIPSecMulBoardPerformanceMonitorTable |  | This table is used to monitor performance indicators of the VSU. The indexes of the table are hwIPSecMulBoardMonitorSlotIDStr, hwIPSecMulBoardMonitorCpuID. Creation Restriction No entry can be created in this table. Modification Restriction No entry can be modified in this table. Deletion Restriction The entries in this table cannot be deleted. Access Restriction None.
HUAWEI-IPSEC-MIB | hwIPSecMulBoardPerformanceMonitorTable | hwIPSecMulBoardMonitorSlotIDStr | This object indicates the slot ID for IPsec performance monitoring. | 1.3.6.1.4.1.2011.5.25.224.1.21.1.1 | OCTET STRING | read-only | This object is implemented as defined in the corresponding MIB files. | COLUMNAR
HUAWEI-IPSEC-MIB | hwIPSecMulBoardPerformanceMonitorTable | hwIPSecMulBoardMonitorCpuID | This object indicates the CPU ID of the monitoring board. | 1.3.6.1.4.1.2011.5.25.224.1.21.1.2 | Gauge32 | read-only | This object is implemented as defined in the corresponding MIB files. | COLUMNAR
HUAWEI-IPSEC-MIB | hwIPSecMulBoardPerformanceMonitorTable | hwIPSecMulBoardMonitorVcpuUsage | This object indicates the maximum usage among all forwarding threads on the CPU. | 1.3.6.1.4.1.2011.5.25.224.1.21.1.3 | Gauge32 | read-only | This object is implemented as defined in the corresponding MIB files. | COLUMNAR
HUAWEI-IPSEC-MIB | hwIPSecMulBoardPerformanceMonitorTable | hwIPSecMulBoardMonitorShorterThan64Bytes | This object indicates the number of packets with the length of the plain-text to be encrypted or decrypted less than 64 bytes. | 1.3.6.1.4.1.2011.5.25.224.1.21.1.4 | Counter64 | read-only | This object is implemented as defined in the corresponding MIB files. | COLUMNAR
HUAWEI-IPSEC-MIB | hwIPSecMulBoardPerformanceMonitorTable | hwIPSecMulBoardMonitor64To127Bytes | This object indicates the number of packets with the length of the plain-text to be encrypted or decrypted ranges from 64 bytes to 127 bytes. | 1.3.6.1.4.1.2011.5.25.224.1.21.1.5 | Counter64 | read-only | This object is implemented as defined in the corresponding MIB files. | COLUMNAR
HUAWEI-IPSEC-MIB | hwIPSecMulBoardPerformanceMonitorTable | hwIPSecMulBoardMonitor128To191Bytes | This object indicates the number of packets with the length of the plain-text to be encrypted or decrypted ranges from 128 bytes to 191 bytes. | 1.3.6.1.4.1.2011.5.25.224.1.21.1.6 | Counter64 | read-only | This object is implemented as defined in the corresponding MIB files. | COLUMNAR
HUAWEI-IPSEC-MIB | hwIPSecMulBoardPerformanceMonitorTable | hwIPSecMulBoardMonitor192To255Bytes | This object indicates the number of packets with the length of the plain-text to be encrypted or decrypted ranges from 192 bytes to 255 bytes. | 1.3.6.1.4.1.2011.5.25.224.1.21.1.7 | Counter64 | read-only | This object is implemented as defined in the corresponding MIB files. | COLUMNAR
HUAWEI-IPSEC-MIB | hwIPSecMulBoardPerformanceMonitorTable | hwIPSecMulBoardMonitor256To319Bytes | This object indicates the number of packets with the length of the plain-text to be encrypted or decrypted ranges from 256 bytes to 319 bytes. | 1.3.6.1.4.1.2011.5.25.224.1.21.1.8 | Counter64 | read-only | This object is implemented as defined in the corresponding MIB files. | COLUMNAR
HUAWEI-IPSEC-MIB | hwIPSecMulBoardPerformanceMonitorTable | hwIPSecMulBoardMonitor320To383Bytes | This object indicates the number of packets with the length of the plain-text to be encrypted or decrypted ranges from 320 bytes to 383 bytes. | 1.3.6.1.4.1.2011.5.25.224.1.21.1.9 | Counter64 | read-only | This object is implemented as defined in the corresponding MIB files. | COLUMNAR
HUAWEI-IPSEC-MIB | hwIPSecMulBoardPerformanceMonitorTable | hwIPSecMulBoardMonitor384To447Bytes | This object indicates the number of packets with the length of the plain-text to be encrypted or decrypted ranges from 384 bytes to 447 bytes. | 1.3.6.1.4.1.2011.5.25.224.1.21.1.10 | Counter64 | read-only | This object is implemented as defined in the corresponding MIB files. | COLUMNAR
HUAWEI-IPSEC-MIB | hwIPSecMulBoardPerformanceMonitorTable | hwIPSecMulBoardMonitor448To511Bytes | This object indicates the number of packets with the length of the plain-text to be encrypted or decrypted ranges from 448 bytes to 511 bytes. | 1.3.6.1.4.1.2011.5.25.224.1.21.1.11 | Counter64 | read-only | This object is implemented as defined in the corresponding MIB files. | COLUMNAR
HUAWEI-IPSEC-MIB | hwIPSecMulBoardPerformanceMonitorTable | hwIPSecMulBoardMonitor512To575Bytes | This object indicates the number of packets with the length of the plain-text to be encrypted or decrypted ranges from 512 bytes to 575 bytes. | 1.3.6.1.4.1.2011.5.25.224.1.21.1.12 | Counter64 | read-only | This object is implemented as defined in the corresponding MIB files. | COLUMNAR
HUAWEI-IPSEC-MIB | hwIPSecMulBoardPerformanceMonitorTable | hwIPSecMulBoardMonitor576To639Bytes | This object indicates the number of packets with the length of the plain-text to be encrypted or decrypted ranges from 576 bytes to 639 bytes. | 1.3.6.1.4.1.2011.5.25.224.1.21.1.13 | Counter64 | read-only | This object is implemented as defined in the corresponding MIB files. | COLUMNAR
HUAWEI-IPSEC-MIB | hwIPSecMulBoardPerformanceMonitorTable | hwIPSecMulBoardMonitor640To703Bytes | This object indicates the number of packets with the length of the plain-text to be encrypted or decrypted ranges from 640 bytes to 703 bytes. | 1.3.6.1.4.1.2011.5.25.224.1.21.1.14 | Counter64 | read-only | This object is implemented as defined in the corresponding MIB files. | COLUMNAR
HUAWEI-IPSEC-MIB | hwIPSecMulBoardPerformanceMonitorTable | hwIPSecMulBoardMonitor704To767Bytes | This object indicates the number of packets with the length of the plain-text to be encrypted or decrypted ranges from 704 bytes to 767 bytes. | 1.3.6.1.4.1.2011.5.25.224.1.21.1.15 | Counter64 | read-only | This object is implemented as defined in the corresponding MIB files. | COLUMNAR
HUAWEI-IPSEC-MIB | hwIPSecMulBoardPerformanceMonitorTable | hwIPSecMulBoardMonitor768To831Bytes | This object indicates the number of packets with the length of the plain-text to be encrypted or decrypted ranges from 768 bytes to 831 bytes. | 1.3.6.1.4.1.2011.5.25.224.1.21.1.16 | Counter64 | read-only | This object is implemented as defined in the corresponding MIB files. | COLUMNAR
HUAWEI-IPSEC-MIB | hwIPSecMulBoardPerformanceMonitorTable | hwIPSecMulBoardMonitor832To895Bytes | This object indicates the number of packets with the length of the plain-text to be encrypted or decrypted ranges from 832 bytes to 895 bytes. | 1.3.6.1.4.1.2011.5.25.224.1.21.1.17 | Counter64 | read-only | This object is implemented as defined in the corresponding MIB files. | COLUMNAR
HUAWEI-IPSEC-MIB | hwIPSecMulBoardPerformanceMonitorTable | hwIPSecMulBoardMonitor896To959Bytes | This object indicates the number of packets with the length of the plain-text to be encrypted or decrypted ranges from 896 bytes to 959 bytes. | 1.3.6.1.4.1.2011.5.25.224.1.21.1.18 | Counter64 | read-only | This object is implemented as defined in the corresponding MIB files. | COLUMNAR
HUAWEI-IPSEC-MIB | hwIPSecMulBoardPerformanceMonitorTable | hwIPSecMulBoardMonitor960To1023Bytes | This object indicates the number of packets with the length of the plain-text to be encrypted or decrypted ranges from 960 bytes to 1023 bytes. | 1.3.6.1.4.1.2011.5.25.224.1.21.1.19 | Counter64 | read-only | This object is implemented as defined in the corresponding MIB files. | COLUMNAR
HUAWEI-IPSEC-MIB | hwIPSecMulBoardPerformanceMonitorTable | hwIPSecMulBoardMonitor1024To1500Bytes | This object indicates the number of packets with the length of the plain-text to be encrypted or decrypted ranges from 1024 bytes to 1500 bytes. | 1.3.6.1.4.1.2011.5.25.224.1.21.1.20 | Counter64 | read-only | This object is implemented as defined in the corresponding MIB files. | COLUMNAR
HUAWEI-IPSEC-MIB | hwIPSecMulBoardPerformanceMonitorTable | hwIPSecMulBoardMonitorLongerThan1500Bytes | This object indicates the number of packets with the length of the plain-text to be encrypted or decrypted greater than 1500 bytes. | 1.3.6.1.4.1.2011.5.25.224.1.21.1.21 | Counter64 | read-only | This object is implemented as defined in the corresponding MIB files. | COLUMNAR
HUAWEI-IPSEC-MIB | hwIPSecMulBoardPerformanceMonitorTable | hwIPSecMulBoardMonitorTotalBytes | This object indicates the total number of encrypted or decrypted packets. | 1.3.6.1.4.1.2011.5.25.224.1.21.1.22 | Counter64 | read-only | This object is implemented as defined in the corresponding MIB files. | COLUMNAR
HUAWEI-IPSEC-MIB | hwIPSecMulBoardPerformanceMonitorTable | hwIPSecMulBoardMonitorCurrentbpsLow | This object indicates the byte rate of encrypted or decrypted packets. | 1.3.6.1.4.1.2011.5.25.224.1.21.1.23 | Gauge32 | read-only | This object is implemented as defined in the corresponding MIB files. | COLUMNAR
HUAWEI-IPSEC-MIB | hwIPSecMulBoardPerformanceMonitorTable | hwIPSecMulBoardMonitorCurrentbpsHigh | This object indicates the byte rate of encrypted or decrypted packets. | 1.3.6.1.4.1.2011.5.25.224.1.21.1.24 | Gauge32 | read-only | This object is implemented as defined in the corresponding MIB files. | COLUMNAR
HUAWEI-IPSEC-MIB | hwIPSecMulBoardPerformanceMonitorTable | hwIPSecMulBoardMonitorEncryptTotalNum | This object indicates the total number of encrypted packets. | 1.3.6.1.4.1.2011.5.25.224.1.21.1.25 | Counter64 | read-only | This object is implemented as defined in the corresponding MIB files. | COLUMNAR
HUAWEI-IPSEC-MIB | hwIPSecMulBoardPerformanceMonitorTable | hwIPSecMulBoardMonitorEncryptCurrentPpsLow | This object indicates the current packet rate of encrypted packets. | 1.3.6.1.4.1.2011.5.25.224.1.21.1.26 | Gauge32 | read-only | This object is implemented as defined in the corresponding MIB files. | COLUMNAR
HUAWEI-IPSEC-MIB | hwIPSecMulBoardPerformanceMonitorTable | hwIPSecMulBoardMonitorEncryptCurrentPpsHigh | This object indicates the current packet rate of encrypted packets. | 1.3.6.1.4.1.2011.5.25.224.1.21.1.27 | Gauge32 | read-only | This object is implemented as defined in the corresponding MIB files. | COLUMNAR
HUAWEI-IPSEC-MIB | hwIPSecMulBoardPerformanceMonitorTable | hwIPSecMulBoardMonitorEncryptTotalBytes | This object indicates the total byte of encrypted packets. | 1.3.6.1.4.1.2011.5.25.224.1.21.1.28 | Counter64 | read-only | This object is implemented as defined in the corresponding MIB files. | COLUMNAR
HUAWEI-IPSEC-MIB | hwIPSecMulBoardPerformanceMonitorTable | hwIPSecMulBoardMonitorEncryptCurrentbpsLow | This object indicates the current byte rate of encrypted packets. | 1.3.6.1.4.1.2011.5.25.224.1.21.1.29 | Gauge32 | read-only | This object is implemented as defined in the corresponding MIB files. | COLUMNAR
HUAWEI-IPSEC-MIB | hwIPSecMulBoardPerformanceMonitorTable | hwIPSecMulBoardMonitorEncryptCurrentbpsHigh | This object indicates the current byte rate of encrypted packets. | 1.3.6.1.4.1.2011.5.25.224.1.21.1.30 | Gauge32 | read-only | This object is implemented as defined in the corresponding MIB files. | COLUMNAR
HUAWEI-IPSEC-MIB | hwIPSecMulBoardPerformanceMonitorTable | hwIPSecMulBoardMonitorBeforeEncryptBeforeFragPpsLow | This object indicates the current packet rate of before encrypted packets and before fragment. | 1.3.6.1.4.1.2011.5.25.224.1.21.1.31 | Gauge32 | read-only | This object is implemented as defined in the corresponding MIB files. | COLUMNAR
HUAWEI-IPSEC-MIB | hwIPSecMulBoardPerformanceMonitorTable | hwIPSecMulBoardMonitorBeforeEncryptBeforeFragPpsHigh | This object indicates the current packet rate of before encrypted packets and before fragment. | 1.3.6.1.4.1.2011.5.25.224.1.21.1.32 | Gauge32 | read-only | This object is implemented as defined in the corresponding MIB files. | COLUMNAR
HUAWEI-IPSEC-MIB | hwIPSecMulBoardPerformanceMonitorTable | hwIPSecMulBoardMonitorBeforeEncryptAfterFragPpsLow | This object indicates the current packet rate of before encrypted packets and after fragment. | 1.3.6.1.4.1.2011.5.25.224.1.21.1.33 | Gauge32 | read-only | This object is implemented as defined in the corresponding MIB files. | COLUMNAR
HUAWEI-IPSEC-MIB | hwIPSecMulBoardPerformanceMonitorTable | hwIPSecMulBoardMonitorBeforeEncryptAfterFragPpsHigh | This object indicates the current packet rate of before encrypted packets and after fragment. | 1.3.6.1.4.1.2011.5.25.224.1.21.1.34 | Gauge32 | read-only | This object is implemented as defined in the corresponding MIB files. | COLUMNAR
HUAWEI-IPSEC-MIB | hwIPSecMulBoardPerformanceMonitorTable | hwIPSecMulBoardMonitorAfterEncryptBeforeFragPpsLow | This object indicates the current packet rate of after encrypted packets and before fragment. | 1.3.6.1.4.1.2011.5.25.224.1.21.1.35 | Gauge32 | read-only | This object is implemented as defined in the corresponding MIB files. | COLUMNAR
HUAWEI-IPSEC-MIB | hwIPSecMulBoardPerformanceMonitorTable | hwIPSecMulBoardMonitorAfterEncryptBeforeFragPpsHigh | This object indicates the current packet rate of after encrypted packets and before fragment. | 1.3.6.1.4.1.2011.5.25.224.1.21.1.36 | Gauge32 | read-only | This object is implemented as defined in the corresponding MIB files. | COLUMNAR
HUAWEI-IPSEC-MIB | hwIPSecMulBoardPerformanceMonitorTable | hwIPSecMulBoardMonitorAfterEncryptAfterFragPpsLow | This object indicates the current packet rate of after encrypted packets and after fragment. | 1.3.6.1.4.1.2011.5.25.224.1.21.1.37 | Gauge32 | read-only | This object is implemented as defined in the corresponding MIB files. | COLUMNAR
HUAWEI-IPSEC-MIB | hwIPSecMulBoardPerformanceMonitorTable | hwIPSecMulBoardMonitorAfterEncryptAfterFragPpsHigh | This object indicates the current packet rate of after encrypted packets and after fragment. | 1.3.6.1.4.1.2011.5.25.224.1.21.1.38 | Gauge32 | read-only | This object is implemented as defined in the corresponding MIB files. | COLUMNAR
HUAWEI-IPSEC-MIB | hwIPSecMulBoardPerformanceMonitorTable | hwIPSecMulBoardMonitorEncrytSuccessTotalNum | This object indicates the total number of encrypted successed packets. | 1.3.6.1.4.1.2011.5.25.224.1.21.1.39 | Counter64 | read-only | This object is implemented as defined in the corresponding MIB files. | COLUMNAR
HUAWEI-IPSEC-MIB | hwIPSecMulBoardPerformanceMonitorTable | hwIPSecMulBoardMonitorEncrytSuccessTotalBytes | This object indicates the total byte of encrypted successed packets. | 1.3.6.1.4.1.2011.5.25.224.1.21.1.40 | Counter64 | read-only | This object is implemented as defined in the corresponding MIB files. | COLUMNAR
HUAWEI-IPSEC-MIB | hwIPSecMulBoardPerformanceMonitorTable | hwIPSecMulBoardMonitorDecryptTotalNum | This object indicates the total byte of decrypted packets. | 1.3.6.1.4.1.2011.5.25.224.1.21.1.41 | Counter64 | read-only | This object is implemented as defined in the corresponding MIB files. | COLUMNAR
HUAWEI-IPSEC-MIB | hwIPSecMulBoardPerformanceMonitorTable | hwIPSecMulBoardMonitorDecryptCurrentppsLow | This object indicates the current packet rate of decrypted packets. | 1.3.6.1.4.1.2011.5.25.224.1.21.1.42 | Gauge32 | read-only | This object is implemented as defined in the corresponding MIB files. | COLUMNAR
HUAWEI-IPSEC-MIB | hwIPSecMulBoardPerformanceMonitorTable | hwIPSecMulBoardMonitorDecryptCurrentppsHigh | This object indicates the current packet rate of decrypted packets. | 1.3.6.1.4.1.2011.5.25.224.1.21.1.43 | Gauge32 | read-only | This object is implemented as defined in the corresponding MIB files. | COLUMNAR
HUAWEI-IPSEC-MIB | hwIPSecMulBoardPerformanceMonitorTable | hwIPSecMulBoardMonitorDecryptTotalBytes | This object indicates the total byte of decrypted packets. | 1.3.6.1.4.1.2011.5.25.224.1.21.1.44 | Counter64 | read-only | This object is implemented as defined in the corresponding MIB files. | COLUMNAR
HUAWEI-IPSEC-MIB | hwIPSecMulBoardPerformanceMonitorTable | hwIPSecMulBoardMonitorDecryptCurrentbpsLow | This object indicates the current packet rate of decrypted packets. | 1.3.6.1.4.1.2011.5.25.224.1.21.1.45 | Gauge32 | read-only | This object is implemented as defined in the corresponding MIB files. | COLUMNAR
HUAWEI-IPSEC-MIB | hwIPSecMulBoardPerformanceMonitorTable | hwIPSecMulBoardMonitorDecryptCurrentbpsHigh | This object indicates the current packet rate of decrypted packets. | 1.3.6.1.4.1.2011.5.25.224.1.21.1.46 | Gauge32 | read-only | This object is implemented as defined in the corresponding MIB files. | COLUMNAR
HUAWEI-IPSEC-MIB | hwIPSecMulBoardPerformanceMonitorTable | hwIPSecMulBoardMonitorBeforeDecryptBeforeReassPpsLow | This object indicates the current packet rate of before decrypted packets before reassemble. | 1.3.6.1.4.1.2011.5.25.224.1.21.1.47 | Gauge32 | read-only | This object is implemented as defined in the corresponding MIB files. | COLUMNAR
HUAWEI-IPSEC-MIB | hwIPSecMulBoardPerformanceMonitorTable | hwIPSecMulBoardMonitorBeforeDecryptBeforeReassPpsHigh | This object indicates the current packet rate of before decrypted packets before reassemble. | 1.3.6.1.4.1.2011.5.25.224.1.21.1.48 | Gauge32 | read-only | This object is implemented as defined in the corresponding MIB files. | COLUMNAR
HUAWEI-IPSEC-MIB | hwIPSecMulBoardPerformanceMonitorTable | hwIPSecMulBoardMonitorBeforeDecryptAfterReassPpsLow | This object indicates the current packet rate of before decrypted packets after reassemble. | 1.3.6.1.4.1.2011.5.25.224.1.21.1.49 | Gauge32 | read-only | This object is implemented as defined in the corresponding MIB files. | COLUMNAR
HUAWEI-IPSEC-MIB | hwIPSecMulBoardPerformanceMonitorTable | hwIPSecMulBoardMonitorBeforeDecryptAfterReassPpsHigh | This object indicates the current packet rate of before decrypted packets after reassemble. | 1.3.6.1.4.1.2011.5.25.224.1.21.1.50 | Gauge32 | read-only | This object is implemented as defined in the corresponding MIB files. | COLUMNAR
HUAWEI-IPSEC-MIB | hwIPSecMulBoardPerformanceMonitorTable | hwIPSecMulBoardMonitorAfterDecryptBeforeFragPpsLow | This object indicates the current packet rate of before decrypted packets before fragment. | 1.3.6.1.4.1.2011.5.25.224.1.21.1.51 | Gauge32 | read-only | This object is implemented as defined in the corresponding MIB files. | COLUMNAR
HUAWEI-IPSEC-MIB | hwIPSecMulBoardPerformanceMonitorTable | hwIPSecMulBoardMonitorAfterDecryptBeforeFragPpsHigh | This object indicates the current packet rate of before decrypted packets before fragment. | 1.3.6.1.4.1.2011.5.25.224.1.21.1.52 | Gauge32 | read-only | This object is implemented as defined in the corresponding MIB files. | COLUMNAR
HUAWEI-IPSEC-MIB | hwIPSecMulBoardPerformanceMonitorTable | hwIPSecMulBoardMonitorAfterDecryptAfterFragPpsLow | This object indicates the current packet rate of before decrypted packets after fragment. | 1.3.6.1.4.1.2011.5.25.224.1.21.1.53 | Gauge32 | read-only | This object is implemented as defined in the corresponding MIB files. | COLUMNAR
HUAWEI-IPSEC-MIB | hwIPSecMulBoardPerformanceMonitorTable | hwIPSecMulBoardMonitorAfterDecryptAfterFragPpsHigh | This object indicates the current packet rate of before decrypted packets after fragment. | 1.3.6.1.4.1.2011.5.25.224.1.21.1.54 | Gauge32 | read-only | This object is implemented as defined in the corresponding MIB files. | COLUMNAR
HUAWEI-IPSEC-MIB | hwIPSecMulBoardPerformanceMonitorTable | hwIPSecMulBoardMonitorDecrytSuccessTotalNum | This object indicates the total number of before decrypted successed packets. | 1.3.6.1.4.1.2011.5.25.224.1.21.1.55 | Counter64 | read-only | This object is implemented as defined in the corresponding MIB files. | COLUMNAR
HUAWEI-IPSEC-MIB | hwIPSecMulBoardPerformanceMonitorTable | hwIPSecMulBoardMonitorDecrytSuccessTotalBytes | This object indicates the total byte of before decrypted successed packets. | 1.3.6.1.4.1.2011.5.25.224.1.21.1.56 | Counter64 | read-only | This object is implemented as defined in the corresponding MIB files. | COLUMNAR
HUAWEI-IPSEC-MIB | hwIPSecMulBoardPerformanceMonitorTable | hwIPSecMulBoardMonitorTotalBeforeFragPpsLow | This object indicates the total packet rate of before fragment packets. | 1.3.6.1.4.1.2011.5.25.224.1.21.1.57 | Gauge32 | read-only | This object is implemented as defined in the corresponding MIB files. | COLUMNAR
HUAWEI-IPSEC-MIB | hwIPSecMulBoardPerformanceMonitorTable | hwIPSecMulBoardMonitorTotalBeforeFragPpsHigh | This object indicates the total packet rate of before fragment packets. | 1.3.6.1.4.1.2011.5.25.224.1.21.1.58 | Gauge32 | read-only | This object is implemented as defined in the corresponding MIB files. | COLUMNAR
HUAWEI-IPSEC-MIB | hwIPSecMulBoardPerformanceMonitorTable | hwIPSecMulBoardMonitorTotalAfterFragPpsLow | This object indicates the total packet rate of after fragment packets. | 1.3.6.1.4.1.2011.5.25.224.1.21.1.59 | Gauge32 | read-only | This object is implemented as defined in the corresponding MIB files. | COLUMNAR
HUAWEI-IPSEC-MIB | hwIPSecMulBoardPerformanceMonitorTable | hwIPSecMulBoardMonitorTotalAfterFragPpsHigh | This object indicates the total packet rate of after fragment packets. | 1.3.6.1.4.1.2011.5.25.224.1.21.1.60 | Gauge32 | read-only | This object is implemented as defined in the corresponding MIB files. | COLUMNAR
HUAWEI-IPSEC-MIB | hwIPSecMulBoardPerformanceMonitorTable | hwIPSecMulBoardMonitorTotalBeforeReassPpsLow | This object indicates the total packet rate of before reassemble packets. | 1.3.6.1.4.1.2011.5.25.224.1.21.1.61 | Gauge32 | read-only | This object is implemented as defined in the corresponding MIB files. | COLUMNAR
HUAWEI-IPSEC-MIB | hwIPSecMulBoardPerformanceMonitorTable | hwIPSecMulBoardMonitorTotalBeforeReassPpsHigh | This object indicates the total packet rate of before reassemble packets. | 1.3.6.1.4.1.2011.5.25.224.1.21.1.62 | Gauge32 | read-only | This object is implemented as defined in the corresponding MIB files. | COLUMNAR
HUAWEI-IPSEC-MIB | hwIPSecMulBoardPerformanceMonitorTable | hwIPSecMulBoardMonitorTotalAfterReassPpsLow | This object indicates the total packet rate of after reassemble packets. | 1.3.6.1.4.1.2011.5.25.224.1.21.1.63 | Gauge32 | read-only | This object is implemented as defined in the corresponding MIB files. | COLUMNAR
HUAWEI-IPSEC-MIB | hwIPSecMulBoardPerformanceMonitorTable | hwIPSecMulBoardMonitorTotalAfterReassPpsHigh | This object indicates the total packet rate of after reassemble packets. | 1.3.6.1.4.1.2011.5.25.224.1.21.1.64 | Gauge32 | read-only | This object is implemented as defined in the corresponding MIB files. | COLUMNAR
HUAWEI-IPSEC-MIB |  | hwIPSecPkiHttpGetCrlSuccess | IPSec get crl by http success. | 1.3.6.1.4.1.2011.5.25.224.2.1.3 |  |  | This object is implemented as defined in the corresponding MIB files. | TRAP | hwIPSecPkiGetCertUrl hwIPSecPkiIkeFailedVrfName
HUAWEI-IPSEC-MIB |  | hwIPSecPkiHttpGetCrlFail | IPSec get crl by http failed. | 1.3.6.1.4.1.2011.5.25.224.2.1.4 |  |  | This object is implemented as defined in the corresponding MIB files. | TRAP | hwIPSecPkiGetCertUrl hwIPSecPkiIkeFailedVrfName
HUAWEI-IPSEC-MIB |  | hwIPSecPkiLdapGetCrlSuccess | IPSec get crl by ldap success. | 1.3.6.1.4.1.2011.5.25.224.2.1.5 |  |  | This object is implemented as defined in the corresponding MIB files. | TRAP | hwIPSecPkiGetCertIp hwIPSecPkiGetCertPort hwIPSecPkiCertAttr hwIPSecPkiCertDiffName hwIPSecPkiGetCertLdapVersion hwIPSecPkiIkeFailedVrfName
HUAWEI-IPSEC-MIB |  | hwIPSecPkiLdapGetCrlFail | IPSec get crl by ldap failed. | 1.3.6.1.4.1.2011.5.25.224.2.1.6 |  |  | This object is implemented as defined in the corresponding MIB files. | TRAP | hwIPSecPkiGetCertIp hwIPSecPkiGetCertPort hwIPSecPkiCertAttr hwIPSecPkiCertDiffName hwIPSecPkiGetCertLdapVersion hwIPSecPkiIkeFailedVrfName
HUAWEI-IPSEC-MIB |  | hwIPSecPkiHttpGetCertSuccess | IPSec get cert by http success. | 1.3.6.1.4.1.2011.5.25.224.2.1.7 |  |  | This object is implemented as defined in the corresponding MIB files. | TRAP | hwIPSecPkiGetCertUrl hwIPSecPkiSaveDwLdCaName hwIPSecPkiIkeFailedVrfName
HUAWEI-IPSEC-MIB |  | hwIPSecPkiHttpGetCertFail | IPSec get cert by http fail | 1.3.6.1.4.1.2011.5.25.224.2.1.8 |  |  | This object is implemented as defined in the corresponding MIB files. | TRAP | hwIPSecPkiGetCertUrl hwIPSecPkiSaveDwLdCaName hwIPSecPkiIkeFailedVrfName
HUAWEI-IPSEC-MIB |  | hwIPSecPkiLdapGetCertSuccess | IPSec get cert by ldap success. | 1.3.6.1.4.1.2011.5.25.224.2.1.9 |  |  | This object is implemented as defined in the corresponding MIB files. | TRAP | hwIPSecPkiGetCertIp hwIPSecPkiGetCertPort hwIPSecPkiCertAttr hwIPSecPkiCertDiffName hwIPSecPkiGetCertLdapVersion hwIPSecPkiSaveDwLdCaName hwIPSecPkiIkeFailedVrfName
HUAWEI-IPSEC-MIB |  | hwIPSecPkiLdapGetCertFail | IPSec get cert by ldap fail | 1.3.6.1.4.1.2011.5.25.224.2.1.10 |  |  | This object is implemented as defined in the corresponding MIB files. | TRAP | hwIPSecPkiGetCertIp hwIPSecPkiGetCertPort hwIPSecPkiCertAttr hwIPSecPkiCertDiffName hwIPSecPkiGetCertLdapVersion hwIPSecPkiSaveDwLdCaName hwIPSecPkiIkeFailedVrfName
HUAWEI-IPSEC-MIB |  | hwIPSecPkiCACertInValid | IPsec pki CA certificate is invalid. | 1.3.6.1.4.1.2011.5.25.224.2.1.11 |  |  | This object is implemented as defined in the corresponding MIB files. | TRAP | hwIPSecPkiStartValidTime hwIPSecPkiExpiredTime hwIPSecPkiCAIssuer hwIPSecPkiCASubject hwIPSecPkiGetCertFileName hwIPSecPkiGetCertInvalidReason
HUAWEI-IPSEC-MIB |  | hwIPSecPkiCACertValid | IPsec pki CA certificate is valid. | 1.3.6.1.4.1.2011.5.25.224.2.1.12 |  |  | This object is implemented as defined in the corresponding MIB files. | TRAP | hwIPSecPkiStartValidTime hwIPSecPkiExpiredTime hwIPSecPkiCAIssuer hwIPSecPkiCASubject hwIPSecPkiGetCertFileName
HUAWEI-IPSEC-MIB |  | hwIPSecPkiCACertExpired | IPsec pki CA certificate will be expired. | 1.3.6.1.4.1.2011.5.25.224.2.1.13 |  |  | This object is implemented as defined in the corresponding MIB files. | TRAP | None
HUAWEI-IPSEC-MIB |  | hwIPSecPkiLocalCertInValid | IPsec pki local certificate is invalid. | 1.3.6.1.4.1.2011.5.25.224.2.1.14 |  |  | This object is implemented as defined in the corresponding MIB files. | TRAP | hwIPSecPkiStartValidTime hwIPSecPkiExpiredTime hwIPSecPkiCAIssuer hwIPSecPkiCASubject hwIPSecPkiGetCertFileName hwIPSecPkiGetCertInvalidReason
HUAWEI-IPSEC-MIB |  | hwIPSecPkiLocalCertValid | IPsec pki local certificate is valid. | 1.3.6.1.4.1.2011.5.25.224.2.1.15 |  |  | This object is implemented as defined in the corresponding MIB files. | TRAP | hwIPSecPkiStartValidTime hwIPSecPkiExpiredTime hwIPSecPkiCAIssuer hwIPSecPkiCASubject hwIPSecPkiGetCertFileName
HUAWEI-IPSEC-MIB |  | hwIPSecPkiLocalCertExpired | IPsec pki local certificate will be expired. | 1.3.6.1.4.1.2011.5.25.224.2.1.16 |  |  | This object is implemented as defined in the corresponding MIB files. | TRAP | None
HUAWEI-IPSEC-MIB |  | hwIPSecPkiCrlInValid | IPsec pki crl is invalid. | 1.3.6.1.4.1.2011.5.25.224.2.1.17 |  |  | This object is implemented as defined in the corresponding MIB files. | TRAP | hwIPSecPkiStartValidTime hwIPSecPkiExpiredTime hwIPSecPkiCrlIssuer hwIPSecPkiGetCertFileName hwIPSecPkiGetCertInvalidReason
HUAWEI-IPSEC-MIB |  | hwIPSecPkiCrlValid | IPsec pki crl is valid. | 1.3.6.1.4.1.2011.5.25.224.2.1.18 |  |  | This object is implemented as defined in the corresponding MIB files. | TRAP | hwIPSecPkiStartValidTime hwIPSecPkiExpiredTime hwIPSecPkiCrlIssuer hwIPSecPkiGetCertFileName
HUAWEI-IPSEC-MIB |  | hwIPSecPkiCrlExpired | IPsec pki crl will be expired. | 1.3.6.1.4.1.2011.5.25.224.2.1.19 |  |  | This object is implemented as defined in the corresponding MIB files. | TRAP | hwIPSecPkiStartValidTime hwIPSecPkiExpiredTime hwIPSecPkiCrlIssuer hwIPSecPkiGetCertFileName
HUAWEI-IPSEC-MIB |  | hwIPSecPkiCACertUnexpired | IPsec pki CA certificate has been updated. | 1.3.6.1.4.1.2011.5.25.224.2.1.23 |  |  | This object is implemented as defined in the corresponding MIB files. | TRAP | None
HUAWEI-IPSEC-MIB |  | hwIPSecPkiLocalCertUnexpired | IPsec pki local certificate has been updated. | 1.3.6.1.4.1.2011.5.25.224.2.1.24 |  |  | This object is implemented as defined in the corresponding MIB files. | TRAP | None
HUAWEI-IPSEC-MIB |  | hwIPSecPkiCrlUnexpired | IPsec pki crl has been updated. | 1.3.6.1.4.1.2011.5.25.224.2.1.25 |  |  | This object is implemented as defined in the corresponding MIB files. | TRAP | hwIPSecPkiStartValidTime hwIPSecPkiExpiredTime hwIPSecPkiCrlIssuer hwIPSecPkiGetCertFileName
HUAWEI-IPSEC-MIB |  | hwIPSecPKIWriteToCFFail | The file is written to the cfcard unsuccessfully. | 1.3.6.1.4.1.2011.5.25.224.2.1.26 |  |  | This object is implemented as defined in the corresponding MIB files. | TRAP | None
HUAWEI-IPSEC-MIB |  | hwIPSecPKIWriteToCFSuccess | The file is written to the cfcard successfully. | 1.3.6.1.4.1.2011.5.25.224.2.1.27 |  |  | This object is implemented as defined in the corresponding MIB files. | TRAP | None
HUAWEI-IPSEC-MIB |  | hwIPSecPkiWhitelistCnNumberTrap | The number of data in PKI whitelists reached the alarm threshold. | 1.3.6.1.4.1.2011.5.25.224.2.1.30 |  |  | This object is implemented as defined in the corresponding MIB files. | TRAP | hwIPSecPkiThrehold hwIPSecPkiConfigureCnt
HUAWEI-IPSEC-MIB |  | hwIPSecPkiWhitelistCnNumberResumeTrap | The number of data in PKI whitelists fell below the alarm threshold. | 1.3.6.1.4.1.2011.5.25.224.2.1.31 |  |  | This object is implemented as defined in the corresponding MIB files. | TRAP | hwIPSecPkiThrehold hwIPSecPkiConfigureCnt
HUAWEI-IPSEC-MIB |  | hwIPSecPkiCmpDownloadCertSuc | The CMP session download certificate successfully. | 1.3.6.1.4.1.2011.5.25.224.2.1.45 |  |  | This object is implemented as defined in the corresponding MIB files. | TRAP | hwIPSecPkiGetCmpSessionName hwIPSecPkiGetCmpRequireType
HUAWEI-IPSEC-MIB |  | hwIPSecPkiCmpDownloadCertFail | The CMP session failed to download certificate. | 1.3.6.1.4.1.2011.5.25.224.2.1.46 |  |  | This object is implemented as defined in the corresponding MIB files. | TRAP | hwIPSecPkiGetCmpSessionName hwIPSecPkiGetCmpRequireType
HUAWEI-IPSEC-MIB |  | hwIPSecPkiLocalCertClrFSuc | The local certificate validate successfully. | 1.3.6.1.4.1.2011.5.25.224.2.1.47 |  |  | This object is implemented as defined in the corresponding MIB files. | TRAP | None
HUAWEI-IPSEC-MIB |  | hwIPSecPkiLocalCertClrFail | The local certificate was validated failed. | 1.3.6.1.4.1.2011.5.25.224.2.1.48 |  |  | This object is implemented as defined in the corresponding MIB files. | TRAP | None
HUAWEI-IPSEC-MIB |  | hwIPSecPkiCertExpiredCritical | IPsec pki certificate will be expired. | 1.3.6.1.4.1.2011.5.25.224.2.1.49 |  |  | This object is implemented as defined in the corresponding MIB files. | TRAP | hwIPSecPkiStartValidTime hwIPSecPkiExpiredTime hwIPSecPkiCAIssuer hwIPSecPkiCASubject hwIPSecPkiGetCertFileName
HUAWEI-IPSEC-MIB |  | hwIPSecPkiCertUnexpiredCritical | IPsec pki certificate has been updated. | 1.3.6.1.4.1.2011.5.25.224.2.1.50 |  |  | This object is implemented as defined in the corresponding MIB files. | TRAP | hwIPSecPkiStartValidTime hwIPSecPkiExpiredTime hwIPSecPkiCAIssuer hwIPSecPkiCASubject hwIPSecPkiGetCertFileName
HUAWEI-IPSEC-MIB |  | hwIPSecNegotiationConflict | IPsec negotiation failed because the ACL range already exists. | 1.3.6.1.4.1.2011.5.25.224.2.1.51 |  |  | This object is implemented as defined in the corresponding MIB files. | TRAP | hwIPSecNewTunnelPeerAddress hwIPSecNewTunnelPeerPort hwIPSecNewTunnelVrfName hwIPSecNewAclSourceAddress hwIPSecNewAclDestinationAddress hwIPSecNewACLVrfName hwIPSecExistTunnelPeerAddress hwIPSecExistTunnelPeerPort hwIPSecExistTunnelVrfName hwIPSecExistAclSourceAddress hwIPSecExistAclDestinationAddress hwIPSecExistACLVrfName
HUAWEI-IPSEC-MIB |  | hwIPsecServiceFaultAlarm | The object indicates the alarm generated when a IPsec service fails. | 1.3.6.1.4.1.2011.5.25.224.2.1.52 |  |  | This object is implemented as defined in the corresponding MIB files. | TRAP | hwIPsecServiceFaultCode hwIPsecServiceFaultKey hwIPsecReasonDescription hwIPsecAlarmBoardName hwIPsecAlarmCpu
HUAWEI-IPSEC-MIB |  | hwIPsecServiceFaultResumeAlarm | The object indicates the clear alarm generated when a IPsec service becomes available again. | 1.3.6.1.4.1.2011.5.25.224.2.1.53 |  |  | This object is implemented as defined in the corresponding MIB files. | TRAP | hwIPsecServiceFaultCode hwIPsecServiceFaultKey hwIPsecReasonDescription hwIPsecAlarmBoardName hwIPsecAlarmCpu
HUAWEI-IPSEC-MIB |  | hwIPsecSessionThresholdAlarm | This object indicates that an alarm is generated when the number of IPsec SA session resources exceeds 80% of the threshold. | 1.3.6.1.4.1.2011.5.25.224.5.1 |  |  | This object is implemented as defined in the corresponding MIB files. | TRAP | hwIPSecTrapSlotID hwIPSecTrapCpuID hwIPSecSaNumber
HUAWEI-IPSEC-MIB |  | hwIPsecSessionThresholdAlarmResume | This object indicates that the alarm is cleared when the number of IPsec SA session resources falls below 80% of the threshold. | 1.3.6.1.4.1.2011.5.25.224.5.2 |  |  | This object is implemented as defined in the corresponding MIB files. | TRAP | hwIPSecTrapSlotID hwIPSecTrapCpuID hwIPSecSaNumber
HUAWEI-IPSEC-MIB |  | hwIPsecSessionExhaustAlarm | This object indicates that an alarm is generated when IPsec SA session resources are used up. | 1.3.6.1.4.1.2011.5.25.224.5.3 |  |  | This object is implemented as defined in the corresponding MIB files. | TRAP | hwIPSecTrapSlotID hwIPSecTrapCpuID hwIPSecSaNumber
HUAWEI-IPSEC-MIB |  | hwIPsecSessionExhaustAlarmResume | This object indicates that the alarm generated when IPsec SA session resources are used up is cleared. | 1.3.6.1.4.1.2011.5.25.224.5.4 |  |  | This object is implemented as defined in the corresponding MIB files. | TRAP | hwIPSecTrapSlotID hwIPSecTrapCpuID hwIPSecSaNumber
HUAWEI-IPSEC-MIB |  | hwIPSECVSUBBandwidthAlarm | The IPSec bandwidth usage of the slot exceeds the threshold. | 1.3.6.1.4.1.2011.5.25.224.5.5 |  |  | This object is implemented as defined in the corresponding MIB files. | TRAP | hwIPSecVSUAlarmThreshold hwIPSecVSUAlarmbpsRateInUse hwIPSecVSUAlarmMbpsRate hwIPSecLicenseBandwidth hwIPSecVSUSlotStr
HUAWEI-IPSEC-MIB |  | hwIPSECVSUBBandwidthResumeAlarm | The IPSec bandwidth usage of the slot fell below the threshold. | 1.3.6.1.4.1.2011.5.25.224.5.6 |  |  | This object is implemented as defined in the corresponding MIB files. | TRAP | hwIPSecVSUAlarmThreshold hwIPSecVSUAlarmbpsRateInUse hwIPSecVSUAlarmMbpsRate hwIPSecLicenseBandwidth hwIPSecVSUSlotStr
HUAWEI-IPSEC-MIB |  | hwIPSECVSUBBandwidthExhaustAlarm | The IPSec bandwidth of the slot was exhausted. | 1.3.6.1.4.1.2011.5.25.224.5.7 |  |  | This object is implemented as defined in the corresponding MIB files. | TRAP | hwIPSecVSUAlarmbpsRateInUse hwIPSecVSUAlarmMbpsRate hwIPSecLicenseBandwidth hwIPSecVSUSlotStr
HUAWEI-IPSEC-MIB |  | hwIPSECVSUBBandwidthExhaustResumeAlarm | The slot IPSec bandwidth resources became available again. | 1.3.6.1.4.1.2011.5.25.224.5.8 |  |  | This object is implemented as defined in the corresponding MIB files. | TRAP | hwIPSecVSUAlarmbpsRateInUse hwIPSecVSUAlarmMbpsRate hwIPSecLicenseBandwidth hwIPSecVSUSlotStr
HUAWEI-IPSEC-MIB |  | hwIPSecIKEV1UnsupportedAlarm | The local device does not support IKE V1 service. | 1.3.6.1.4.1.2011.5.25.224.5.9 |  |  | This object is implemented as defined in the corresponding MIB files. | TRAP | None
HUAWEI-IPSEC-MIB |  | hwIPSecIKEV1UnsupportedAlarmResume | The IKEv1 patch has been installed on the local device to support IKEv1 services. | 1.3.6.1.4.1.2011.5.25.224.5.10 |  |  | This object is implemented as defined in the corresponding MIB files. | TRAP | None
HUAWEI-HWTACACS-MIB |  |  | HUAWEI-HWTACACS-MIB is used to configure a HWTACACS server. Root directory: iso(1).org(3).dod(6).internet(1).private(4).enterprises(1).huawei(2011).huaweiMgmt(5).hwDatacomm(25).hwTACACS(20)
HUAWEI-HWTACACS-MIB |  | hwtacacsClientAuthenRequestPackets | The object specifies total number of authentication request packets sent by this router. | 1.3.6.1.4.1.2011.5.25.20.3.1.1 | Counter32 | read-only | This object is implemented as defined in the corresponding MIB files. | SCALAR
HUAWEI-HWTACACS-MIB |  | hwtacacsClientAuthenAcceptPackets | The object specifies total number of authentication accept responses received by this router. | 1.3.6.1.4.1.2011.5.25.20.3.1.2 | Counter32 | read-only | This object is implemented as defined in the corresponding MIB files. | SCALAR
HUAWEI-HWTACACS-MIB |  | hwtacacsClientAuthenRejectPackets | The object specifies total number of authentication reject responses received by this router. | 1.3.6.1.4.1.2011.5.25.20.3.1.3 | Counter32 | read-only | This object is implemented as defined in the corresponding MIB files. | SCALAR
HUAWEI-HWTACACS-MIB |  | hwtacacsClientAuthenPendRequests | The object specifies total number of pending authentication requests for this router. | 1.3.6.1.4.1.2011.5.25.20.3.1.4 | Gauge32 | read-only | This object is implemented as defined in the corresponding MIB files. | SCALAR
HUAWEI-HWTACACS-MIB |  | hwtacacsClientAuthorReqPackets | The object specifies total number of authorization request packets sent by this router. | 1.3.6.1.4.1.2011.5.25.20.3.1.5 | Counter32 | read-only | This object is implemented as defined in the corresponding MIB files. | SCALAR
HUAWEI-HWTACACS-MIB |  | hwtacacsClientAuthorAcceptPackets | The object specifies total number of authorization accept responses received by this router. | 1.3.6.1.4.1.2011.5.25.20.3.1.6 | Counter32 | read-only | This object is implemented as defined in the corresponding MIB files. | SCALAR
HUAWEI-HWTACACS-MIB |  | hwtacacsClientAuthorRejectPackets | The object specifies total number of authorization reject responses received by this router. | 1.3.6.1.4.1.2011.5.25.20.3.1.7 | Counter32 | read-only | This object is implemented as defined in the corresponding MIB files. | SCALAR
HUAWEI-HWTACACS-MIB |  | hwtacacsClientAuthorPendRequests | The object specifies total number of pending authorization requests for this router. | 1.3.6.1.4.1.2011.5.25.20.3.1.8 | Gauge32 | read-only | This object is implemented as defined in the corresponding MIB files. | SCALAR
HUAWEI-HWTACACS-MIB |  | hwtacacsClientDroppedPackets | The object specifies total number of packets dropped for this router. | 1.3.6.1.4.1.2011.5.25.20.3.1.9 | Counter32 | read-only | This object is implemented as defined in the corresponding MIB files. | SCALAR
HUAWEI-HWTACACS-MIB |  | hwtacacsClientAcctRequestPackets | The object specifies total number of accounting request packets sent by this router. | 1.3.6.1.4.1.2011.5.25.20.3.1.10 | Counter32 | read-only | This object is implemented as defined in the corresponding MIB files. | SCALAR
HUAWEI-HWTACACS-MIB |  | hwtacacsClientAcctResponsePackets | The object specifies total number of accounting response packets received by this router. | 1.3.6.1.4.1.2011.5.25.20.3.1.11 | Counter32 | read-only | This object is implemented as defined in the corresponding MIB files. | SCALAR
HUAWEI-HWTACACS-MIB |  | hwtacacsClientAcctErrorPackets | The object specifies total number of accounting error packets received by this router. | 1.3.6.1.4.1.2011.5.25.20.3.1.12 | Counter32 | read-only | This object is implemented as defined in the corresponding MIB files. | SCALAR
HUAWEI-HWTACACS-MIB |  | hwtacacsClientAcctPendingPackets | The object specifies total number of pending accounting requests for this router. | 1.3.6.1.4.1.2011.5.25.20.3.1.13 | Counter32 | read-only | This object is implemented as defined in the corresponding MIB files. | SCALAR
HUAWEI-HWTACACS-MIB | hwtacacsTemplateTable |  | HwTACACS Template table. The index of the table is hwtacacsClientTemplateIndex. Creation Restriction You can create entries in this table. Modification Restriction The entries in this table can be modified. Deletion Restriction The entries in this table can be deleted. Access Restriction The entries in this table can be read without restriction.
HUAWEI-HWTACACS-MIB | hwtacacsTemplateTable | hwtacacsClientTemplateIndex | A number uniquely identifying each HwTACACS Template. | 1.3.6.1.4.1.2011.5.25.20.3.1.14.1.1 | Unsigned32{(1,128)} | not-accessible | This object is implemented as defined in the corresponding MIB files. | COLUMNAR
HUAWEI-HWTACACS-MIB | hwtacacsTemplateTable | hwtacacsClientTemplateName | The object specifies the name of the server template | 1.3.6.1.4.1.2011.5.25.20.3.1.14.1.2 | OCTET STRING{(1,32)} | read-create | This object is implemented as defined in the corresponding MIB files. | COLUMNAR
HUAWEI-HWTACACS-MIB | hwtacacsTemplateTable | hwtacacsClientSharedKey | The object specifies the shared key of the template | 1.3.6.1.4.1.2011.5.25.20.3.1.14.1.3 | OCTET STRING{(0,392)} | read-create | This object is implemented as defined in the corresponding MIB files. | COLUMNAR
HUAWEI-HWTACACS-MIB | hwtacacsTemplateTable | hwtacacsClientSourceIP | The object specifies the source address to be used while communicating with the servers | 1.3.6.1.4.1.2011.5.25.20.3.1.14.1.4 | IpAddress | read-create | This object is implemented as defined in the corresponding MIB files. | COLUMNAR
HUAWEI-HWTACACS-MIB | hwtacacsTemplateTable | hwtacacsClientQuietTimer | The object specifies the quiet timeout value. Default value is 5(in minute) | 1.3.6.1.4.1.2011.5.25.20.3.1.14.1.5 | Unsigned32{(1,255)} | read-create | This object is implemented as defined in the corresponding MIB files. | COLUMNAR
HUAWEI-HWTACACS-MIB | hwtacacsTemplateTable | hwtacacsClientResponseTimeout | The object specifies the server response timeout value. Default value is 5 | 1.3.6.1.4.1.2011.5.25.20.3.1.14.1.6 | Unsigned32{(1,300)} | read-create | This object is implemented as defined in the corresponding MIB files. | COLUMNAR
HUAWEI-HWTACACS-MIB | hwtacacsTemplateTable | hwtacacsClientDomainNameIncluded | The object specifies if the domain name is included or not in the username 1 - Domain Included 0 - Undo Domain | 1.3.6.1.4.1.2011.5.25.20.3.1.14.1.7 | Integer32{(0,1)} | read-create | This object is implemented as defined in the corresponding MIB files. | COLUMNAR
HUAWEI-HWTACACS-MIB | hwtacacsTemplateTable | hwtacacsClientRowStatus | The object specifies the status of this table entry. When the status is active, all the hwtacacsTemplateEntry table field values in the entry are allowed to be modified. The following objects may not be modified while the value of this object is active(1): - hwtacacsClientTemplateName. | 1.3.6.1.4.1.2011.5.25.20.3.1.14.1.8 | INTEGER{active(1),notInService(2),notReady(3),createAndGo(4),createAndWait(5),destroy(6)} | read-create | This object is implemented as defined in the corresponding MIB files. | COLUMNAR
HUAWEI-HWTACACS-MIB | hwtacacsClientAuthenServerTable |  | HwTACACS Authentication Server table. The indexes of the table are hwtacacsClientAuthenTemplateIndex, hwtacacsClientAuthenServerIndex. Creation Restriction You can create entries in this table. Modification Restriction The entries in this table can be modified. Deletion Restriction The entries in this table can be deleted. Access Restriction The entries in this table can be read without restriction.
HUAWEI-HWTACACS-MIB | hwtacacsClientAuthenServerTable | hwtacacsClientAuthenTemplateIndex | A number uniquely identifying the HwTACACS Template for which this server belongs to. | 1.3.6.1.4.1.2011.5.25.20.3.1.15.1.1 | Unsigned32{(1,128)} | not-accessible | This object is implemented as defined in the corresponding MIB files. | COLUMNAR
HUAWEI-HWTACACS-MIB | hwtacacsClientAuthenServerTable | hwtacacsClientAuthenServerIndex | A number uniquely identifying each HwTACACS authentication server with which this client communicates. | 1.3.6.1.4.1.2011.5.25.20.3.1.15.1.2 | Unsigned32{(1,32)} | not-accessible | This object is implemented as defined in the corresponding MIB files. | COLUMNAR
HUAWEI-HWTACACS-MIB | hwtacacsClientAuthenServerTable | hwtacacsClientAuthenServerAddress | The object specifies the IP address of the server | 1.3.6.1.4.1.2011.5.25.20.3.1.15.1.3 | IpAddress | read-create | This object is implemented as defined in the corresponding MIB files. | COLUMNAR
HUAWEI-HWTACACS-MIB | hwtacacsClientAuthenServerTable | hwtacacsClientAuthenServerPort | The TCP port the client is using to send authentication requests to this server.Default value is 49. | 1.3.6.1.4.1.2011.5.25.20.3.1.15.1.4 | Integer32{(1,65535)} | read-create | This object is implemented as defined in the corresponding MIB files. | COLUMNAR
HUAWEI-HWTACACS-MIB | hwtacacsClientAuthenServerTable | hwtacacsClientAuthenServerType | The Server Type indicates the type of server. Default value is Primary 0 - Primary 1 - Secondary. | 1.3.6.1.4.1.2011.5.25.20.3.1.15.1.5 | Integer32{(0,1)} | read-create | This object is implemented as defined in the corresponding MIB files. | COLUMNAR
HUAWEI-HWTACACS-MIB | hwtacacsClientAuthenServerTable | hwtacacsClientAuthenServerState | The current server state identified by client based on the server responses. (0 - UP or 1 - DOWN) | 1.3.6.1.4.1.2011.5.25.20.3.1.15.1.6 | Integer32{(0,1)} | read-only | This object is implemented as defined in the corresponding MIB files. | COLUMNAR
HUAWEI-HWTACACS-MIB | hwtacacsClientAuthenServerTable | hwtacacsClientAuthenServerMode | The mode of operation of authentication server for this client. (1 - MUX, 0 - NonMux) | 1.3.6.1.4.1.2011.5.25.20.3.1.15.1.7 | Integer32{(0,1)} | read-create | This object is implemented as defined in the corresponding MIB files. | COLUMNAR
HUAWEI-HWTACACS-MIB | hwtacacsClientAuthenServerTable | hwtacacsClientAuthenRoundTripTime | The time interval (in hundredths of a second) between the most recent authentication response and the authentication request that matched it from this server. | 1.3.6.1.4.1.2011.5.25.20.3.1.15.1.8 | TimeTicks | read-only | This object is implemented as defined in the corresponding MIB files. | COLUMNAR
HUAWEI-HWTACACS-MIB | hwtacacsClientAuthenServerTable | hwtacacsClientAuthenAccessReqPackets | The number of access request packets received. | 1.3.6.1.4.1.2011.5.25.20.3.1.15.1.9 | Counter32 | read-only | This object is implemented as defined in the corresponding MIB files. | COLUMNAR
HUAWEI-HWTACACS-MIB | hwtacacsClientAuthenServerTable | hwtacacsClientAuthenAccessChngPassRequests | The number of change password requests received | 1.3.6.1.4.1.2011.5.25.20.3.1.15.1.10 | Counter32 | read-only | This object is implemented as defined in the corresponding MIB files. | COLUMNAR
HUAWEI-HWTACACS-MIB | hwtacacsClientAuthenServerTable | hwtacacsClientAuthenAccessSendPassPackets | The number of send password packets. | 1.3.6.1.4.1.2011.5.25.20.3.1.15.1.11 | Counter32 | read-only | This object is implemented as defined in the corresponding MIB files. | COLUMNAR
HUAWEI-HWTACACS-MIB | hwtacacsClientAuthenServerTable | hwtacacsClientAuthenAccessSendAuthenPackets | The number of send authentication packets. | 1.3.6.1.4.1.2011.5.25.20.3.1.15.1.12 | Counter32 | read-only | This object is implemented as defined in the corresponding MIB files. | COLUMNAR
HUAWEI-HWTACACS-MIB | hwtacacsClientAuthenServerTable | hwtacacsClientAuthenStartPackets | The total number of authentication packets sent to this server. | 1.3.6.1.4.1.2011.5.25.20.3.1.15.1.13 | Counter32 | read-only | This object is implemented as defined in the corresponding MIB files. | COLUMNAR
HUAWEI-HWTACACS-MIB | hwtacacsClientAuthenServerTable | hwtacacsClientAuthenContinuePackets | The total number of authentication continue packets sent to this server. | 1.3.6.1.4.1.2011.5.25.20.3.1.15.1.14 | Counter32 | read-only | This object is implemented as defined in the corresponding MIB files. | COLUMNAR
HUAWEI-HWTACACS-MIB | hwtacacsClientAuthenServerTable | hwtacacsClientAuthenContinueAbortPackets | The total number of authentication client continue abort packets sent to this server. | 1.3.6.1.4.1.2011.5.25.20.3.1.15.1.15 | Counter32 | read-only | This object is implemented as defined in the corresponding MIB files. | COLUMNAR
HUAWEI-HWTACACS-MIB | hwtacacsClientAuthenServerTable | hwtacacsClientAuthenReplyPackets | The total number of authentication replies from this server. | 1.3.6.1.4.1.2011.5.25.20.3.1.15.1.16 | Counter32 | read-only | This object is implemented as defined in the corresponding MIB files. | COLUMNAR
HUAWEI-HWTACACS-MIB | hwtacacsClientAuthenServerTable | hwtacacsClientAuthenReplyPassPackets | The total number of authentication pass reply from this server. | 1.3.6.1.4.1.2011.5.25.20.3.1.15.1.17 | Counter32 | read-only | This object is implemented as defined in the corresponding MIB files. | COLUMNAR
HUAWEI-HWTACACS-MIB | hwtacacsClientAuthenServerTable | hwtacacsClientAuthenReplyFailPackets | The total number of authentication which are failed by the authentication processes. This also includes follow packets from this server. | 1.3.6.1.4.1.2011.5.25.20.3.1.15.1.18 | Counter32 | read-only | This object is implemented as defined in the corresponding MIB files. | COLUMNAR
HUAWEI-HWTACACS-MIB | hwtacacsClientAuthenServerTable | hwtacacsClientAuthenReplyGetDataPackets | The total number of 'get data' authentication reply packets from this server. | 1.3.6.1.4.1.2011.5.25.20.3.1.15.1.19 | Counter32 | read-only | This object is implemented as defined in the corresponding MIB files. | COLUMNAR
HUAWEI-HWTACACS-MIB | hwtacacsClientAuthenServerTable | hwtacacsClientAuthenReplyGetUserPackets | The total number of 'get user' authentication reply packets from this server. | 1.3.6.1.4.1.2011.5.25.20.3.1.15.1.20 | Counter32 | read-only | This object is implemented as defined in the corresponding MIB files. | COLUMNAR
HUAWEI-HWTACACS-MIB | hwtacacsClientAuthenServerTable | hwtacacsClientAuthenReplyGetPassPackets | The total number of 'get pass' authentication reply packets from this server. | 1.3.6.1.4.1.2011.5.25.20.3.1.15.1.21 | Counter32 | read-only | This object is implemented as defined in the corresponding MIB files. | COLUMNAR
HUAWEI-HWTACACS-MIB | hwtacacsClientAuthenServerTable | hwtacacsClientAuthenReplyErrorPackets | The total number of erroneous authentication reply packets from this server. | 1.3.6.1.4.1.2011.5.25.20.3.1.15.1.22 | Counter32 | read-only | This object is implemented as defined in the corresponding MIB files. | COLUMNAR
HUAWEI-HWTACACS-MIB | hwtacacsClientAuthenServerTable | hwtacacsClientAuthenReplyRestartPackets | The total number of authentication restart reply packets from this server. | 1.3.6.1.4.1.2011.5.25.20.3.1.15.1.23 | Counter32 | read-only | This object is implemented as defined in the corresponding MIB files. | COLUMNAR
HUAWEI-HWTACACS-MIB | hwtacacsClientAuthenServerTable | hwtacacsClientAuthenReplyFollowPackets | The total number of authentication follow reply packets from this server. | 1.3.6.1.4.1.2011.5.25.20.3.1.15.1.24 | Counter32 | read-only | This object is implemented as defined in the corresponding MIB files. | COLUMNAR
HUAWEI-HWTACACS-MIB | hwtacacsClientAuthenServerTable | hwtacacsClientAuthenPendingRequests | The number of HwTACACS authentication packets destined for this server that have not yet timed out or received a response. This variable is incremented when a Request is sent and decremented due to receipt of a response or a timeout. | 1.3.6.1.4.1.2011.5.25.20.3.1.15.1.25 | Gauge32 | read-only | This object is implemented as defined in the corresponding MIB files. | COLUMNAR
HUAWEI-HWTACACS-MIB | hwtacacsClientAuthenServerTable | hwtacacsClientAuthenTimeouts | The number of authentication timeouts to this server. | 1.3.6.1.4.1.2011.5.25.20.3.1.15.1.26 | Counter32 | read-only | This object is implemented as defined in the corresponding MIB files. | COLUMNAR
HUAWEI-HWTACACS-MIB | hwtacacsClientAuthenServerTable | hwtacacsClientAuthenUnknownTypePackets | The number of HwTACACS authentication packets of unknown type which were received from this server on the port. | 1.3.6.1.4.1.2011.5.25.20.3.1.15.1.27 | Counter32 | read-only | This object is implemented as defined in the corresponding MIB files. | COLUMNAR
HUAWEI-HWTACACS-MIB | hwtacacsClientAuthenServerTable | hwtacacsClientAuthenDroppedPackets | The number of HwTACACS authentication packets of which were received from this server on the port and dropped for some other reason. | 1.3.6.1.4.1.2011.5.25.20.3.1.15.1.28 | Counter32 | read-only | This object is implemented as defined in the corresponding MIB files. | COLUMNAR
HUAWEI-HWTACACS-MIB | hwtacacsClientAuthenServerTable | hwtacacsClientAuthenVPNName | The object specifies the VPN instance name of the server. Default value is _public_ | 1.3.6.1.4.1.2011.5.25.20.3.1.15.1.29 | OCTET STRING{(1,31)} | read-only | This object is implemented as defined in the corresponding MIB files. | COLUMNAR
HUAWEI-HWTACACS-MIB | hwtacacsClientAuthenServerTable | hwtacacsClientAuthenRowStatus | The object specifies the status of this table entry. When the status is active, hwtacacsClientAuthenServerEntry table fields value in the entry are allowed to be modified. The following objects may not be modified while the value of this object is active(1): - hwtacacsClientAuthenServerAddress. - hwtacacsClientAuthenServerType. | 1.3.6.1.4.1.2011.5.25.20.3.1.15.1.30 | INTEGER{active(1),notInService(2),notReady(3),createAndGo(4),createAndWait(5),destroy(6)} | read-create | This object is implemented as defined in the corresponding MIB files. | COLUMNAR
HUAWEI-HWTACACS-MIB | hwtacacsClientAuthorServerTable |  | HwTACACS Authorization Server table. The indexes of the table are hwtacacsClientAuthorTemplateIndex, hwtacacsClientAuthorServerIndex. Creation Restriction You can create entries in this table. Modification Restriction The entries in this table can be modified. Deletion Restriction The entries in this table can be deleted. Access Restriction The entries in this table can be read without restriction.
HUAWEI-HWTACACS-MIB | hwtacacsClientAuthorServerTable | hwtacacsClientAuthorTemplateIndex | A number uniquely identifying the HwTACACS Template for which this server belongs to. | 1.3.6.1.4.1.2011.5.25.20.3.1.16.1.1 | Unsigned32{(1,128)} | not-accessible | This object is implemented as defined in the corresponding MIB files. | COLUMNAR
HUAWEI-HWTACACS-MIB | hwtacacsClientAuthorServerTable | hwtacacsClientAuthorServerIndex | A number uniquely identifying each HwTACACS authorization server with which this client communicates. | 1.3.6.1.4.1.2011.5.25.20.3.1.16.1.2 | Unsigned32{(1,127)} | not-accessible | This object is implemented as defined in the corresponding MIB files. | COLUMNAR
HUAWEI-HWTACACS-MIB | hwtacacsClientAuthorServerTable | hwtacacsClientAuthorServerAddress | The object specifies the IP address of the server | 1.3.6.1.4.1.2011.5.25.20.3.1.16.1.3 | IpAddress | read-create | This object is implemented as defined in the corresponding MIB files. | COLUMNAR
HUAWEI-HWTACACS-MIB | hwtacacsClientAuthorServerTable | hwtacacsClientAuthorServerPort | The TCP port the client is using to send authorization requests to this server.Default value is 49. | 1.3.6.1.4.1.2011.5.25.20.3.1.16.1.4 | Integer32{(1,65535)} | read-create | This object is implemented as defined in the corresponding MIB files. | COLUMNAR
HUAWEI-HWTACACS-MIB | hwtacacsClientAuthorServerTable | hwtacacsClientAuthorServerType | The Server Type indicates the type of server.Default value is Primary 0 - Primary 1 - Secondary. | 1.3.6.1.4.1.2011.5.25.20.3.1.16.1.5 | Integer32{(0,1)} | read-create | This object is implemented as defined in the corresponding MIB files. | COLUMNAR
HUAWEI-HWTACACS-MIB | hwtacacsClientAuthorServerTable | hwtacacsClientAuthorServerState | The current server state identified by client based on the server responses. (0 - UP or 1 - DOWN) | 1.3.6.1.4.1.2011.5.25.20.3.1.16.1.6 | Integer32{(0,1)} | read-only | This object is implemented as defined in the corresponding MIB files. | COLUMNAR
HUAWEI-HWTACACS-MIB | hwtacacsClientAuthorServerTable | hwtacacsClientAuthorServerMode | The mode of operation of authorization server for this client. (1 - MUX, 0 - NonMux) | 1.3.6.1.4.1.2011.5.25.20.3.1.16.1.7 | Integer32{(0,1)} | read-create | This object is implemented as defined in the corresponding MIB files. | COLUMNAR
HUAWEI-HWTACACS-MIB | hwtacacsClientAuthorServerTable | hwtacacsClientAuthorRoundTripTime | The time interval (in hundredths of a second) between the most recent authorization response and the authorization request that matched it from this server. | 1.3.6.1.4.1.2011.5.25.20.3.1.16.1.8 | TimeTicks | read-only | This object is implemented as defined in the corresponding MIB files. | COLUMNAR
HUAWEI-HWTACACS-MIB | hwtacacsClientAuthorServerTable | hwtacacsClientAuthorRequestPackets | The total number of authorization request packets sent to this server. | 1.3.6.1.4.1.2011.5.25.20.3.1.16.1.9 | Counter32 | read-only | This object is implemented as defined in the corresponding MIB files. | COLUMNAR
HUAWEI-HWTACACS-MIB | hwtacacsClientAuthorServerTable | hwtacacsClientAuthorResponseAcceptPackets | The total number of authorization successful response packets received from this server. | 1.3.6.1.4.1.2011.5.25.20.3.1.16.1.10 | Counter32 | read-only | This object is implemented as defined in the corresponding MIB files. | COLUMNAR
HUAWEI-HWTACACS-MIB | hwtacacsClientAuthorServerTable | hwtacacsClientAuthorResponseRejectPackets | The total number of authorization failure response packets received from this server. | 1.3.6.1.4.1.2011.5.25.20.3.1.16.1.11 | Counter32 | read-only | This object is implemented as defined in the corresponding MIB files. | COLUMNAR
HUAWEI-HWTACACS-MIB | hwtacacsClientAuthorServerTable | hwtacacsClientAuthorResponseErrorPackets | The total number of erroneous authorization response packets from server. | 1.3.6.1.4.1.2011.5.25.20.3.1.16.1.12 | Counter32 | read-only | This object is implemented as defined in the corresponding MIB files. | COLUMNAR
HUAWEI-HWTACACS-MIB | hwtacacsClientAuthorServerTable | hwtacacsClientAuthorPendingRequests | The number of authorization packets destined for this server that have not yet timed out or received a response. This variable is incremented when a Request is sent and decremented due to receipt of a response or a timeout. | 1.3.6.1.4.1.2011.5.25.20.3.1.16.1.13 | Gauge32 | read-only | This object is implemented as defined in the corresponding MIB files. | COLUMNAR
HUAWEI-HWTACACS-MIB | hwtacacsClientAuthorServerTable | hwtacacsClientAuthorTimeouts | The number of authorization timeouts to this server. | 1.3.6.1.4.1.2011.5.25.20.3.1.16.1.14 | Counter32 | read-only | This object is implemented as defined in the corresponding MIB files. | COLUMNAR
HUAWEI-HWTACACS-MIB | hwtacacsClientAuthorServerTable | hwtacacsClientAuthorUnknownTypePackets | The number of authorization packets of unknown type which were received from this server on the port. | 1.3.6.1.4.1.2011.5.25.20.3.1.16.1.15 | Counter32 | read-only | This object is implemented as defined in the corresponding MIB files. | COLUMNAR
HUAWEI-HWTACACS-MIB | hwtacacsClientAuthorServerTable | hwtacacsClientAuthorDroppedPackets | The number of authorization packets of which were received from this server on the port and dropped for some other reason. | 1.3.6.1.4.1.2011.5.25.20.3.1.16.1.16 | Counter32 | read-only | This object is implemented as defined in the corresponding MIB files. | COLUMNAR
HUAWEI-HWTACACS-MIB | hwtacacsClientAuthorServerTable | hwtacacsClientAuthorVPNName | The object specifies the VPN instance name of the server. Default value is _public_ | 1.3.6.1.4.1.2011.5.25.20.3.1.16.1.17 | OCTET STRING{(0,31)} | read-only | This object is implemented as defined in the corresponding MIB files. | COLUMNAR
HUAWEI-HWTACACS-MIB | hwtacacsClientAuthorServerTable | hwtacacsClientAuthorRowStatus | The object specifies the status of this table entry. When the status is active, hwtacacsClientAuthorServerEntry table fields's value in the entry are allowed to be modified. The following objects may not be modified while the value of this object is active(1): - hwtacacsClientAuthorServerAddress. - hwtacacsClientAuthorServerType. | 1.3.6.1.4.1.2011.5.25.20.3.1.16.1.18 | INTEGER{active(1),notInService(2),notReady(3),createAndGo(4),createAndWait(5),destroy(6)} | read-create | This object is implemented as defined in the corresponding MIB files. | COLUMNAR
HUAWEI-HWTACACS-MIB | hwtacacsClientAccountServerTable |  | HwTACACS Account Server table. The indexes of the table are hwtacacsClientAccountTemplateIndex, hwtacacsClientAccountServerIndex. Creation Restriction You can create entries in this table. Modification Restriction The entries in this table can be modified. Deletion Restriction The entries in this table can be deleted. Access Restriction The entries in this table can be read without restriction.
HUAWEI-HWTACACS-MIB | hwtacacsClientAccountServerTable | hwtacacsClientAccountTemplateIndex | A number uniquely identifying the HwTACACS Template for which this server belongs to. | 1.3.6.1.4.1.2011.5.25.20.3.1.17.1.1 | Unsigned32{(1,128)} | not-accessible | This object is implemented as defined in the corresponding MIB files. | COLUMNAR
HUAWEI-HWTACACS-MIB | hwtacacsClientAccountServerTable | hwtacacsClientAccountServerIndex | A number uniquely identifying each HwTACACS accounting server with which this client communicates. | 1.3.6.1.4.1.2011.5.25.20.3.1.17.1.2 | Unsigned32{(1,32)} | not-accessible | This object is implemented as defined in the corresponding MIB files. | COLUMNAR
HUAWEI-HWTACACS-MIB | hwtacacsClientAccountServerTable | hwtacacsClientAccountServerAddress | The object specifies the IP address of the server | 1.3.6.1.4.1.2011.5.25.20.3.1.17.1.3 | IpAddress | read-create | This object is implemented as defined in the corresponding MIB files. | COLUMNAR
HUAWEI-HWTACACS-MIB | hwtacacsClientAccountServerTable | hwtacacsClientAccountServerPort | The TCP port the client is using to send accounting requests to this server.Default value is 49. | 1.3.6.1.4.1.2011.5.25.20.3.1.17.1.4 | Integer32{(1,65535)} | read-create | This object is implemented as defined in the corresponding MIB files. | COLUMNAR
HUAWEI-HWTACACS-MIB | hwtacacsClientAccountServerTable | hwtacacsClientAccountServerType | The Server Type indicates the type of server.Default value is Primary 0 - Primary 1 - Secondary. | 1.3.6.1.4.1.2011.5.25.20.3.1.17.1.5 | Integer32{(0,1)} | read-create | This object is implemented as defined in the corresponding MIB files. | COLUMNAR
HUAWEI-HWTACACS-MIB | hwtacacsClientAccountServerTable | hwtacacsClientAccountServerState | The current server state identified by client based on the server responses.(0 - UP or 1 - DOWN) | 1.3.6.1.4.1.2011.5.25.20.3.1.17.1.6 | Integer32{(0,1)} | read-only | This object is implemented as defined in the corresponding MIB files. | COLUMNAR
HUAWEI-HWTACACS-MIB | hwtacacsClientAccountServerTable | hwtacacsClientAccountServerMode | The mode of operation of accounting server for this client.(1 - MUX, 0 - NonMux) | 1.3.6.1.4.1.2011.5.25.20.3.1.17.1.7 | Integer32{(0,1)} | read-create | This object is implemented as defined in the corresponding MIB files. | COLUMNAR
HUAWEI-HWTACACS-MIB | hwtacacsClientAccountServerTable | hwtacacsClientAccountRoundTripTime | The time interval (in hundredths of a second) between the most recent accounting response and the accounting request that matched it from this server. | 1.3.6.1.4.1.2011.5.25.20.3.1.17.1.8 | TimeTicks | read-only | This object is implemented as defined in the corresponding MIB files. | COLUMNAR
HUAWEI-HWTACACS-MIB | hwtacacsClientAccountServerTable | hwtacacsClientAccountRequestPackets | The total number of accounting request packets sent to this server. | 1.3.6.1.4.1.2011.5.25.20.3.1.17.1.9 | Counter32 | read-only | This object is implemented as defined in the corresponding MIB files. | COLUMNAR
HUAWEI-HWTACACS-MIB | hwtacacsClientAccountServerTable | hwtacacsClientAccountReqNetwork | The total number of Network request packets sent to this server. | 1.3.6.1.4.1.2011.5.25.20.3.1.17.1.10 | Counter32 | read-only | This object is implemented as defined in the corresponding MIB files. | COLUMNAR
HUAWEI-HWTACACS-MIB | hwtacacsClientAccountServerTable | hwtacacsClientAccountReqConnection | The total number of Connection request packets sent to this server. | 1.3.6.1.4.1.2011.5.25.20.3.1.17.1.11 | Counter32 | read-only | This object is implemented as defined in the corresponding MIB files. | COLUMNAR
HUAWEI-HWTACACS-MIB | hwtacacsClientAccountServerTable | hwtacacsClientAccountReqEXEC | The total number of EXEC accounting request packets sent to this server. | 1.3.6.1.4.1.2011.5.25.20.3.1.17.1.12 | Counter32 | read-only | This object is implemented as defined in the corresponding MIB files. | COLUMNAR
HUAWEI-HWTACACS-MIB | hwtacacsClientAccountServerTable | hwtacacsClientAccountReqSysEvent | The total number of System Event accounting request packets sent to this server. | 1.3.6.1.4.1.2011.5.25.20.3.1.17.1.13 | Counter32 | read-only | This object is implemented as defined in the corresponding MIB files. | COLUMNAR
HUAWEI-HWTACACS-MIB | hwtacacsClientAccountServerTable | hwtacacsClientAccountReqCommandLevel | The total number of Command record accounting request packets sent to this server. | 1.3.6.1.4.1.2011.5.25.20.3.1.17.1.14 | Counter32 | read-only | This object is implemented as defined in the corresponding MIB files. | COLUMNAR
HUAWEI-HWTACACS-MIB | hwtacacsClientAccountServerTable | hwtacacsClientAccountReqUpdate | The total number of Command record accounting request packets sent to this server. | 1.3.6.1.4.1.2011.5.25.20.3.1.17.1.15 | Counter32 | read-only | This object is implemented as defined in the corresponding MIB files. | COLUMNAR
HUAWEI-HWTACACS-MIB | hwtacacsClientAccountServerTable | hwtacacsClientAccountResponsePackets | The total number of accounting successful response packets received from this server. | 1.3.6.1.4.1.2011.5.25.20.3.1.17.1.16 | Counter32 | read-only | This object is implemented as defined in the corresponding MIB files. | COLUMNAR
HUAWEI-HWTACACS-MIB | hwtacacsClientAccountServerTable | hwtacacsClientAccountResponseErrorPackets | The total number of erroneous accounting response packets from server. | 1.3.6.1.4.1.2011.5.25.20.3.1.17.1.17 | Counter32 | read-only | This object is implemented as defined in the corresponding MIB files. | COLUMNAR
HUAWEI-HWTACACS-MIB | hwtacacsClientAccountServerTable | hwtacacsClientAccountReqPending | The number of accounting packets destined for this server that have not yet timed out or received a response. This variable is incremented when a Request is sent and decremented due to receipt of a response or a timeout. | 1.3.6.1.4.1.2011.5.25.20.3.1.17.1.18 | Counter32 | read-only | This object is implemented as defined in the corresponding MIB files. | COLUMNAR
HUAWEI-HWTACACS-MIB | hwtacacsClientAccountServerTable | hwtacacsClientAccountTimeouts | The number of accounting timeout packets to this server. | 1.3.6.1.4.1.2011.5.25.20.3.1.17.1.19 | Counter32 | read-only | This object is implemented as defined in the corresponding MIB files. | COLUMNAR
HUAWEI-HWTACACS-MIB | hwtacacsClientAccountServerTable | hwtacacsClientAccountUnKnownTypes | The number of accounting packets of unknown type which were received from this server on the port. | 1.3.6.1.4.1.2011.5.25.20.3.1.17.1.20 | Counter32 | read-only | This object is implemented as defined in the corresponding MIB files. | COLUMNAR
HUAWEI-HWTACACS-MIB | hwtacacsClientAccountServerTable | hwtacacsClientAccountPacketsDropped | The number of accounting packets of which were received from this server on the port and dropped for some other reason. | 1.3.6.1.4.1.2011.5.25.20.3.1.17.1.21 | Counter32 | read-only | This object is implemented as defined in the corresponding MIB files. | COLUMNAR
HUAWEI-HWTACACS-MIB | hwtacacsClientAccountServerTable | hwtacacsClientAccountVPNName | The object specifies the VPN instance name of the server.Default value is _public_ | 1.3.6.1.4.1.2011.5.25.20.3.1.17.1.22 | OCTET STRING{(1,31)} | read-only | This object is implemented as defined in the corresponding MIB files. | COLUMNAR
HUAWEI-HWTACACS-MIB | hwtacacsClientAccountServerTable | hwtacacsClientAccountRowStatus | The object specifies the status of this table entry. When the status is active, hwtacacsClientAccountServerEntry table fields's value in the entry are allowed to be modified. The following objects may not be modified while the value of this object is active(1): - hwtacacsClientAccountServerAddress. - hwtacacsClientAccountServerType. | 1.3.6.1.4.1.2011.5.25.20.3.1.17.1.23 | INTEGER{active(1),notInService(2),notReady(3),createAndGo(4),createAndWait(5),destroy(6)} | read-create | This object is implemented as defined in the corresponding MIB files. | COLUMNAR
HUAWEI-HWTACACS-MIB | hwtacacsClientCommonServerTable |  | HwTACACS Common Server table. The indexes of the table are hwtacacsClientCommonTemplateIndex, hwtacacsClientCommonServerIndex. Creation Restriction You can create entries in this table. Modification Restriction The entries in this table can be modified. Deletion Restriction The entries in this table can be deleted. Access Restriction The entries in this table can be read without restriction.
HUAWEI-HWTACACS-MIB | hwtacacsClientCommonServerTable | hwtacacsClientCommonTemplateIndex | A number uniquely identifying the HwTACACS Template for which this server belongs to. | 1.3.6.1.4.1.2011.5.25.20.3.1.18.1.1 | Unsigned32{(1,128)} | not-accessible | This object is implemented as defined in the corresponding MIB files. | COLUMNAR
HUAWEI-HWTACACS-MIB | hwtacacsClientCommonServerTable | hwtacacsClientCommonServerIndex | A number uniquely identifying each HwTACACS common server with which this client communicates. | 1.3.6.1.4.1.2011.5.25.20.3.1.18.1.2 | Unsigned32{(1,32)} | not-accessible | This object is implemented as defined in the corresponding MIB files. | COLUMNAR
HUAWEI-HWTACACS-MIB | hwtacacsClientCommonServerTable | hwtacacsClientCommonServerAddress | The object specifies the IP address of the server | 1.3.6.1.4.1.2011.5.25.20.3.1.18.1.3 | IpAddress | read-create | This object is implemented as defined in the corresponding MIB files. | COLUMNAR
HUAWEI-HWTACACS-MIB | hwtacacsClientCommonServerTable | hwtacacsClientCommonServerPort | The TCP port the client is using to send common requests to this server.Default value is 49. | 1.3.6.1.4.1.2011.5.25.20.3.1.18.1.4 | Integer32{(1,65535)} | read-create | This object is implemented as defined in the corresponding MIB files. | COLUMNAR
HUAWEI-HWTACACS-MIB | hwtacacsClientCommonServerTable | hwtacacsClientCommonServerType | The Server Type indicates the type of server.Default value is Primary 0 - Primary 1 - Secondary. | 1.3.6.1.4.1.2011.5.25.20.3.1.18.1.5 | Integer32{(0,1)} | read-create | This object is implemented as defined in the corresponding MIB files. | COLUMNAR
HUAWEI-HWTACACS-MIB | hwtacacsClientCommonServerTable | hwtacacsClientCommonServerState | The current server state identified by client based on the server responses.(0 - UP or 1 - DOWN) | 1.3.6.1.4.1.2011.5.25.20.3.1.18.1.6 | Integer32{(0,1)} | read-only | This object is implemented as defined in the corresponding MIB files. | COLUMNAR
HUAWEI-HWTACACS-MIB | hwtacacsClientCommonServerTable | hwtacacsClientCommonServerMode | The mode of operation of common server for this client. (1 - MUX, 0 - NonMux) | 1.3.6.1.4.1.2011.5.25.20.3.1.18.1.7 | Integer32{(0,1)} | read-create | This object is implemented as defined in the corresponding MIB files. | COLUMNAR
HUAWEI-HWTACACS-MIB | hwtacacsClientCommonServerTable | hwtacacsClientCommonRoundTripTime | The time interval (in hundredths of a second) between the most recent response and the request that matched it from this server. | 1.3.6.1.4.1.2011.5.25.20.3.1.18.1.8 | TimeTicks | read-only | This object is implemented as defined in the corresponding MIB files. | COLUMNAR
HUAWEI-HWTACACS-MIB | hwtacacsClientCommonServerTable | hwtacacsClientCommonRequestPackets | The total number of common request packets sent to this server. | 1.3.6.1.4.1.2011.5.25.20.3.1.18.1.9 | Counter32 | read-only | This object is implemented as defined in the corresponding MIB files. | COLUMNAR
HUAWEI-HWTACACS-MIB | hwtacacsClientCommonServerTable | hwtacacsClientCommonAccessChngPassRequests | The number of change password requests received | 1.3.6.1.4.1.2011.5.25.20.3.1.18.1.10 | Counter32 | read-only | This object is implemented as defined in the corresponding MIB files. | COLUMNAR
HUAWEI-HWTACACS-MIB | hwtacacsClientCommonServerTable | hwtacacsClientCommonAccessSendPassPackets | The number of send password packets. | 1.3.6.1.4.1.2011.5.25.20.3.1.18.1.11 | Counter32 | read-only | This object is implemented as defined in the corresponding MIB files. | COLUMNAR
HUAWEI-HWTACACS-MIB | hwtacacsClientCommonServerTable | hwtacacsClientCommonAccessSendAuthenPackets | The number of send authentication packets. | 1.3.6.1.4.1.2011.5.25.20.3.1.18.1.12 | Counter32 | read-only | This object is implemented as defined in the corresponding MIB files. | COLUMNAR
HUAWEI-HWTACACS-MIB | hwtacacsClientCommonServerTable | hwtacacsClientCommonStartPackets | The total number of authentication packets sent to this server. | 1.3.6.1.4.1.2011.5.25.20.3.1.18.1.13 | Counter32 | read-only | This object is implemented as defined in the corresponding MIB files. | COLUMNAR
HUAWEI-HWTACACS-MIB | hwtacacsClientCommonServerTable | hwtacacsClientCommonContinuePackets | The total number of authentication continue packets sent to this server. | 1.3.6.1.4.1.2011.5.25.20.3.1.18.1.14 | Counter32 | read-only | This object is implemented as defined in the corresponding MIB files. | COLUMNAR
HUAWEI-HWTACACS-MIB | hwtacacsClientCommonServerTable | hwtacacsClientCommomContinueAbortPackets | The total number of authentication client continue abort packets sent to this server. | 1.3.6.1.4.1.2011.5.25.20.3.1.18.1.15 | Counter32 | read-only | This object is implemented as defined in the corresponding MIB files. | COLUMNAR
HUAWEI-HWTACACS-MIB | hwtacacsClientCommonServerTable | hwtacacsClientCommonReplyPackets | The total number of authentication, authorization and accounting replies from this server. | 1.3.6.1.4.1.2011.5.25.20.3.1.18.1.16 | Counter32 | read-only | This object is implemented as defined in the corresponding MIB files. | COLUMNAR
HUAWEI-HWTACACS-MIB | hwtacacsClientCommonServerTable | hwtacacsClientCommonReplyPassPackets | The total number of authentication, authorization and accounting pass replies from this server. | 1.3.6.1.4.1.2011.5.25.20.3.1.18.1.17 | Counter32 | read-only | This object is implemented as defined in the corresponding MIB files. | COLUMNAR
HUAWEI-HWTACACS-MIB | hwtacacsClientCommonServerTable | hwtacacsClientCommonReplyFailPackets | The total number of authentication, authorization and accounting pass fail from this server. | 1.3.6.1.4.1.2011.5.25.20.3.1.18.1.18 | Counter32 | read-only | This object is implemented as defined in the corresponding MIB files. | COLUMNAR
HUAWEI-HWTACACS-MIB | hwtacacsClientCommonServerTable | hwtacacsClientCommonReplyGetDataPackets | The total number of authentication get data packets from this server. | 1.3.6.1.4.1.2011.5.25.20.3.1.18.1.19 | Counter32 | read-only | This object is implemented as defined in the corresponding MIB files. | COLUMNAR
HUAWEI-HWTACACS-MIB | hwtacacsClientCommonServerTable | hwtacacsClientCommonReplyGetUserPackets | The total number of authentication get user packets from this server. | 1.3.6.1.4.1.2011.5.25.20.3.1.18.1.20 | Counter32 | read-only | This object is implemented as defined in the corresponding MIB files. | COLUMNAR
HUAWEI-HWTACACS-MIB | hwtacacsClientCommonServerTable | hwtacacsClientCommonReplyGetPassPackets | The total number of authentication get pass packets from this server. | 1.3.6.1.4.1.2011.5.25.20.3.1.18.1.21 | Counter32 | read-only | This object is implemented as defined in the corresponding MIB files. | COLUMNAR
HUAWEI-HWTACACS-MIB | hwtacacsClientCommonServerTable | hwtacacsClientCommonReplyErrorPackets | The total number of authentication, authorization and accounting error packets from this server. | 1.3.6.1.4.1.2011.5.25.20.3.1.18.1.22 | Counter32 | read-only | This object is implemented as defined in the corresponding MIB files. | COLUMNAR
HUAWEI-HWTACACS-MIB | hwtacacsClientCommonServerTable | hwtacacsClientCommonReplyRestartPackets | The total number of restart reply packets from this server. | 1.3.6.1.4.1.2011.5.25.20.3.1.18.1.23 | Counter32 | read-only | This object is implemented as defined in the corresponding MIB files. | COLUMNAR
HUAWEI-HWTACACS-MIB | hwtacacsClientCommonServerTable | hwtacacsClientCommonReplyFollowPackets | The total number of follow reply packets from this server. | 1.3.6.1.4.1.2011.5.25.20.3.1.18.1.24 | Counter32 | read-only | This object is implemented as defined in the corresponding MIB files. | COLUMNAR
HUAWEI-HWTACACS-MIB | hwtacacsClientCommonServerTable | hwtacacsClientCommonReqNetwork | The total number of Network request packets sent to this server. | 1.3.6.1.4.1.2011.5.25.20.3.1.18.1.25 | Counter32 | read-only | This object is implemented as defined in the corresponding MIB files. | COLUMNAR
HUAWEI-HWTACACS-MIB | hwtacacsClientCommonServerTable | hwtacacsClientCommonReqConnection | The total number of Connection request packets sent to this server. | 1.3.6.1.4.1.2011.5.25.20.3.1.18.1.26 | Counter32 | read-only | This object is implemented as defined in the corresponding MIB files. | COLUMNAR
HUAWEI-HWTACACS-MIB | hwtacacsClientCommonServerTable | hwtacacsClientCommonReqEXEC | The total number of EXEC accounting request packets sent to this server. | 1.3.6.1.4.1.2011.5.25.20.3.1.18.1.27 | Counter32 | read-only | This object is implemented as defined in the corresponding MIB files. | COLUMNAR
HUAWEI-HWTACACS-MIB | hwtacacsClientCommonServerTable | hwtacacsClientCommonReqSysEvent | The total number of System Event accounting request packets sent to this server. | 1.3.6.1.4.1.2011.5.25.20.3.1.18.1.28 | Counter32 | read-only | This object is implemented as defined in the corresponding MIB files. | COLUMNAR
HUAWEI-HWTACACS-MIB | hwtacacsClientCommonServerTable | hwtacacsClientCommonReqCommandLevel | The total number of Command record accounting request packets sent to this server. | 1.3.6.1.4.1.2011.5.25.20.3.1.18.1.29 | Counter32 | read-only | This object is implemented as defined in the corresponding MIB files. | COLUMNAR
HUAWEI-HWTACACS-MIB | hwtacacsClientCommonServerTable | hwtacacsClientCommonReqUpdate | The total number of Command record accounting request packets sent to this server. | 1.3.6.1.4.1.2011.5.25.20.3.1.18.1.30 | Counter32 | read-only | This object is implemented as defined in the corresponding MIB files. | COLUMNAR
HUAWEI-HWTACACS-MIB | hwtacacsClientCommonServerTable | hwtacacsClientCommonPendingRequests | The number of HwTACACS authentication, authorization and accouting packets destined for this server that have not yet timed out or received a response. This variable is incremented when a Request is sent and decremented due to receipt of a response or a timeout. | 1.3.6.1.4.1.2011.5.25.20.3.1.18.1.31 | Gauge32 | read-only | This object is implemented as defined in the corresponding MIB files. | COLUMNAR
HUAWEI-HWTACACS-MIB | hwtacacsClientCommonServerTable | hwtacacsClientCommonTimeouts | The number of request timeouts to this server. | 1.3.6.1.4.1.2011.5.25.20.3.1.18.1.32 | Counter32 | read-only | This object is implemented as defined in the corresponding MIB files. | COLUMNAR
HUAWEI-HWTACACS-MIB | hwtacacsClientCommonServerTable | hwtacacsClientCommonUnknownTypePackets | The number of HwTACACS packets of unknown type which were received from this server on the port. | 1.3.6.1.4.1.2011.5.25.20.3.1.18.1.33 | Counter32 | read-only | This object is implemented as defined in the corresponding MIB files. | COLUMNAR
HUAWEI-HWTACACS-MIB | hwtacacsClientCommonServerTable | hwtacacsClientCommonDroppedPackets | The number of HwTACACS packets of which were received from this server on the port and dropped for some other reason. | 1.3.6.1.4.1.2011.5.25.20.3.1.18.1.34 | Counter32 | read-only | This object is implemented as defined in the corresponding MIB files. | COLUMNAR
HUAWEI-HWTACACS-MIB | hwtacacsClientCommonServerTable | hwtacacsClientCommonVPNName | The object specifies the VPN instance name of the server. Default value is _public_ | 1.3.6.1.4.1.2011.5.25.20.3.1.18.1.35 | OCTET STRING{(0,31)} | read-only | This object is implemented as defined in the corresponding MIB files. | COLUMNAR
HUAWEI-HWTACACS-MIB | hwtacacsClientCommonServerTable | hwtacacsClientCommonRowStatus | The object specifies the status of this table entry. When the status is active, hwtacacsClientCommonServerEntry table fields value in the entry are allowed to be modified. The following objects may not be modified while the value of this object is active(1): - hwtacacsClientCommonServerAddress. - hwtacacsClientCommonServerType. | 1.3.6.1.4.1.2011.5.25.20.3.1.18.1.36 | INTEGER{active(1),notInService(2),notReady(3),createAndGo(4),createAndWait(5),destroy(6)} | read-create | This object is implemented as defined in the corresponding MIB files. | COLUMNAR
HUAWEI-KEYCHAIN-MIB |  |  | HUAWEI-KEYCHAIN-MIB is a private MIB defined by Huawei, it is used to query keychain configuration parameters. Root node: iso (1) .org (3) .dod (6) .internet (1) .private (4) .enterprises (1) .huawei (2011) .huaweiMgmt (5) .hwDatacomm (25).hwKeychain(369) The MIB includes two tables, respectively hwKeychainTable and hwKeyIdTable
HUAWEI-KEYCHAIN-MIB | hwKeychainTable |  | A table containing information about configurations and status of a keychain. The index of the table is hwKeychainId. Creation Restriction No entry can be created in this table. Modification Restriction No entry can be modified in this table. Deletion Restriction The entries in this table cannot be deleted. Access Restriction The entries in this table can be read.
HUAWEI-KEYCHAIN-MIB | hwKeychainTable | hwKeychainId | An index uniquely identifies a keychain. | 1.3.6.1.4.1.2011.5.25.369.1.1.1 | Integer32{(1,5000)} | not-accessible | This object is implemented as defined in the corresponding MIB files. | COLUMNAR
HUAWEI-KEYCHAIN-MIB | hwKeychainTable | hwKeychainName | The name of keychain instance. | 1.3.6.1.4.1.2011.5.25.369.1.1.2 | OCTET STRING{(1,47)} | read-only | This object is implemented as defined in the corresponding MIB files. | COLUMNAR
HUAWEI-KEYCHAIN-MIB | hwKeychainTable | hwKeychainMode | The time mode of keychain instance. | 1.3.6.1.4.1.2011.5.25.369.1.1.3 | INTEGER{daily(1),monthly(2),weekly(3),yearly(4),absolute(5)} | read-only | This object is implemented as defined in the corresponding MIB files. | COLUMNAR
HUAWEI-KEYCHAIN-MIB | hwKeyIdTable |  | A table containing information about configurations and status of a keyid. The indexes of the table are hwKeychainId, hwKeyId. Creation Restriction No entry can be created in this table. Modification Restriction No entry can be modified in this table. Deletion Restriction The entries in this table cannot be deleted. Access Restriction The entries in this table can be read.
HUAWEI-KEYCHAIN-MIB | hwKeyIdTable | hwKeyId | An index uniquely identifies a keyid. | 1.3.6.1.4.1.2011.5.25.369.2.1.1 | Integer32{(0,63)} | not-accessible | This object is implemented as defined in the corresponding MIB files. | COLUMNAR
HUAWEI-KEYCHAIN-MIB | hwKeyIdTable | hwAlgorithm | Algorithm type. | 1.3.6.1.4.1.2011.5.25.369.2.1.2 | INTEGER{notConfigured(0),md5(1),sha1(2),hmacMd5(3),hmacSha112(4),hmacSha120(5),hmacSha256(6),sha256(7),sm3(8),aes128Cmac(9),hmacSha384(10),hmacSha512(11)} | read-only | This object is implemented as defined in the corresponding MIB files. | COLUMNAR
HUAWEI-FLOW-SPEC-MIB |  |  | HUAWEI-FLOW-SPEC-MIB, this mib module displays statistics about traffic matching the filtering rule in a BGP Flow Specification route. The OID of root objects is: iso(1).org(3).dod(6).internet(1).private(4).enterprises(1).huawei(2011).huaweiMgmt(5).hwDatacomm(25).hwFlowSpecMIB(339)
HUAWEI-FLOW-SPEC-MIB | hwFlowSpecRtStatisticsTable |  | FlowSpec Statistics Table. This table describes the Flow Specification table and contains all Flow Specification data. The index of the table is hwFlowRtIndex. Creation Restriction No entry can be created in this table. Modification Restriction The entries in this table cannot modified. Deletion Restriction The entries in this table cannot deleted. Access Restriction Only get operations are supported.
HUAWEI-FLOW-SPEC-MIB | hwFlowSpecRtStatisticsTable | hwFlowRtIndex | The index of the flow route. | 1.3.6.1.4.1.2011.5.25.339.1.1.1.1 | Unsigned32 | not-accessible | This object is implemented as defined in the corresponding MIB files. | COLUMNAR
HUAWEI-FLOW-SPEC-MIB | hwFlowSpecRtStatisticsTable | hwFlowRuleNumber | The rule number. | 1.3.6.1.4.1.2011.5.25.339.1.1.1.2 | Counter64 | read-only | This object is implemented as defined in the corresponding MIB files. | COLUMNAR
HUAWEI-FLOW-SPEC-MIB | hwFlowSpecRtStatisticsTable | hwFlowRtMatchPackets | The match packets. | 1.3.6.1.4.1.2011.5.25.339.1.1.1.3 | Counter64 | read-only | This object is implemented as defined in the corresponding MIB files. | COLUMNAR
HUAWEI-FLOW-SPEC-MIB | hwFlowSpecRtStatisticsTable | hwFlowRtMatchBytes | The match bytes. | 1.3.6.1.4.1.2011.5.25.339.1.1.1.4 | Counter64 | read-only | This object is implemented as defined in the corresponding MIB files. | COLUMNAR
HUAWEI-FLOW-SPEC-MIB | hwFlowSpecRtStatisticsTable | hwFlowRtMatchPacketPerSec | The match packets per sec. | 1.3.6.1.4.1.2011.5.25.339.1.1.1.5 | Counter64 | read-only | This object is implemented as defined in the corresponding MIB files. | COLUMNAR
HUAWEI-FLOW-SPEC-MIB | hwFlowSpecRtStatisticsTable | hwFlowRtMatchBitPerSec | The match bits per sec. | 1.3.6.1.4.1.2011.5.25.339.1.1.1.6 | Counter64 | read-only | This object is implemented as defined in the corresponding MIB files. | COLUMNAR
HUAWEI-FLOW-SPEC-MIB | hwFlowSpecRtTable |  | FlowSpec Statistics Table. This table describes the Flow Specification routing table and contains all Flow Specification route data. The index of the table is hwFlowSpecComponents. Creation Restriction No entry can be created in this table. Modification Restriction The entries in this table cannot modified. Deletion Restriction The entries in this table cannot deleted. Access Restriction Only get operations are supported.
HUAWEI-FLOW-SPEC-MIB | hwFlowSpecRtTable | hwFlowSpecComponents | The components supported. | 1.3.6.1.4.1.2011.5.25.339.1.2.1.1 | OCTET STRING | not-accessible | This object is implemented as defined in the corresponding MIB files. | COLUMNAR
HUAWEI-FLOW-SPEC-MIB | hwFlowSpecRtTable | hwFlowSpecRuleNumber | The rule number. | 1.3.6.1.4.1.2011.5.25.339.1.2.1.2 | Counter64 | read-only | This object is implemented as defined in the corresponding MIB files. | COLUMNAR
HUAWEI-FLOW-SPEC-MIB | hwFlowSpecRtTable | hwFlowSpecRtMatchPackets | The match packets. | 1.3.6.1.4.1.2011.5.25.339.1.2.1.3 | Counter64 | read-only | This object is implemented as defined in the corresponding MIB files. | COLUMNAR
HUAWEI-FLOW-SPEC-MIB | hwFlowSpecRtTable | hwFlowSpecRtMatchBytes | The match bytes. | 1.3.6.1.4.1.2011.5.25.339.1.2.1.4 | Counter64 | read-only | This object is implemented as defined in the corresponding MIB files. | COLUMNAR
HUAWEI-FLOW-SPEC-MIB | hwFlowSpecRtTable | hwFlowSpecRtMatchPacketPerSec | The match packets per sec. | 1.3.6.1.4.1.2011.5.25.339.1.2.1.5 | Counter64 | read-only | This object is implemented as defined in the corresponding MIB files. | COLUMNAR
HUAWEI-FLOW-SPEC-MIB | hwFlowSpecRtTable | hwFlowSpecRtMatchBitPerSec | The match bits per sec. | 1.3.6.1.4.1.2011.5.25.339.1.2.1.6 | Counter64 | read-only | This object is implemented as defined in the corresponding MIB files. | COLUMNAR
HUAWEI-FLOW-SPEC-MIB | hwFlowSpecRtTable | hwFlowSpecRtPassPackets | The pass packets. | 1.3.6.1.4.1.2011.5.25.339.1.2.1.7 | Counter64 | read-only | This object is implemented as defined in the corresponding MIB files. | COLUMNAR
HUAWEI-FLOW-SPEC-MIB | hwFlowSpecRtTable | hwFlowSpecRtPassPckPerSec | The pass packets per sec. | 1.3.6.1.4.1.2011.5.25.339.1.2.1.8 | Counter64 | read-only | This object is implemented as defined in the corresponding MIB files. | COLUMNAR
HUAWEI-FLOW-SPEC-MIB | hwFlowSpecRtTable | hwFlowSpecRtPassBytes | The pass bytes. | 1.3.6.1.4.1.2011.5.25.339.1.2.1.9 | Counter64 | read-only | This object is implemented as defined in the corresponding MIB files. | COLUMNAR
HUAWEI-FLOW-SPEC-MIB | hwFlowSpecRtTable | hwFlowSpecRtPassBitPerSec | The pass bits per sec. | 1.3.6.1.4.1.2011.5.25.339.1.2.1.10 | Counter64 | read-only | This object is implemented as defined in the corresponding MIB files. | COLUMNAR
HUAWEI-FLOW-SPEC-MIB | hwFlowSpecRtTable | hwFlowSpecRtDropPackets | The drop packets. | 1.3.6.1.4.1.2011.5.25.339.1.2.1.11 | Counter64 | read-only | This object is implemented as defined in the corresponding MIB files. | COLUMNAR
HUAWEI-FLOW-SPEC-MIB | hwFlowSpecRtTable | hwFlowSpecRtDropPckPerSec | The drop packets per sec. | 1.3.6.1.4.1.2011.5.25.339.1.2.1.12 | Counter64 | read-only | This object is implemented as defined in the corresponding MIB files. | COLUMNAR
HUAWEI-FLOW-SPEC-MIB | hwFlowSpecRtTable | hwFlowSpecRtDropBytes | The drop bytes. | 1.3.6.1.4.1.2011.5.25.339.1.2.1.13 | Counter64 | read-only | This object is implemented as defined in the corresponding MIB files. | COLUMNAR
HUAWEI-FLOW-SPEC-MIB | hwFlowSpecRtTable | hwFlowSpecRtDropBitPerSec | The drop bits per sec. | 1.3.6.1.4.1.2011.5.25.339.1.2.1.14 | Counter64 | read-only | This object is implemented as defined in the corresponding MIB files. | COLUMNAR
HUAWEI-FLOW-SPEC-MIB | hwFlowRouteStatisticsTable |  | FlowSpec Statistics Table. This table describes the Flow Specification statistics table and contains all Flow Specification statistics. The indexes of the table are hwFlowRouteIndex, hwFlowRouteVrfIndex, hwFlowRouteAddrFamily. Creation Restriction No entry can be created in this table. Modification Restriction The entries in this table cannot modified. Deletion Restriction The entries in this table cannot deleted. Access Restriction Only get operations are supported.
HUAWEI-FLOW-SPEC-MIB | hwFlowRouteStatisticsTable | hwFlowRouteIndex | The index of the flow route. | 1.3.6.1.4.1.2011.5.25.339.1.3.1.1 | Unsigned32 | not-accessible | This object is implemented as defined in the corresponding MIB files. | COLUMNAR
HUAWEI-FLOW-SPEC-MIB | hwFlowRouteStatisticsTable | hwFlowRouteVrfIndex | The VRF's index of the flow route.. | 1.3.6.1.4.1.2011.5.25.339.1.3.1.2 | Unsigned32 | not-accessible | This object is implemented as defined in the corresponding MIB files. | COLUMNAR
HUAWEI-FLOW-SPEC-MIB | hwFlowRouteStatisticsTable | hwFlowRouteAddrFamily | Address Family Type for Flow Route. | 1.3.6.1.4.1.2011.5.25.339.1.3.1.3 | INTEGER{ipv4flow(7),ipv6flow(15)} | not-accessible | This object is implemented as defined in the corresponding MIB files. | COLUMNAR
HUAWEI-FLOW-SPEC-MIB | hwFlowRouteStatisticsTable | hwFlowRouteRuleNumber | The rule number. | 1.3.6.1.4.1.2011.5.25.339.1.3.1.4 | Counter64 | read-only | This object is implemented as defined in the corresponding MIB files. | COLUMNAR
HUAWEI-FLOW-SPEC-MIB | hwFlowRouteStatisticsTable | hwFlowRouteMatchPackets | The match packets. | 1.3.6.1.4.1.2011.5.25.339.1.3.1.5 | Counter64 | read-only | This object is implemented as defined in the corresponding MIB files. | COLUMNAR
HUAWEI-FLOW-SPEC-MIB | hwFlowRouteStatisticsTable | hwFlowRouteRtMatchBytes | The match bytes. | 1.3.6.1.4.1.2011.5.25.339.1.3.1.6 | Counter64 | read-only | This object is implemented as defined in the corresponding MIB files. | COLUMNAR
HUAWEI-FLOW-SPEC-MIB | hwFlowRouteStatisticsTable | hwFlowRouteMatchPacketPerSec | The match packets per sec. | 1.3.6.1.4.1.2011.5.25.339.1.3.1.7 | Counter64 | read-only | This object is implemented as defined in the corresponding MIB files. | COLUMNAR
HUAWEI-FLOW-SPEC-MIB | hwFlowRouteStatisticsTable | hwFlowRouteMatchBitPerSec | The match bits per sec. | 1.3.6.1.4.1.2011.5.25.339.1.3.1.8 | Counter64 | read-only | This object is implemented as defined in the corresponding MIB files. | COLUMNAR
HUAWEI-FLOW-SPEC-MIB | hwFlowRouteIntfGroupStatTable |  | FlowSpec Statistics Table. This table describes the Flow Specification statistics table and contains all Flow Specification statistics. The indexes of the table are hwFlowRouteVrfId, hwFlowRouteAf, hwFlowRouIndex, hwFlowRouIntfGroupId. Creation Restriction No entry can be created in this table. Modification Restriction The entries in this table cannot modified. Deletion Restriction The entries in this table cannot deleted. Access Restriction Only get operations are supported.
HUAWEI-FLOW-SPEC-MIB | hwFlowRouteIntfGroupStatTable | hwFlowRouteVrfId | The VRF's index of the flow route.. | 1.3.6.1.4.1.2011.5.25.339.1.4.1.1 | Unsigned32 | not-accessible | This object is implemented as defined in the corresponding MIB files. | COLUMNAR
HUAWEI-FLOW-SPEC-MIB | hwFlowRouteIntfGroupStatTable | hwFlowRouteAf | Address Family Type for Flow Route. | 1.3.6.1.4.1.2011.5.25.339.1.4.1.2 | INTEGER{ipv4flow(7),ipv6flow(15)} | not-accessible | This object is implemented as defined in the corresponding MIB files. | COLUMNAR
HUAWEI-FLOW-SPEC-MIB | hwFlowRouteIntfGroupStatTable | hwFlowRouIndex | The index of the flow route. | 1.3.6.1.4.1.2011.5.25.339.1.4.1.3 | Unsigned32 | not-accessible | This object is implemented as defined in the corresponding MIB files. | COLUMNAR
HUAWEI-FLOW-SPEC-MIB | hwFlowRouteIntfGroupStatTable | hwFlowRouIntfGroupId | The id of interface-group in the flow route. | 1.3.6.1.4.1.2011.5.25.339.1.4.1.4 | Unsigned32 | not-accessible | This object is implemented as defined in the corresponding MIB files. | COLUMNAR
HUAWEI-FLOW-SPEC-MIB | hwFlowRouteIntfGroupStatTable | hwFlowRouRuleNumber | The rule number. | 1.3.6.1.4.1.2011.5.25.339.1.4.1.5 | Counter64 | read-only | This object is implemented as defined in the corresponding MIB files. | COLUMNAR
HUAWEI-FLOW-SPEC-MIB | hwFlowRouteIntfGroupStatTable | hwFlowRouMatchPackets | The match packets. | 1.3.6.1.4.1.2011.5.25.339.1.4.1.6 | Counter64 | read-only | This object is implemented as defined in the corresponding MIB files. | COLUMNAR
HUAWEI-FLOW-SPEC-MIB | hwFlowRouteIntfGroupStatTable | hwFlowRouRtMatchBytes | The match bytes. | 1.3.6.1.4.1.2011.5.25.339.1.4.1.7 | Counter64 | read-only | This object is implemented as defined in the corresponding MIB files. | COLUMNAR
HUAWEI-FLOW-SPEC-MIB | hwFlowRouteIntfGroupStatTable | hwFlowRouMatchPacketPerSec | The match packets per sec. | 1.3.6.1.4.1.2011.5.25.339.1.4.1.8 | Counter64 | read-only | This object is implemented as defined in the corresponding MIB files. | COLUMNAR
HUAWEI-FLOW-SPEC-MIB | hwFlowRouteIntfGroupStatTable | hwFlowRouMatchBitPerSec | The match bits per sec. | 1.3.6.1.4.1.2011.5.25.339.1.4.1.9 | Counter64 | read-only | This object is implemented as defined in the corresponding MIB files. | COLUMNAR
HUAWEI-BRAS-L2TP-MIB |  |  | The HUAWEI-BRAS-L2TP-MIB is used to set the L2TP parameters, for example tunnel parameters and LNS load balancing group parameters. The OID of the root object is: iso(1).org(3).dod(6).internet(1).private(4).enterprises(1).huawei(2011).huaweiMgmt(5).hwDatacomm(25).hwBRASMib(40).hwBRASL2tp(3)
HUAWEI-BRAS-L2TP-MIB |  | hwl2tpLnsCurrentUpTunnelNum | The up tunnel number of L2TP LNS. | 1.3.6.1.4.1.2011.5.25.40.3.1.5.1 | Unsigned32 | read-only | This object is implemented as defined in the corresponding MIB files. | SCALAR
HUAWEI-BRAS-L2TP-MIB |  | hwl2tpLnsCurrentUpSessionNum | The up session number of L2TP LNS. | 1.3.6.1.4.1.2011.5.25.40.3.1.5.2 | Unsigned32 | read-only | This object is implemented as defined in the corresponding MIB files. | SCALAR
HUAWEI-BRAS-L2TP-MIB |  | hwl2tpLnsTotalEstablishedTunnelNum | The total established tunnel number of L2TP LNS. | 1.3.6.1.4.1.2011.5.25.40.3.1.5.3 | Counter64 | read-only | This object is implemented as defined in the corresponding MIB files. | SCALAR
HUAWEI-BRAS-L2TP-MIB |  | hwl2tpLnsTotalEstablishedSessionNum | The total established session number of L2TP LNS. | 1.3.6.1.4.1.2011.5.25.40.3.1.5.4 | Counter64 | read-only | This object is implemented as defined in the corresponding MIB files. | SCALAR
HUAWEI-BRAS-L2TP-MIB |  | hwl2tpLnsTotalTearDownTunnelNum | The total teardown tunnel number of L2TP LNS. | 1.3.6.1.4.1.2011.5.25.40.3.1.5.5 | Counter64 | read-only | This object is implemented as defined in the corresponding MIB files. | SCALAR
HUAWEI-BRAS-L2TP-MIB |  | hwl2tpLnsTotalTearDownSessionNum | The total teardown session number of L2TP LNS. | 1.3.6.1.4.1.2011.5.25.40.3.1.5.6 | Counter64 | read-only | This object is implemented as defined in the corresponding MIB files. | SCALAR
HUAWEI-BRAS-L2TP-MIB |  | hwl2tpLnsStatReset | The total teardown session number of L2TP LNS. | 1.3.6.1.4.1.2011.5.25.40.3.1.5.7 | INTEGER{reset(1)} | read-write | This object is implemented as defined in the corresponding MIB files. | SCALAR
HUAWEI-BRAS-L2TP-MIB |  | hwL2tpTunnelID | Local Tunnel ID. | 1.3.6.1.4.1.2011.5.25.40.3.2.1.1 | Integer32{(1,65535)} | accessible-for-notify | This object is implemented as defined in the corresponding MIB files. | SCALAR
HUAWEI-BRAS-L2TP-MIB |  | hwL2tpPeerName | Peer Name | 1.3.6.1.4.1.2011.5.25.40.3.2.1.2 | OCTET STRING{(0,253)} | accessible-for-notify | This object is implemented as defined in the corresponding MIB files. | SCALAR
HUAWEI-BRAS-L2TP-MIB |  | hwL2tpPeerIp | Peer IP address | 1.3.6.1.4.1.2011.5.25.40.3.2.1.3 | IpAddress | accessible-for-notify | This object is implemented as defined in the corresponding MIB files. | SCALAR
HUAWEI-BRAS-L2TP-MIB |  | hwL2tpTunnelStatus | The status of L2tp tunnel : Up/Down. | 1.3.6.1.4.1.2011.5.25.40.3.2.1.4 | OCTET STRING{(1,30)} | accessible-for-notify | This object is implemented as defined in the corresponding MIB files. | SCALAR
HUAWEI-BRAS-L2TP-MIB |  | hwL2tpTunnelDownReason | This object indicates the reason why an L2TP tunnel went Down. | 1.3.6.1.4.1.2011.5.25.40.3.2.1.5 | OCTET STRING{(1,128)} | accessible-for-notify | This object is implemented as defined in the corresponding MIB files. | SCALAR
HUAWEI-BRAS-L2TP-MIB |  | hwL2tpRemoteTunnelID | This object indicates the ID of the remote L2TP tunnel. | 1.3.6.1.4.1.2011.5.25.40.3.2.1.6 | Integer32{(1,65535)} | accessible-for-notify | This object is implemented as defined in the corresponding MIB files. | SCALAR
HUAWEI-BRAS-L2TP-MIB |  | hwL2tpLocalIP | Local Tunnel IP Address | 1.3.6.1.4.1.2011.5.25.40.3.2.1.7 | IpAddress | accessible-for-notify | This object is implemented as defined in the corresponding MIB files. | SCALAR
HUAWEI-BRAS-L2TP-MIB |  | hwL2tpSlot | Slot ID | 1.3.6.1.4.1.2011.5.25.40.3.2.1.8 | Integer32{(1,16)} | accessible-for-notify | This object is implemented as defined in the corresponding MIB files. | SCALAR
HUAWEI-BRAS-L2TP-MIB |  | hwL2tpBackupFailReason | Backup fail reason | 1.3.6.1.4.1.2011.5.25.40.3.2.1.9 | Integer32{(1,65535)} | accessible-for-notify | This object is implemented as defined in the corresponding MIB files. | SCALAR
HUAWEI-BRAS-L2TP-MIB |  | hwL2tpSessionID | Session ID | 1.3.6.1.4.1.2011.5.25.40.3.2.1.10 | Unsigned32 | accessible-for-notify | This object is implemented as defined in the corresponding MIB files. | SCALAR
HUAWEI-BRAS-L2TP-MIB |  | hwL2tpSlotId | Slot ID. | 1.3.6.1.4.1.2011.5.25.40.3.2.1.11 | OCTET STRING{(1,16)} | accessible-for-notify | This object is implemented as defined in the corresponding MIB files. | SCALAR
HUAWEI-BRAS-L2TP-MIB |  | hwL2tpTunnelThreshold | Tunnel threshold. | 1.3.6.1.4.1.2011.5.25.40.3.2.1.12 | Unsigned32 | accessible-for-notify | This object is implemented as defined in the corresponding MIB files. | SCALAR
HUAWEI-BRAS-L2TP-MIB |  | hwL2tpTunnelUsedNumber | The number of used tunnels. | 1.3.6.1.4.1.2011.5.25.40.3.2.1.13 | Unsigned32 | accessible-for-notify | This object is implemented as defined in the corresponding MIB files. | SCALAR
HUAWEI-BRAS-L2TP-MIB |  | hwL2tpTunnelMaxNumber | Tunnel specifications. | 1.3.6.1.4.1.2011.5.25.40.3.2.1.14 | Unsigned32 | accessible-for-notify | This object is implemented as defined in the corresponding MIB files. | SCALAR
HUAWEI-BRAS-L2TP-MIB | hwL2tpGroupConfigTable |  | The config table of L2TP group. The index of the table is hwL2tpGroupindex. Creation Restriction No entry can be created in this table. Modification Restriction The entries in this table cannot be modified. Deletion Restriction The entries in this table cannot be deleted. Access Restriction The L2TP group to be accessed must be created.
HUAWEI-BRAS-L2TP-MIB | hwL2tpGroupConfigTable | hwL2tpGroupindex | This object indicates the index of an L2TP group. | 1.3.6.1.4.1.2011.5.25.40.3.1.2.1.1 | Integer32{(1,1000)} | read-only | This object is implemented as defined in the corresponding MIB files. | COLUMNAR
HUAWEI-BRAS-L2TP-MIB | hwL2tpGroupConfigTable | hwL2tpIdleCutTimer | This object indicates the idle-cut time of tunnels. The value is an integer ranging from 0 to 100000, in seconds. The value 0 indicates that the local end never proactively tears down tunnels. The default value is 60s. | 1.3.6.1.4.1.2011.5.25.40.3.1.2.1.29 | Integer32{(0,100000)} | read-write | The actually supported access is read-only. | COLUMNAR
HUAWEI-BRAS-L2TP-MIB | hwL2tpGroupConfigTable | hwL2tpGroupFlag | This object indicates the type of an L2TP group. | 1.3.6.1.4.1.2011.5.25.40.3.1.2.1.35 | Integer32{(0,2)} | read-only | This object is implemented as defined in the corresponding MIB files. | COLUMNAR
HUAWEI-BRAS-L2TP-MIB | hwL2tpLnsGroupConfigTable |  | The config table of lns group. The index of the table is hwL2tpLnsGroupName. Creation Restriction No entry can be created in this table. Modification Restriction The entries in this table cannot be modified. Deletion Restriction The entries in this table cannot be deleted. Access Restriction The LNS group to be accessed must be created.
HUAWEI-BRAS-L2TP-MIB | hwL2tpLnsGroupConfigTable | hwL2tpLnsGroupName | This object indicates the name of an LNS group. | 1.3.6.1.4.1.2011.5.25.40.3.1.3.1.1 | OCTET STRING{(1,30)} | read-only | This object is implemented as defined in the corresponding MIB files. | COLUMNAR
HUAWEI-BRAS-L2TP-MIB | hwL2tpLnsGroupConfigTable | hwL2tpLnsGroupMasterSlot | This object indicates the slot IDs of tunnel boards to which an LNS group is bound. | 1.3.6.1.4.1.2011.5.25.40.3.1.3.1.3 | Integer32{(1,35),(255,255)} | read-only | This object is implemented as defined in the corresponding MIB files. | COLUMNAR
HUAWEI-BRAS-L2TP-MIB | hwL2tpLnsTunnelStaticsTable |  | The config table of lns group. The index of the table is hwL2tpLnsTunnelConfigIfIndex. Creation Restriction No entry can be created in this table. Modification Restriction The entries in this table cannot be modified. Deletion Restriction The entries in this table cannot be deleted. Access Restriction The LNS group to be accessed must be created.
HUAWEI-BRAS-L2TP-MIB | hwL2tpLnsTunnelStaticsTable | hwL2tpLnsTunnelConfigIfIndex | This value for this object is equal to the value of ifIndex of the Interfaces MIB for tunnel interfaces of type L2TP. EX. slotid+tunnelID = 15bit+17bit | 1.3.6.1.4.1.2011.5.25.40.3.1.6.1.1 | Unsigned32 | read-only | This object is implemented as defined in the corresponding MIB files. | COLUMNAR
HUAWEI-BRAS-L2TP-MIB | hwL2tpLnsTunnelStaticsTable | hwL2tpLnsLocalTunnelName | The l2tp lns local tunnel name. | 1.3.6.1.4.1.2011.5.25.40.3.1.6.1.2 | OCTET STRING{(1,253)} | read-only | This object is implemented as defined in the corresponding MIB files. | COLUMNAR
HUAWEI-BRAS-L2TP-MIB | hwL2tpLnsTunnelStaticsTable | hwL2tpLnsRemoteTunnelName | The l2tp lns remote tunnel name. | 1.3.6.1.4.1.2011.5.25.40.3.1.6.1.3 | OCTET STRING{(1,253)} | read-only | This object is implemented as defined in the corresponding MIB files. | COLUMNAR
HUAWEI-BRAS-L2TP-MIB | hwL2tpLnsTunnelStaticsTable | hwL2tpLnsTunnelRxPkts | The receive packets of L2TP LNS tunnel. | 1.3.6.1.4.1.2011.5.25.40.3.1.6.1.4 | Counter64 | read-only | This object is implemented as defined in the corresponding MIB files. | COLUMNAR
HUAWEI-BRAS-L2TP-MIB | hwL2tpLnsTunnelStaticsTable | hwL2tpLnsTunnelRxOctets | The receive octets of L2TP LNS tunnel. | 1.3.6.1.4.1.2011.5.25.40.3.1.6.1.5 | Counter64 | read-only | This object is implemented as defined in the corresponding MIB files. | COLUMNAR
HUAWEI-BRAS-L2TP-MIB | hwL2tpLnsTunnelStaticsTable | hwL2tpLnsTunnelTxPkts | The send packets of L2TP LNS tunnel. | 1.3.6.1.4.1.2011.5.25.40.3.1.6.1.6 | Counter64 | read-only | This object is implemented as defined in the corresponding MIB files. | COLUMNAR
HUAWEI-BRAS-L2TP-MIB | hwL2tpLnsTunnelStaticsTable | hwL2tpLnsTunnelTxOctets | The send octets of L2TP LNS tunnel. | 1.3.6.1.4.1.2011.5.25.40.3.1.6.1.7 | Counter64 | read-only | This object is implemented as defined in the corresponding MIB files. | COLUMNAR
HUAWEI-BRAS-L2TP-MIB | hwL2tpLnsTunnelStatTable |  | L2TP LNS tunnel statistics table. The index of the table is hwL2tpLnsTunnelID. Creation Restriction No entry can be created in this table. Modification Restriction None. Deletion Restriction The entries in this table cannot be deleted. Access Restriction None.
HUAWEI-BRAS-L2TP-MIB | hwL2tpLnsTunnelStatTable | hwL2tpLnsTunnelID | Local Tunnel ID. | 1.3.6.1.4.1.2011.5.25.40.3.1.7.1.1 | Unsigned32{(1,65535)} | read-only | This object is implemented as defined in the corresponding MIB files. | COLUMNAR
HUAWEI-BRAS-L2TP-MIB | hwL2tpLnsTunnelStatTable | hwL2tpLnsRecvSCCRQNum | The receive SCCRQ number of L2TP LNS tunnel. | 1.3.6.1.4.1.2011.5.25.40.3.1.7.1.2 | Counter64 | read-only | This object is implemented as defined in the corresponding MIB files. | COLUMNAR
HUAWEI-BRAS-L2TP-MIB | hwL2tpLnsTunnelStatTable | hwL2tpLnsRecvSCCRQFailNum | The receive SCCRQ error number of L2TP LNS tunnel. | 1.3.6.1.4.1.2011.5.25.40.3.1.7.1.3 | Counter64 | read-only | This object is implemented as defined in the corresponding MIB files. | COLUMNAR
HUAWEI-BRAS-L2TP-MIB | hwL2tpLnsTunnelStatTable | hwL2tpLnsSendSCCRPNum | The send SCCRP number of L2TP LNS tunnel. | 1.3.6.1.4.1.2011.5.25.40.3.1.7.1.4 | Counter64 | read-only | This object is implemented as defined in the corresponding MIB files. | COLUMNAR
HUAWEI-BRAS-L2TP-MIB | hwL2tpLnsTunnelStatTable | hwL2tpLnsRecvSCCCNNum | The receive SCCCN number of L2TP LNS tunnel. | 1.3.6.1.4.1.2011.5.25.40.3.1.7.1.5 | Counter64 | read-only | This object is implemented as defined in the corresponding MIB files. | COLUMNAR
HUAWEI-BRAS-L2TP-MIB | hwL2tpLnsTunnelStatTable | hwL2tpLnsRecvSCCCNFailNum | The receive SCCCN error number of L2TP LNS tunnel. | 1.3.6.1.4.1.2011.5.25.40.3.1.7.1.6 | Counter64 | read-only | This object is implemented as defined in the corresponding MIB files. | COLUMNAR
HUAWEI-BRAS-L2TP-MIB | hwL2tpLnsTunnelStatTable | hwL2tpLnsRecvStopCCNum | The receive StopCCN number of L2TP LNS tunnel. | 1.3.6.1.4.1.2011.5.25.40.3.1.7.1.7 | Counter64 | read-only | This object is implemented as defined in the corresponding MIB files. | COLUMNAR
HUAWEI-BRAS-L2TP-MIB | hwL2tpLnsTunnelStatTable | hwL2tpLnsRecvStopCCNFailNum | The receive StopCCN error number of L2TP LNS tunnel. | 1.3.6.1.4.1.2011.5.25.40.3.1.7.1.8 | Counter64 | read-only | This object is implemented as defined in the corresponding MIB files. | COLUMNAR
HUAWEI-BRAS-L2TP-MIB | hwL2tpLnsTunnelStatTable | hwL2tpLnsSendStopCCNNum | The send StopCCN number of L2TP LNS tunnel. | 1.3.6.1.4.1.2011.5.25.40.3.1.7.1.9 | Counter64 | read-only | This object is implemented as defined in the corresponding MIB files. | COLUMNAR
HUAWEI-BRAS-L2TP-MIB | hwL2tpLnsTunnelStatTable | hwL2tpLnsRecvICRQNum | The receive ICRQ number of L2TP LNS tunnel. | 1.3.6.1.4.1.2011.5.25.40.3.1.7.1.10 | Counter64 | read-only | This object is implemented as defined in the corresponding MIB files. | COLUMNAR
HUAWEI-BRAS-L2TP-MIB | hwL2tpLnsTunnelStatTable | hwL2tpLnsRecvICRQFailNum | The receive ICRQ error number of L2TP LNS tunnel. | 1.3.6.1.4.1.2011.5.25.40.3.1.7.1.11 | Counter64 | read-only | This object is implemented as defined in the corresponding MIB files. | COLUMNAR
HUAWEI-BRAS-L2TP-MIB | hwL2tpLnsTunnelStatTable | hwL2tpLnsSendICRPNum | The send ICRP number of L2TP LNS tunnel. | 1.3.6.1.4.1.2011.5.25.40.3.1.7.1.12 | Counter64 | read-only | This object is implemented as defined in the corresponding MIB files. | COLUMNAR
HUAWEI-BRAS-L2TP-MIB | hwL2tpLnsTunnelStatTable | hwL2tpLnsRecvICCNNum | The receive ICCN number of L2TP LNS tunnel. | 1.3.6.1.4.1.2011.5.25.40.3.1.7.1.13 | Counter64 | read-only | This object is implemented as defined in the corresponding MIB files. | COLUMNAR
HUAWEI-BRAS-L2TP-MIB | hwL2tpLnsTunnelStatTable | hwL2tpLnsRecvICCNFailNum | The receive ICCN error number of L2TP LNS tunnel. | 1.3.6.1.4.1.2011.5.25.40.3.1.7.1.14 | Counter64 | read-only | This object is implemented as defined in the corresponding MIB files. | COLUMNAR
HUAWEI-BRAS-L2TP-MIB | hwL2tpLnsTunnelStatTable | hwL2tpLnsRecvHelloNum | The receive Hello number of L2TP LNS tunnel. | 1.3.6.1.4.1.2011.5.25.40.3.1.7.1.15 | Counter64 | read-only | This object is implemented as defined in the corresponding MIB files. | COLUMNAR
HUAWEI-BRAS-L2TP-MIB | hwL2tpLnsTunnelStatTable | hwL2tpLnsRecvHelloFailNum | The receive Hello error number of L2TP LNS tunnel. | 1.3.6.1.4.1.2011.5.25.40.3.1.7.1.16 | Counter64 | read-only | This object is implemented as defined in the corresponding MIB files. | COLUMNAR
HUAWEI-BRAS-L2TP-MIB | hwL2tpLnsTunnelStatTable | hwL2tpLnsSendHelloNum | The send Hello number of L2TP LNS tunnel. | 1.3.6.1.4.1.2011.5.25.40.3.1.7.1.17 | Counter64 | read-only | This object is implemented as defined in the corresponding MIB files. | COLUMNAR
HUAWEI-BRAS-L2TP-MIB | hwL2tpLnsTunnelStatTable | hwL2tpLnsRecvZLBNum | The receive ZLB number of L2TP LNS tunnel. | 1.3.6.1.4.1.2011.5.25.40.3.1.7.1.18 | Counter64 | read-only | This object is implemented as defined in the corresponding MIB files. | COLUMNAR
HUAWEI-BRAS-L2TP-MIB | hwL2tpLnsTunnelStatTable | hwL2tpLnsRecvZLBFailNum | The receive ZLB error number of L2TP LNS tunnel. | 1.3.6.1.4.1.2011.5.25.40.3.1.7.1.19 | Counter64 | read-only | This object is implemented as defined in the corresponding MIB files. | COLUMNAR
HUAWEI-BRAS-L2TP-MIB | hwL2tpLnsTunnelStatTable | hwL2tpLnsSendZLBNum | The send ZLB number of L2TP LNS tunnel. | 1.3.6.1.4.1.2011.5.25.40.3.1.7.1.20 | Counter64 | read-only | This object is implemented as defined in the corresponding MIB files. | COLUMNAR
HUAWEI-BRAS-L2TP-MIB | hwL2tpLnsTunnelStatTable | hwL2tpLnsRxPkts | The receive packets of L2TP LNS tunnel. | 1.3.6.1.4.1.2011.5.25.40.3.1.7.1.21 | Counter64 | read-only | This object is implemented as defined in the corresponding MIB files. | COLUMNAR
HUAWEI-BRAS-L2TP-MIB | hwL2tpLnsTunnelStatTable | hwL2tpLnsRxOctets | The receive octets of L2TP LNS tunnel. | 1.3.6.1.4.1.2011.5.25.40.3.1.7.1.22 | Counter64 | read-only | This object is implemented as defined in the corresponding MIB files. | COLUMNAR
HUAWEI-BRAS-L2TP-MIB | hwL2tpLnsTunnelStatTable | hwL2tpLnsTxPkts | The send packets of L2TP LNS tunnel. | 1.3.6.1.4.1.2011.5.25.40.3.1.7.1.23 | Counter64 | read-only | This object is implemented as defined in the corresponding MIB files. | COLUMNAR
HUAWEI-BRAS-L2TP-MIB | hwL2tpLnsTunnelStatTable | hwL2tpLnsTxOctets | The send octets of L2TP LNS tunnel. | 1.3.6.1.4.1.2011.5.25.40.3.1.7.1.24 | Counter64 | read-only | This object is implemented as defined in the corresponding MIB files. | COLUMNAR
HUAWEI-BRAS-L2TP-MIB | hwL2tpLnsTunnelStatTable | hwL2tpLnsTunnelGroupName | Description. | 1.3.6.1.4.1.2011.5.25.40.3.1.7.1.25 | OCTET STRING{(1,32)} | read-only | This object is implemented as defined in the corresponding MIB files. | COLUMNAR
HUAWEI-BRAS-L2TP-MIB | hwL2tpLnsTunnelStatTable | hwL2tpLnsTunnelName | Description. | 1.3.6.1.4.1.2011.5.25.40.3.1.7.1.26 | OCTET STRING{(1,253)} | read-only | This object is implemented as defined in the corresponding MIB files. | COLUMNAR
HUAWEI-BRAS-L2TP-MIB | hwL2tpLnsTunnelStatTable | hwL2tpLnsTunnelLocalAddr | Description. | 1.3.6.1.4.1.2011.5.25.40.3.1.7.1.27 | IpAddress | read-only | This object is implemented as defined in the corresponding MIB files. | COLUMNAR
HUAWEI-BRAS-L2TP-MIB | hwL2tpLnsTunnelStatTable | hwL2tpLnsTunnelRemoteAddr | Description. | 1.3.6.1.4.1.2011.5.25.40.3.1.7.1.28 | IpAddress | read-only | This object is implemented as defined in the corresponding MIB files. | COLUMNAR
HUAWEI-BRAS-L2TP-MIB | hwL2tpLnsTunnelStatTable | hwL2tpLnsTunnelStatReset | Reset statistic of L2TP LNS tunnel. | 1.3.6.1.4.1.2011.5.25.40.3.1.7.1.29 | INTEGER{reset(1)} | read-write | This object is implemented as defined in the corresponding MIB files. | COLUMNAR
HUAWEI-BRAS-L2TP-MIB | hwL2tpLnsTunnelStatTable | hwL2tpLnsRxPktsRate | The receive packets of L2TP LNS tunnel. | 1.3.6.1.4.1.2011.5.25.40.3.1.7.1.30 | Gauge32 | read-only | This object is implemented as defined in the corresponding MIB files. | COLUMNAR
HUAWEI-BRAS-L2TP-MIB | hwL2tpLnsTunnelStatTable | hwL2tpLnsRxOctetsRate | The receive octets of L2TP LNS tunnel. | 1.3.6.1.4.1.2011.5.25.40.3.1.7.1.31 | Gauge32 | read-only | This object is implemented as defined in the corresponding MIB files. | COLUMNAR
HUAWEI-BRAS-L2TP-MIB | hwL2tpLnsTunnelStatTable | hwL2tpLnsTxPktsRate | The send packets of L2TP LNS tunnel. | 1.3.6.1.4.1.2011.5.25.40.3.1.7.1.32 | Gauge32 | read-only | This object is implemented as defined in the corresponding MIB files. | COLUMNAR
HUAWEI-BRAS-L2TP-MIB | hwL2tpLnsTunnelStatTable | hwL2tpLnsTxOctetsRate | The send octets of L2TP LNS tunnel. | 1.3.6.1.4.1.2011.5.25.40.3.1.7.1.33 | Gauge32 | read-only | This object is implemented as defined in the corresponding MIB files. | COLUMNAR
HUAWEI-BRAS-L2TP-MIB | hwL2tpLacTunnelStatTable |  | L2TP LAC tunnel statistics table. The index of the table is hwL2tpLacTunnelID. Creation Restriction No entry can be created in this table. Modification Restriction None. Deletion Restriction The entries in this table cannot be deleted. Access Restriction None.
HUAWEI-BRAS-L2TP-MIB | hwL2tpLacTunnelStatTable | hwL2tpLacTunnelID | Local Tunnel ID. | 1.3.6.1.4.1.2011.5.25.40.3.1.8.1.1 | Unsigned32{(1,65535)} | read-only | This object is implemented as defined in the corresponding MIB files. | COLUMNAR
HUAWEI-BRAS-L2TP-MIB | hwL2tpLacTunnelStatTable | hwL2tpLacSendSCCRQNum | The send SCCRQ number of L2TP LAC tunnel. | 1.3.6.1.4.1.2011.5.25.40.3.1.8.1.2 | Counter64 | read-only | This object is implemented as defined in the corresponding MIB files. | COLUMNAR
HUAWEI-BRAS-L2TP-MIB | hwL2tpLacTunnelStatTable | hwL2tpLacRecvSCCRPNum | The receive SCCRP number of L2TP LAC tunnel. | 1.3.6.1.4.1.2011.5.25.40.3.1.8.1.3 | Counter64 | read-only | This object is implemented as defined in the corresponding MIB files. | COLUMNAR
HUAWEI-BRAS-L2TP-MIB | hwL2tpLacTunnelStatTable | hwL2tpLacRecvSCCRPFailNum | The receive SCCRP error number of L2TP LAC tunnel. | 1.3.6.1.4.1.2011.5.25.40.3.1.8.1.4 | Counter64 | read-only | This object is implemented as defined in the corresponding MIB files. | COLUMNAR
HUAWEI-BRAS-L2TP-MIB | hwL2tpLacTunnelStatTable | hwL2tpLacSendSCCCNNum | The send SCCCN number of L2TP LAC tunnel. | 1.3.6.1.4.1.2011.5.25.40.3.1.8.1.5 | Counter64 | read-only | This object is implemented as defined in the corresponding MIB files. | COLUMNAR
HUAWEI-BRAS-L2TP-MIB | hwL2tpLacTunnelStatTable | hwL2tpLacSendICRQNum | The send ICRQ number of L2TP LAC tunnel. | 1.3.6.1.4.1.2011.5.25.40.3.1.8.1.6 | Counter64 | read-only | This object is implemented as defined in the corresponding MIB files. | COLUMNAR
HUAWEI-BRAS-L2TP-MIB | hwL2tpLacTunnelStatTable | hwL2tpLacRecvStopCCNum | The receive StopCCN number of L2TP LAC tunnel. | 1.3.6.1.4.1.2011.5.25.40.3.1.8.1.7 | Counter64 | read-only | This object is implemented as defined in the corresponding MIB files. | COLUMNAR
HUAWEI-BRAS-L2TP-MIB | hwL2tpLacTunnelStatTable | hwL2tpLacRecvStopCCNFailNum | The receive StopCCN error number of L2TP LAC tunnel. | 1.3.6.1.4.1.2011.5.25.40.3.1.8.1.8 | Counter64 | read-only | This object is implemented as defined in the corresponding MIB files. | COLUMNAR
HUAWEI-BRAS-L2TP-MIB | hwL2tpLacTunnelStatTable | hwL2tpLacSendStopCCNNum | The send StopCCN number of L2TP LAC tunnel. | 1.3.6.1.4.1.2011.5.25.40.3.1.8.1.9 | Counter64 | read-only | This object is implemented as defined in the corresponding MIB files. | COLUMNAR
HUAWEI-BRAS-L2TP-MIB | hwL2tpLacTunnelStatTable | hwL2tpLacRecvICRPNum | The receive ICRP number of L2TP LAC tunnel. | 1.3.6.1.4.1.2011.5.25.40.3.1.8.1.10 | Counter64 | read-only | This object is implemented as defined in the corresponding MIB files. | COLUMNAR
HUAWEI-BRAS-L2TP-MIB | hwL2tpLacTunnelStatTable | hwL2tpLacRecvICRPFailNum | The receive ICRP error number of L2TP LAC tunnel. | 1.3.6.1.4.1.2011.5.25.40.3.1.8.1.11 | Counter64 | read-only | This object is implemented as defined in the corresponding MIB files. | COLUMNAR
HUAWEI-BRAS-L2TP-MIB | hwL2tpLacTunnelStatTable | hwL2tpLacSendICCNNum | The send ICCN number of L2TP LAC tunnel. | 1.3.6.1.4.1.2011.5.25.40.3.1.8.1.12 | Counter64 | read-only | This object is implemented as defined in the corresponding MIB files. | COLUMNAR
HUAWEI-BRAS-L2TP-MIB | hwL2tpLacTunnelStatTable | hwL2tpLacRecvCDNNum | The receive CDN number of L2TP LAC tunnel. | 1.3.6.1.4.1.2011.5.25.40.3.1.8.1.13 | Counter64 | read-only | This object is implemented as defined in the corresponding MIB files. | COLUMNAR
HUAWEI-BRAS-L2TP-MIB | hwL2tpLacTunnelStatTable | hwL2tpLacRecvCDNFailNum | The receive CDN error number of L2TP LAC tunnel. | 1.3.6.1.4.1.2011.5.25.40.3.1.8.1.14 | Counter64 | read-only | This object is implemented as defined in the corresponding MIB files. | COLUMNAR
HUAWEI-BRAS-L2TP-MIB | hwL2tpLacTunnelStatTable | hwL2tpLacSendCDNNum | The send CDN number of L2TP LAC tunnel. | 1.3.6.1.4.1.2011.5.25.40.3.1.8.1.15 | Counter64 | read-only | This object is implemented as defined in the corresponding MIB files. | COLUMNAR
HUAWEI-BRAS-L2TP-MIB | hwL2tpLacTunnelStatTable | hwL2tpLacRecvHelloNum | The receive Hello number of L2TP LAC tunnel. | 1.3.6.1.4.1.2011.5.25.40.3.1.8.1.16 | Counter64 | read-only | This object is implemented as defined in the corresponding MIB files. | COLUMNAR
HUAWEI-BRAS-L2TP-MIB | hwL2tpLacTunnelStatTable | hwL2tpLacRecvHelloFailNum | The receive Hello error number of L2TP LAC tunnel. | 1.3.6.1.4.1.2011.5.25.40.3.1.8.1.17 | Counter64 | read-only | This object is implemented as defined in the corresponding MIB files. | COLUMNAR
HUAWEI-BRAS-L2TP-MIB | hwL2tpLacTunnelStatTable | hwL2tpLacSendHelloNum | The send Hello number of L2TP LAC tunnel. | 1.3.6.1.4.1.2011.5.25.40.3.1.8.1.18 | Counter64 | read-only | This object is implemented as defined in the corresponding MIB files. | COLUMNAR
HUAWEI-BRAS-L2TP-MIB | hwL2tpLacTunnelStatTable | hwL2tpLacRecvZLBNum | The receive ZLB number of L2TP LAC tunnel. | 1.3.6.1.4.1.2011.5.25.40.3.1.8.1.19 | Counter64 | read-only | This object is implemented as defined in the corresponding MIB files. | COLUMNAR
HUAWEI-BRAS-L2TP-MIB | hwL2tpLacTunnelStatTable | hwL2tpLacRecvZLBFailNum | The receive ZLB error number of L2TP LAC tunnel. | 1.3.6.1.4.1.2011.5.25.40.3.1.8.1.20 | Counter64 | read-only | This object is implemented as defined in the corresponding MIB files. | COLUMNAR
HUAWEI-BRAS-L2TP-MIB | hwL2tpLacTunnelStatTable | hwL2tpLacSendZLBNum | The send ZLB number of L2TP LAC tunnel. | 1.3.6.1.4.1.2011.5.25.40.3.1.8.1.21 | Counter64 | read-only | This object is implemented as defined in the corresponding MIB files. | COLUMNAR
HUAWEI-BRAS-L2TP-MIB | hwL2tpLacTunnelStatTable | hwL2tpLacTunnelRxPkts | The receive packets of L2TP LAC tunnel. | 1.3.6.1.4.1.2011.5.25.40.3.1.8.1.22 | Counter64 | read-only | This object is implemented as defined in the corresponding MIB files. | COLUMNAR
HUAWEI-BRAS-L2TP-MIB | hwL2tpLacTunnelStatTable | hwL2tpLacTunnelRxOctets | The receive octets of L2TP LAC tunnel. | 1.3.6.1.4.1.2011.5.25.40.3.1.8.1.23 | Counter64 | read-only | This object is implemented as defined in the corresponding MIB files. | COLUMNAR
HUAWEI-BRAS-L2TP-MIB | hwL2tpLacTunnelStatTable | hwL2tpLacTunnelTxPkts | The send packets of L2TP LAC tunnel. | 1.3.6.1.4.1.2011.5.25.40.3.1.8.1.24 | Counter64 | read-only | This object is implemented as defined in the corresponding MIB files. | COLUMNAR
HUAWEI-BRAS-L2TP-MIB | hwL2tpLacTunnelStatTable | hwL2tpLacTunnelTxOctets | The send octets of L2TP LAC tunnel. | 1.3.6.1.4.1.2011.5.25.40.3.1.8.1.25 | Counter64 | read-only | This object is implemented as defined in the corresponding MIB files. | COLUMNAR
HUAWEI-BRAS-L2TP-MIB | hwL2tpLacTunnelStatTable | hwL2tpLacTunnelGroupName | Description. | 1.3.6.1.4.1.2011.5.25.40.3.1.8.1.26 | OCTET STRING{(1,32)} | read-only | This object is implemented as defined in the corresponding MIB files. | COLUMNAR
HUAWEI-BRAS-L2TP-MIB | hwL2tpLacTunnelStatTable | hwL2tpLacTunnelName | Description. | 1.3.6.1.4.1.2011.5.25.40.3.1.8.1.27 | OCTET STRING{(1,253)} | read-only | This object is implemented as defined in the corresponding MIB files. | COLUMNAR
HUAWEI-BRAS-L2TP-MIB | hwL2tpLacTunnelStatTable | hwL2tpLacTunnelLocalAddr | Description. | 1.3.6.1.4.1.2011.5.25.40.3.1.8.1.28 | IpAddress | read-only | This object is implemented as defined in the corresponding MIB files. | COLUMNAR
HUAWEI-BRAS-L2TP-MIB | hwL2tpLacTunnelStatTable | hwL2tpLacTunnelRemoteAddr | Description. | 1.3.6.1.4.1.2011.5.25.40.3.1.8.1.29 | IpAddress | read-only | This object is implemented as defined in the corresponding MIB files. | COLUMNAR
HUAWEI-BRAS-L2TP-MIB | hwL2tpLacTunnelStatTable | hwL2tpLacTunnelStatReset | Reset statistic of L2TP LAC tunnel. | 1.3.6.1.4.1.2011.5.25.40.3.1.8.1.30 | INTEGER{reset(1)} | read-write | This object is implemented as defined in the corresponding MIB files. | COLUMNAR
HUAWEI-BRAS-L2TP-MIB | hwL2tpLacTunnelStatTable | hwL2tpLacTunnelRxPktsRate | The receive packets of L2TP LAC tunnel. | 1.3.6.1.4.1.2011.5.25.40.3.1.8.1.31 | Gauge32 | read-only | This object is implemented as defined in the corresponding MIB files. | COLUMNAR
HUAWEI-BRAS-L2TP-MIB | hwL2tpLacTunnelStatTable | hwL2tpLacTunnelRxOctetsRate | The receive octets of L2TP LAC tunnel. | 1.3.6.1.4.1.2011.5.25.40.3.1.8.1.32 | Gauge32 | read-only | This object is implemented as defined in the corresponding MIB files. | COLUMNAR
HUAWEI-BRAS-L2TP-MIB | hwL2tpLacTunnelStatTable | hwL2tpLacTunnelTxPktsRate | The send packets of L2TP LAC tunnel. | 1.3.6.1.4.1.2011.5.25.40.3.1.8.1.33 | Gauge32 | read-only | This object is implemented as defined in the corresponding MIB files. | COLUMNAR
HUAWEI-BRAS-L2TP-MIB | hwL2tpLacTunnelStatTable | hwL2tpLacTunnelTxOctetsRate | The send octets of L2TP LAC tunnel. | 1.3.6.1.4.1.2011.5.25.40.3.1.8.1.34 | Gauge32 | read-only | This object is implemented as defined in the corresponding MIB files. | COLUMNAR
HUAWEI-BRAS-L2TP-MIB |  | hwL2tpTunnelUpOrDown | 1 Notice/Trap name: L2tp Tunnel is Up Or Down. 2 Notice/Trap generation cause: L2tp tunnel is up or down. 3 Repair suggestions: If the tunnel is down, please check out whether there is a error. | 1.3.6.1.4.1.2011.5.25.40.3.2.2.0.1 |  |  | This object is implemented as defined in the corresponding MIB files. | TRAP | hwL2tpTunnelID hwL2tpPeerName hwL2tpPeerIp hwL2tpTunnelStatus hwL2tpTunnelDownReason hwL2tpRemoteTunnelID
HUAWEI-BRAS-L2TP-MIB |  | hwL2tpUserInfoBackupFail | Failed to add L2TP backup user. | 1.3.6.1.4.1.2011.5.25.40.3.2.2.0.2 |  |  | This object is implemented as defined in the corresponding MIB files. | TRAP | hwL2tpSlot hwL2tpTunnelID hwL2tpSessionID hwL2tpLocalIP hwL2tpPeerIp hwL2tpBackupFailReason
HUAWEI-BRAS-L2TP-MIB |  | hwLacTunnelExceedThreshold | The number of LAC tunnels will reach the specification threshold. | 1.3.6.1.4.1.2011.5.25.40.3.2.2.0.3 |  |  | This object is implemented as defined in the corresponding MIB files. | TRAP | hwL2tpTunnelUsedNumber hwL2tpTunnelMaxNumber hwL2tpTunnelThreshold
HUAWEI-BRAS-L2TP-MIB |  | hwLacTunnelExceedThresholdResume | The number of LAC tunnels does not reach the specification threshold. | 1.3.6.1.4.1.2011.5.25.40.3.2.2.0.4 |  |  | This object is implemented as defined in the corresponding MIB files. | TRAP | hwL2tpTunnelUsedNumber hwL2tpTunnelMaxNumber hwL2tpTunnelThreshold
HUAWEI-BRAS-L2TP-MIB |  | hwLacTunnelExceed | The number of LAC tunnels exceeds the specification. | 1.3.6.1.4.1.2011.5.25.40.3.2.2.0.5 |  |  | This object is implemented as defined in the corresponding MIB files. | TRAP | hwL2tpTunnelUsedNumber hwL2tpTunnelMaxNumber hwL2tpTunnelThreshold
HUAWEI-BRAS-L2TP-MIB |  | hwLacTunnelExceedResume | The number of LAC tunnels does not exceed the specification. | 1.3.6.1.4.1.2011.5.25.40.3.2.2.0.6 |  |  | This object is implemented as defined in the corresponding MIB files. | TRAP | hwL2tpTunnelUsedNumber hwL2tpTunnelMaxNumber hwL2tpTunnelThreshold
HUAWEI-BRAS-L2TP-MIB |  | hwLnsSlotTunnelExceedThreshold | The number of LNS tunnels will reach the specification threshold. | 1.3.6.1.4.1.2011.5.25.40.3.2.2.0.7 |  |  | This object is implemented as defined in the corresponding MIB files. | TRAP | hwL2tpSlotId hwL2tpTunnelUsedNumber hwL2tpTunnelMaxNumber hwL2tpTunnelThreshold
HUAWEI-BRAS-L2TP-MIB |  | hwLnsSlotTunnelExceedThresholdResume | The number of LNS tunnels does not reach the specification threshold. | 1.3.6.1.4.1.2011.5.25.40.3.2.2.0.8 |  |  | This object is implemented as defined in the corresponding MIB files. | TRAP | hwL2tpSlotId hwL2tpTunnelUsedNumber hwL2tpTunnelMaxNumber hwL2tpTunnelThreshold
HUAWEI-BRAS-L2TP-MIB |  | hwLnsSlotTunnelExceed | The number of LNS tunnels exceeds the specification. | 1.3.6.1.4.1.2011.5.25.40.3.2.2.0.9 |  |  | This object is implemented as defined in the corresponding MIB files. | TRAP | hwL2tpSlotId hwL2tpTunnelUsedNumber hwL2tpTunnelMaxNumber hwL2tpTunnelThreshold
HUAWEI-BRAS-L2TP-MIB |  | hwLnsSlotTunnelExceedResume | The number of LNS tunnels does not exceed the specification. | 1.3.6.1.4.1.2011.5.25.40.3.2.2.0.10 |  |  | This object is implemented as defined in the corresponding MIB files. | TRAP | hwL2tpSlotId hwL2tpTunnelUsedNumber hwL2tpTunnelMaxNumber hwL2tpTunnelThreshold
HUAWEI-BRAS-MULTICAST-MIB |  |  | The HUAWEI-BRAS-MULTICAST-MIB is used to set and view the program bandwidth of multicast virtual scheduling. Root directory: iso(1).org(3).dod(6).internet(1).private(4).enterprises(1).huawei(2011).huaweiMgmt(5).huaweiDatacomm(25).hwBRASMib(40).hwMULVirtualAdjust(17)
HUAWEI-BRAS-MULTICAST-MIB |  | hwMulticastThreshold | Threshold. | 1.3.6.1.4.1.2011.5.25.40.17.3.1.1 | Integer32{(1,65535)} | accessible-for-notify | This object is implemented as defined in the corresponding MIB files. | SCALAR
HUAWEI-BRAS-MULTICAST-MIB | hwMulticastVirtualAdjustShowBandTable |  | A table of displaying multicast program bandwidth. The indexes of the table are hwMulticastVirtualAdjustShowBandListIndex, hwMulticastVirtualAdjustShowBandSourceIp, hwMulticastVirtualAdjustShowBandGroupIp. Creation Restriction The objects in this table cannot be created. Modification Restriction The configurations of objects in this table cannot be modified. Deletion Restriction The objects in this table cannot be deleted. Access Restriction You can read this table only after setting the bandwidth of the multicast program list.
HUAWEI-BRAS-MULTICAST-MIB | hwMulticastVirtualAdjustShowBandTable | hwMulticastVirtualAdjustShowBandListIndex | This object indicates the index of a multicast program list. | 1.3.6.1.4.1.2011.5.25.40.17.1.2.1.1 | Integer32{(0,8191)} | not-accessible | This object is implemented as defined in the corresponding MIB files. | COLUMNAR
HUAWEI-BRAS-MULTICAST-MIB | hwMulticastVirtualAdjustShowBandTable | hwMulticastVirtualAdjustShowBandSourceIp | This object indicates the source multicast address of a multicast program. | 1.3.6.1.4.1.2011.5.25.40.17.1.2.1.2 | IpAddress | not-accessible | This object is implemented as defined in the corresponding MIB files. | COLUMNAR
HUAWEI-BRAS-MULTICAST-MIB | hwMulticastVirtualAdjustShowBandTable | hwMulticastVirtualAdjustShowBandGroupIp | This object indicates the group address of a multicast program. | 1.3.6.1.4.1.2011.5.25.40.17.1.2.1.3 | IpAddress | not-accessible | This object is implemented as defined in the corresponding MIB files. | COLUMNAR
HUAWEI-BRAS-MULTICAST-MIB | hwMulticastVirtualAdjustShowBandTable | hwMulticastVirtualAdjustShowBandwidth | This object indicates the bandwidth of a multicast program, in kbit/s. | 1.3.6.1.4.1.2011.5.25.40.17.1.2.1.4 | Integer32 | read-only | This object is implemented as defined in the corresponding MIB files. | COLUMNAR
HUAWEI-BRAS-MULTICAST-MIB |  | hwMulticastUserExceedLimitGEPre | Physical interface number of online multicast users reaches the maximum user number 95%. | 1.3.6.1.4.1.2011.5.25.40.17.3.2.1 |  |  | This object is implemented as defined in the corresponding MIB files. | TRAP | entPhysicalName hwMulticastThreshold
HUAWEI-BRAS-MULTICAST-MIB |  | hwMulticastUserExceedLimitGE | Physical interface specification of the number of multicast subscribers reaches the board online users. | 1.3.6.1.4.1.2011.5.25.40.17.3.2.2 |  |  | This object is implemented as defined in the corresponding MIB files. | TRAP | entPhysicalName hwMulticastThreshold
HUAWEI-BRAS-MULTICAST-MIB |  | hwMulticastUserExceedLimitTrunkPre | TRUNK port 95% online multicast users reaches the maximum number of system users. | 1.3.6.1.4.1.2011.5.25.40.17.3.2.3 |  |  | This object is implemented as defined in the corresponding MIB files. | TRAP | hwMulticastThreshold
HUAWEI-BRAS-MULTICAST-MIB |  | hwMulticastUserExceedLimitTrunk | TRUNK port online multicast users reaches the maximum number of system users. | 1.3.6.1.4.1.2011.5.25.40.17.3.2.4 |  |  | This object is implemented as defined in the corresponding MIB files. | TRAP | hwMulticastThreshold
HUAWEI-BRAS-PPPoX-MIB |  |  | The HUAWEI-BRAS-PPPoX-MIB sets the negotiation parameters for PPP login, and bind and unbind the VT. The OID of the root object is: iso(1).org(3).dod(6).internet(1).private(4).enterprises(1).huawei(2011).huaweiMgmt(5).hwDatacomm(25).hwBRASMib(40).hwBRASPPPoX(2)
HUAWEI-BRAS-PPPoX-MIB | hwPppConfigTable |  | PPP configuration information table. The index of the table is hwVtIndex. Creation Restriction No entry can be created in this table. Modification Restriction The entries in this table can be modify without restriction. Deletion Restriction The entries of this table cannot be deleted. Access Restriction The virtual template to be accessed must exist.
HUAWEI-BRAS-PPPoX-MIB | hwPppConfigTable | hwVtIndex | This object indicates a VT index. The value is an integer ranging from 0 to 1023. | 1.3.6.1.4.1.2011.5.25.40.2.1.1.1.1 | Integer32{(0,1023)} | read-only | This object is implemented as defined in the corresponding MIB files. | COLUMNAR
HUAWEI-BRAS-PPPoX-MIB | hwPppConfigTable | hwPppAuthMode | This object indicates the PPP user authentication mode. 0 (PAP): indicates PAP authentication. In this mode, the user name and password are transmitted in simpletext. 1 (CHAP): indicates CHAP authentication. In this mode, the user name and password are transmitted in ciphertext. 2 (Auto): indicates the autonegotiation mode. If the device and PPP dialer have different authentication modes, the authentication mode of the device is adjusted to be the same as that of the PPP dialer. 3 (mschapv1): indicates MSCHAPv1 authentication. In this mode, the user name and password are transmitted in ciphertext. 4 (mschapv2): indicates MSCHAPv2 authentication. In this mode, the user name and password are transmitted in ciphertext. | 1.3.6.1.4.1.2011.5.25.40.2.1.1.1.2 | INTEGER{pap(0),chap(1),auto(2),mschapv1(3),mschapv2(4)} | read-write | This object is implemented as defined in the corresponding MIB files. | COLUMNAR
HUAWEI-BRAS-PPPoX-MIB | hwPppConfigTable | hwPppNegTimeout | This object indicates a PPP negotiation timeout period. If PPP fails to receive a reply packet within the set timeout period, it resends the packet. The value is an integer ranging from 1s to 10s. The default value is 3s. | 1.3.6.1.4.1.2011.5.25.40.2.1.1.1.3 | Integer32{(1,10)} | read-write | This object is implemented as defined in the corresponding MIB files. | COLUMNAR
HUAWEI-BRAS-PPPoX-MIB | hwPppConfigTable | hwPppKeepInterval | This object indicates the PPP detection packet transmission interval. The value is an integer ranging from 0 to 65535, in seconds. The default value is 20. | 1.3.6.1.4.1.2011.5.25.40.2.1.1.1.4 | Integer32{(0,65535)} | read-write | This object is implemented as defined in the corresponding MIB files. | COLUMNAR
HUAWEI-BRAS-PPPoX-MIB | hwPppConfigTable | hwPppKeepRetransmit | This object indicates the retransmission times. The value is an integer ranging from 1 to 10. The default value is 3. | 1.3.6.1.4.1.2011.5.25.40.2.1.1.1.5 | Integer32{(1,10)} | read-write | This object is implemented as defined in the corresponding MIB files. | COLUMNAR
HUAWEI-BRAS-PPPoX-MIB | hwPPPoXStatTable |  | PPPoX Statistic information table. The indexes of the table are hwPPPoXStatIfIndex,hwPPPoXStatPevlan,hwPPPoXStatCevlan. Creation Restriction No entry can be created in this table. Modification Restriction The entries in this table can be modify without restriction. Deletion Restriction The entries of this table cannot be deleted. Access Restriction The entries in this table can be read without restriction.
HUAWEI-BRAS-PPPoX-MIB | hwPPPoXStatTable | hwPPPoXStatIfIndex | This object indicates the interface index. | 1.3.6.1.4.1.2011.5.25.40.2.1.3.1.1 | Integer32 | read-only | This object is implemented as defined in the corresponding MIB files. | COLUMNAR
HUAWEI-BRAS-PPPoX-MIB | hwPPPoXStatTable | hwPPPoXStatPevlan | This object indicates the outer VLAN tag. | 1.3.6.1.4.1.2011.5.25.40.2.1.3.1.2 | Integer32{(1,4094)} | read-only | This object is implemented as defined in the corresponding MIB files. | COLUMNAR
HUAWEI-BRAS-PPPoX-MIB | hwPPPoXStatTable | hwPPPoXStatCevlan | This object indicates the inner VLAN ID. | 1.3.6.1.4.1.2011.5.25.40.2.1.3.1.3 | Integer32{(0,4094)} | read-only | This object is implemented as defined in the corresponding MIB files. | COLUMNAR
HUAWEI-BRAS-PPPoX-MIB | hwPPPoXStatTable | hwPPPoXStatlastRateRefreshInterval | This object indicates the interval at which data is updated. | 1.3.6.1.4.1.2011.5.25.40.2.1.3.1.4 | Counter64 | read-only | This object is implemented as defined in the corresponding MIB files. | COLUMNAR
HUAWEI-BRAS-PPPoX-MIB | hwPPPoXStatTable | hwPPPoXStatRateInPackets | This object indicates the number of incoming packets per minute. | 1.3.6.1.4.1.2011.5.25.40.2.1.3.1.5 | Counter64 | read-only | This object is implemented as defined in the corresponding MIB files. | COLUMNAR
HUAWEI-BRAS-PPPoX-MIB | hwPPPoXStatTable | hwPPPoXStatlastOneMinuteRateInBytes | This object indicates the bytes of incoming packets per minute. | 1.3.6.1.4.1.2011.5.25.40.2.1.3.1.6 | Counter64 | read-only | This object is implemented as defined in the corresponding MIB files. | COLUMNAR
HUAWEI-BRAS-PPPoX-MIB | hwPPPoXStatTable | hwPPPoXStatlastOneMinuteRateOutPackets | This object indicates the number of outgoing packets per minute. | 1.3.6.1.4.1.2011.5.25.40.2.1.3.1.7 | Counter64 | read-only | This object is implemented as defined in the corresponding MIB files. | COLUMNAR
HUAWEI-BRAS-PPPoX-MIB | hwPPPoXStatTable | hwPPPoXStatlastOneMinuteRateOutBytes | This object indicates the number of outgoing packets per minute. | 1.3.6.1.4.1.2011.5.25.40.2.1.3.1.8 | Counter64 | read-only | This object is implemented as defined in the corresponding MIB files. | COLUMNAR
HUAWEI-BRAS-PPPoX-MIB | hwPPPoXStatTable | hwPPPoXStatInPADIPackets | This object indicates the number of PADI packets. | 1.3.6.1.4.1.2011.5.25.40.2.1.3.1.9 | Counter64 | read-only | This object is implemented as defined in the corresponding MIB files. | COLUMNAR
HUAWEI-BRAS-PPPoX-MIB | hwPPPoXStatTable | hwPPPoXStatInPADRPackets | This object indicates the number of PADR packets. | 1.3.6.1.4.1.2011.5.25.40.2.1.3.1.10 | Counter64 | read-only | This object is implemented as defined in the corresponding MIB files. | COLUMNAR
HUAWEI-BRAS-PPPoX-MIB | hwPPPoXStatTable | hwPPPoXStatInPADTPackets | This object indicates the number of PADT packets. | 1.3.6.1.4.1.2011.5.25.40.2.1.3.1.11 | Counter64 | read-only | This object is implemented as defined in the corresponding MIB files. | COLUMNAR
HUAWEI-BRAS-PPPoX-MIB | hwPPPoXStatTable | hwPPPoXStatOutPADOPackets | This object indicates the number of PADO packets. | 1.3.6.1.4.1.2011.5.25.40.2.1.3.1.12 | Counter64 | read-only | This object is implemented as defined in the corresponding MIB files. | COLUMNAR
HUAWEI-BRAS-PPPoX-MIB | hwPPPoXStatTable | hwPPPoXStatOutPADSPackets | This object indicates the number of PADS packets. | 1.3.6.1.4.1.2011.5.25.40.2.1.3.1.13 | Counter64 | read-only | This object is implemented as defined in the corresponding MIB files. | COLUMNAR
HUAWEI-BRAS-PPPoX-MIB | hwPPPoXStatTable | hwPPPoXStatReset | This object indicates whether statistics are reset. | 1.3.6.1.4.1.2011.5.25.40.2.1.3.1.14 | INTEGER{reset(1),invalid(2)} | read-write | This object is implemented as defined in the corresponding MIB files. | COLUMNAR
HUAWEI-BRAS-PPPoX-MIB | hwPPPoXStatisticTable |  | PPPoX Statistic information table. The indexes of the table are hwPPPoXStatisticIfIndex,hwPPPoXStatisticPevlan,hwPPPoXStatisticCevlan. Creation Restriction No entry can be created in this table. Modification Restriction The entries in this table can be modify without restriction. Deletion Restriction The entries of this table cannot be deleted. Access Restriction The entries in this table can be read without restriction.
HUAWEI-BRAS-PPPoX-MIB | hwPPPoXStatisticTable | hwPPPoXStatisticIfIndex | This object indicates the interface index. | 1.3.6.1.4.1.2011.5.25.40.2.1.4.1.1 | Integer32 | read-only | This object is implemented as defined in the corresponding MIB files. | COLUMNAR
HUAWEI-BRAS-PPPoX-MIB | hwPPPoXStatisticTable | hwPPPoXStatisticPevlan | This object indicates the outer VLAN tag. | 1.3.6.1.4.1.2011.5.25.40.2.1.4.1.2 | Integer32{(1,4094)} | read-only | This object is implemented as defined in the corresponding MIB files. | COLUMNAR
HUAWEI-BRAS-PPPoX-MIB | hwPPPoXStatisticTable | hwPPPoXStatisticCevlan | This object indicates the inner VLAN ID. | 1.3.6.1.4.1.2011.5.25.40.2.1.4.1.3 | Integer32{(0,4094)} | read-only | This object is implemented as defined in the corresponding MIB files. | COLUMNAR
HUAWEI-BRAS-PPPoX-MIB | hwPPPoXStatisticTable | hwPPPoXStatisticlastRateRefreshInterval | This object indicates the interval at which data is updated. | 1.3.6.1.4.1.2011.5.25.40.2.1.4.1.4 | Unsigned32{(0,4294967295)} | read-only | This object is implemented as defined in the corresponding MIB files. | COLUMNAR
HUAWEI-BRAS-PPPoX-MIB | hwPPPoXStatisticTable | hwPPPoXStatisticRateInPackets | This object indicates the number of incoming packets per minute. | 1.3.6.1.4.1.2011.5.25.40.2.1.4.1.5 | Unsigned32{(0,4294967295)} | read-only | This object is implemented as defined in the corresponding MIB files. | COLUMNAR
HUAWEI-BRAS-PPPoX-MIB | hwPPPoXStatisticTable | hwPPPoXStatisticlastOneMinuteRateInBytes | This object indicates the bytes of incoming packets per minute. | 1.3.6.1.4.1.2011.5.25.40.2.1.4.1.6 | Unsigned32{(0,4294967295)} | read-only | This object is implemented as defined in the corresponding MIB files. | COLUMNAR
HUAWEI-BRAS-PPPoX-MIB | hwPPPoXStatisticTable | hwPPPoXStatisticlastOneMinuteRateOutPackets | This object indicates the number of outgoing packets per minute. | 1.3.6.1.4.1.2011.5.25.40.2.1.4.1.7 | Unsigned32{(0,4294967295)} | read-only | This object is implemented as defined in the corresponding MIB files. | COLUMNAR
HUAWEI-BRAS-PPPoX-MIB | hwPPPoXStatisticTable | hwPPPoXStatisticlastOneMinuteRateOutBytes | This object indicates the number of outgoing packets per minute. | 1.3.6.1.4.1.2011.5.25.40.2.1.4.1.8 | Unsigned32{(0,4294967295)} | read-only | This object is implemented as defined in the corresponding MIB files. | COLUMNAR
HUAWEI-BRAS-PPPoX-MIB | hwPPPoXStatisticTable | hwPPPoXStatisticInPADIPackets | This object indicates the number of PADI packets. | 1.3.6.1.4.1.2011.5.25.40.2.1.4.1.9 | Counter64 | read-only | This object is implemented as defined in the corresponding MIB files. | COLUMNAR
HUAWEI-BRAS-PPPoX-MIB | hwPPPoXStatisticTable | hwPPPoXStatisticInPADRPackets | This object indicates the number of PADR packets. | 1.3.6.1.4.1.2011.5.25.40.2.1.4.1.10 | Counter64 | read-only | This object is implemented as defined in the corresponding MIB files. | COLUMNAR
HUAWEI-BRAS-PPPoX-MIB | hwPPPoXStatisticTable | hwPPPoXStatisticInPADTPackets | This object indicates the number of PADT packets. | 1.3.6.1.4.1.2011.5.25.40.2.1.4.1.11 | Counter64 | read-only | This object is implemented as defined in the corresponding MIB files. | COLUMNAR
HUAWEI-BRAS-PPPoX-MIB | hwPPPoXStatisticTable | hwPPPoXStatisticOutPADOPackets | This object indicates the number of PADO packets. | 1.3.6.1.4.1.2011.5.25.40.2.1.4.1.12 | Counter64 | read-only | This object is implemented as defined in the corresponding MIB files. | COLUMNAR
HUAWEI-BRAS-PPPoX-MIB | hwPPPoXStatisticTable | hwPPPoXStatisticOutPADSPackets | This object indicates the number of PADS packets. | 1.3.6.1.4.1.2011.5.25.40.2.1.4.1.13 | Counter64 | read-only | This object is implemented as defined in the corresponding MIB files. | COLUMNAR
HUAWEI-BRAS-PPPoX-MIB | hwPPPoXStatisticTable | hwPPPoXStatisticReset | This object indicates whether Statistics are reset. | 1.3.6.1.4.1.2011.5.25.40.2.1.4.1.14 | INTEGER{reset(1),invalid(2)} | read-write | This object is implemented as defined in the corresponding MIB files. | COLUMNAR
HUAWEI-BRAS-PPPoX-MIB | hwPppProtocolStatTable |  | PPP Protocol Statistic information table. The index of the table is hwPppProtocolStatIfIndex. Creation Restriction No entry can be created in this table. Modification Restriction The entries in this table can be modify without restriction. Deletion Restriction The entries of this table cannot be deleted. Access Restriction The entries in this table can be read without restriction.
HUAWEI-BRAS-PPPoX-MIB | hwPppProtocolStatTable | hwPppProtocolStatIfIndex | Interface index. | 1.3.6.1.4.1.2011.5.25.40.2.2.3.1.1 | Integer32 | read-only | This object is implemented as defined in the corresponding MIB files. | COLUMNAR
HUAWEI-BRAS-PPPoX-MIB | hwPppProtocolStatTable | hwPppRecvLcpConReqNum | Received Lcp Configure Request Number. | 1.3.6.1.4.1.2011.5.25.40.2.2.3.1.2 | Counter64 | read-only | This object is implemented as defined in the corresponding MIB files. | COLUMNAR
HUAWEI-BRAS-PPPoX-MIB | hwPppProtocolStatTable | hwPppRecvLcpConAckNum | Received Lcp Configure Ack Number. | 1.3.6.1.4.1.2011.5.25.40.2.2.3.1.3 | Counter64 | read-only | This object is implemented as defined in the corresponding MIB files. | COLUMNAR
HUAWEI-BRAS-PPPoX-MIB | hwPppProtocolStatTable | hwPppSendLcpConReqNum | Sended Lcp Configure Request Number. | 1.3.6.1.4.1.2011.5.25.40.2.2.3.1.4 | Counter64 | read-only | This object is implemented as defined in the corresponding MIB files. | COLUMNAR
HUAWEI-BRAS-PPPoX-MIB | hwPppProtocolStatTable | hwPppSendLcpConAckNum | Sended Lcp Configure Ack Number. | 1.3.6.1.4.1.2011.5.25.40.2.2.3.1.5 | Counter64 | read-only | This object is implemented as defined in the corresponding MIB files. | COLUMNAR
HUAWEI-BRAS-PPPoX-MIB | hwPppProtocolStatTable | hwPppRecvLcpConNakNum | Received Lcp Configure Request Number. | 1.3.6.1.4.1.2011.5.25.40.2.2.3.1.6 | Counter64 | read-only | This object is implemented as defined in the corresponding MIB files. | COLUMNAR
HUAWEI-BRAS-PPPoX-MIB | hwPppProtocolStatTable | hwPppRecvLcpConRejNum | Received Lcp Configure Request Number. | 1.3.6.1.4.1.2011.5.25.40.2.2.3.1.7 | Counter64 | read-only | This object is implemented as defined in the corresponding MIB files. | COLUMNAR
HUAWEI-BRAS-PPPoX-MIB | hwPppProtocolStatTable | hwPppSendLcpConNakNum | Sended Lcp Configure Request Number. | 1.3.6.1.4.1.2011.5.25.40.2.2.3.1.8 | Counter64 | read-only | This object is implemented as defined in the corresponding MIB files. | COLUMNAR
HUAWEI-BRAS-PPPoX-MIB | hwPppProtocolStatTable | hwPppSendLcpConRejNum | Sended Lcp Configure Reject Number. | 1.3.6.1.4.1.2011.5.25.40.2.2.3.1.9 | Counter64 | read-only | This object is implemented as defined in the corresponding MIB files. | COLUMNAR
HUAWEI-BRAS-PPPoX-MIB | hwPppProtocolStatTable | hwPppRecvLcpTermReqNum | Received Lcp Terminate Request Number. | 1.3.6.1.4.1.2011.5.25.40.2.2.3.1.10 | Counter64 | read-only | This object is implemented as defined in the corresponding MIB files. | COLUMNAR
HUAWEI-BRAS-PPPoX-MIB | hwPppProtocolStatTable | hwPppRecvLcpTermAckNum | Received Lcp Terminate Ack Number. | 1.3.6.1.4.1.2011.5.25.40.2.2.3.1.11 | Counter64 | read-only | This object is implemented as defined in the corresponding MIB files. | COLUMNAR
HUAWEI-BRAS-PPPoX-MIB | hwPppProtocolStatTable | hwPppSendLcpTermReqNum | Sended Lcp Terminate Request Number. | 1.3.6.1.4.1.2011.5.25.40.2.2.3.1.12 | Counter64 | read-only | This object is implemented as defined in the corresponding MIB files. | COLUMNAR
HUAWEI-BRAS-PPPoX-MIB | hwPppProtocolStatTable | hwPppSendLcpTermAckNum | Sended Lcp Terminate Ack Number. | 1.3.6.1.4.1.2011.5.25.40.2.2.3.1.13 | Counter64 | read-only | This object is implemented as defined in the corresponding MIB files. | COLUMNAR
HUAWEI-BRAS-PPPoX-MIB | hwPppProtocolStatTable | hwPppRecvIpcpConReqNum | Received Ipcp Configure Request Number. | 1.3.6.1.4.1.2011.5.25.40.2.2.3.1.14 | Counter64 | read-only | This object is implemented as defined in the corresponding MIB files. | COLUMNAR
HUAWEI-BRAS-PPPoX-MIB | hwPppProtocolStatTable | hwPppRecvIpcpConAckNum | Received Ipcp Configure Ack Number. | 1.3.6.1.4.1.2011.5.25.40.2.2.3.1.15 | Counter64 | read-only | This object is implemented as defined in the corresponding MIB files. | COLUMNAR
HUAWEI-BRAS-PPPoX-MIB | hwPppProtocolStatTable | hwPppSendIpcpConReqNum | Sended Ipcp Configure Request Number. | 1.3.6.1.4.1.2011.5.25.40.2.2.3.1.16 | Counter64 | read-only | This object is implemented as defined in the corresponding MIB files. | COLUMNAR
HUAWEI-BRAS-PPPoX-MIB | hwPppProtocolStatTable | hwPppSendIpcpConAckNum | Sended Ipcp Configure Ack Number. | 1.3.6.1.4.1.2011.5.25.40.2.2.3.1.17 | Counter64 | read-only | This object is implemented as defined in the corresponding MIB files. | COLUMNAR
HUAWEI-BRAS-PPPoX-MIB | hwPppProtocolStatTable | hwPppRecvIpcpConNakNum | Received Ipcp Configure Nak Number. | 1.3.6.1.4.1.2011.5.25.40.2.2.3.1.18 | Counter64 | read-only | This object is implemented as defined in the corresponding MIB files. | COLUMNAR
HUAWEI-BRAS-PPPoX-MIB | hwPppProtocolStatTable | hwPppRecvIpcpConRejNum | Received Ipcp Configure Reject Number. | 1.3.6.1.4.1.2011.5.25.40.2.2.3.1.19 | Counter64 | read-only | This object is implemented as defined in the corresponding MIB files. | COLUMNAR
HUAWEI-BRAS-PPPoX-MIB | hwPppProtocolStatTable | hwPppSendIpcpConNakNum | Sended Ipcp Configure Nak Number. | 1.3.6.1.4.1.2011.5.25.40.2.2.3.1.20 | Counter64 | read-only | This object is implemented as defined in the corresponding MIB files. | COLUMNAR
HUAWEI-BRAS-PPPoX-MIB | hwPppProtocolStatTable | hwPppSendIpcpConRejNum | Sended Ipcp Configure Reject Number. | 1.3.6.1.4.1.2011.5.25.40.2.2.3.1.21 | Counter64 | read-only | This object is implemented as defined in the corresponding MIB files. | COLUMNAR
HUAWEI-BRAS-PPPoX-MIB | hwPppProtocolStatTable | hwPppRecvIpv6cpConReqNum | Received Ipv6cp Configure Request Number. | 1.3.6.1.4.1.2011.5.25.40.2.2.3.1.22 | Counter64 | read-only | This object is implemented as defined in the corresponding MIB files. | COLUMNAR
HUAWEI-BRAS-PPPoX-MIB | hwPppProtocolStatTable | hwPppRecvIpv6cpConAckNum | Received Ipv6cp Configure Ack Number. | 1.3.6.1.4.1.2011.5.25.40.2.2.3.1.23 | Counter64 | read-only | This object is implemented as defined in the corresponding MIB files. | COLUMNAR
HUAWEI-BRAS-PPPoX-MIB | hwPppProtocolStatTable | hwPppSendIpv6cpConReqNum | Sended Ipv6cp Configure Request Number. | 1.3.6.1.4.1.2011.5.25.40.2.2.3.1.24 | Counter64 | read-only | This object is implemented as defined in the corresponding MIB files. | COLUMNAR
HUAWEI-BRAS-PPPoX-MIB | hwPppProtocolStatTable | hwPppSendIpv6cpConAckNum | Sended Ipv6cp Configure Ack Number. | 1.3.6.1.4.1.2011.5.25.40.2.2.3.1.25 | Counter64 | read-only | This object is implemented as defined in the corresponding MIB files. | COLUMNAR
HUAWEI-BRAS-PPPoX-MIB | hwPppProtocolStatTable | hwPppRecvIpv6cpConNakNum | Received Ipv6cp Configure Nak Number. | 1.3.6.1.4.1.2011.5.25.40.2.2.3.1.26 | Counter64 | read-only | This object is implemented as defined in the corresponding MIB files. | COLUMNAR
HUAWEI-BRAS-PPPoX-MIB | hwPppProtocolStatTable | hwPppRecvIpv6cpConRejNum | Received Ipv6cp Configure Reject Number. | 1.3.6.1.4.1.2011.5.25.40.2.2.3.1.27 | Counter64 | read-only | This object is implemented as defined in the corresponding MIB files. | COLUMNAR
HUAWEI-BRAS-PPPoX-MIB | hwPppProtocolStatTable | hwPppSendIpv6cpConNakNum | Sended Ipv6cp Configure Nak Number. | 1.3.6.1.4.1.2011.5.25.40.2.2.3.1.28 | Counter64 | read-only | This object is implemented as defined in the corresponding MIB files. | COLUMNAR
HUAWEI-BRAS-PPPoX-MIB | hwPppProtocolStatTable | hwPppSendIpv6cpConRejNum | Sended Ipv6cp Configure Reject Number. | 1.3.6.1.4.1.2011.5.25.40.2.2.3.1.29 | Counter64 | read-only | This object is implemented as defined in the corresponding MIB files. | COLUMNAR
HUAWEI-BRAS-PPPoX-MIB | hwPppProtocolStatTable | hwPppRecvPapAuthReqNum | Received Pap Auth Request Number. | 1.3.6.1.4.1.2011.5.25.40.2.2.3.1.30 | Counter64 | read-only | This object is implemented as defined in the corresponding MIB files. | COLUMNAR
HUAWEI-BRAS-PPPoX-MIB | hwPppProtocolStatTable | hwPppSendPapAuthAckNum | Sended Pap Auth Ack Number. | 1.3.6.1.4.1.2011.5.25.40.2.2.3.1.31 | Counter64 | read-only | This object is implemented as defined in the corresponding MIB files. | COLUMNAR
HUAWEI-BRAS-PPPoX-MIB | hwPppProtocolStatTable | hwPppSendChapChallageNum | Sended Chap Challage Number. | 1.3.6.1.4.1.2011.5.25.40.2.2.3.1.32 | Counter64 | read-only | This object is implemented as defined in the corresponding MIB files. | COLUMNAR
HUAWEI-BRAS-PPPoX-MIB | hwPppProtocolStatTable | hwPppRecvChapResponseNum | Recviverd Chap Response Number. | 1.3.6.1.4.1.2011.5.25.40.2.2.3.1.33 | Counter64 | read-only | This object is implemented as defined in the corresponding MIB files. | COLUMNAR
HUAWEI-BRAS-PPPoX-MIB | hwPppProtocolStatTable | hwPppSendChapAckNum | Send Chap Ack Number. | 1.3.6.1.4.1.2011.5.25.40.2.2.3.1.34 | Counter64 | read-only | This object is implemented as defined in the corresponding MIB files. | COLUMNAR
HUAWEI-BRAS-PPPoX-MIB | hwPppProtocolStatTable | hwPppStatReset | PppStat Reset Flag. | 1.3.6.1.4.1.2011.5.25.40.2.2.3.1.35 | INTEGER{reset(1),invalid(2)} | read-write | This object is implemented as defined in the corresponding MIB files. | COLUMNAR
HUAWEI-BRAS-RADIUS-MIB |  |  | The HUAWEI-BRAS-RADIUS-MIB configures the RADIUS functions on the BRAS. The OID of the root object is: iso(1).org(3).dod(6).internet(1).private(4).enterprises(1).huawei(2011).huaweiMgmt(5).hwDatacomm(25).hwBRASMib(40).hwBRASRadius(15)
HUAWEI-BRAS-RADIUS-MIB |  | hwEnableSourcePortsExtended | To enable one or more ports to be used as the source ports for sending out RADIUS requests,default is 2. | 1.3.6.1.4.1.2011.5.25.40.15.1.5.1.1 | INTEGER{enabled(1),disabled(2)} | read-write | This object is implemented as defined in the corresponding MIB files. | SCALAR
HUAWEI-BRAS-RADIUS-MIB |  | hwSourcePortsExtendedStartPort | The start port to be used as the source ports for sending out RADIUS requests. | 1.3.6.1.4.1.2011.5.25.40.15.1.5.1.2 | Integer32{(0,0),(5000,55535)} | read-write | This object is implemented as defined in the corresponding MIB files. | SCALAR
HUAWEI-BRAS-RADIUS-MIB |  | hwSourcePortsExtendedPortNum | The number of port to be used as the source ports for sending out RADIUS requests. | 1.3.6.1.4.1.2011.5.25.40.15.1.5.1.3 | Integer32{(0,0),(1,32)} | read-write | This object is implemented as defined in the corresponding MIB files. | SCALAR
HUAWEI-BRAS-RADIUS-MIB |  | hwRadiusResetStatAll | Reset statistics information of radius sending and receiving packets. | 1.3.6.1.4.1.2011.5.25.40.15.1.5.1.4 | INTEGER{reset(1)} | read-write | This object is implemented as defined in the corresponding MIB files. | SCALAR
HUAWEI-BRAS-RADIUS-MIB |  | hwResetRadiusAttrCount | Reset RADIUS attribute count. | 1.3.6.1.4.1.2011.5.25.40.15.1.5.1.5 | INTEGER{reset(1)} | read-write | This object is implemented as defined in the corresponding MIB files. | SCALAR
HUAWEI-BRAS-RADIUS-MIB |  | hwStateChangeServerIp | This object indicates the IP address of the RADIUS server. | 1.3.6.1.4.1.2011.5.25.40.15.2.1.1 | OCTET STRING{(1,40)} | accessible-for-notify | This object is implemented as defined in the corresponding MIB files. | SCALAR
HUAWEI-BRAS-RADIUS-MIB |  | hwStateChangeServerVrf | This object indicates the VPN where the RADIUS server resides. | 1.3.6.1.4.1.2011.5.25.40.15.2.1.2 | OCTET STRING{(1,31)} | accessible-for-notify | This object is implemented as defined in the corresponding MIB files. | SCALAR
HUAWEI-BRAS-RADIUS-MIB |  | hwStateChangeServerPort | This object indicates the port number of a RADIUS server. | 1.3.6.1.4.1.2011.5.25.40.15.2.1.3 | Integer32{(1,65535)} | accessible-for-notify | This object is implemented as defined in the corresponding MIB files. | SCALAR
HUAWEI-BRAS-RADIUS-MIB |  | hwRadiusMemoryUsage | This object indicates the memory usage of the master main control board. | 1.3.6.1.4.1.2011.5.25.40.15.2.1.4 | Integer32{(0,100)} | accessible-for-notify | This object is implemented as defined in the corresponding MIB files. | SCALAR
HUAWEI-BRAS-RADIUS-MIB |  | hwRadiusThreshold | This object indicates the main control board memory usage threshold over which the system stops caching RADIUS accounting packets. | 1.3.6.1.4.1.2011.5.25.40.15.2.1.5 | Integer32{(0,100)} | accessible-for-notify | This object is implemented as defined in the corresponding MIB files. | SCALAR
HUAWEI-BRAS-RADIUS-MIB |  | hwRadiusCachePackets | This object indicates the current number of cached packets. | 1.3.6.1.4.1.2011.5.25.40.15.2.1.6 | Integer32{(0,256000)} | accessible-for-notify | This object is implemented as defined in the corresponding MIB files. | SCALAR
HUAWEI-BRAS-RADIUS-MIB |  | hwRadiusMaxCachePackets | This object indicates the upper limit on the number of packets that can be cached. | 1.3.6.1.4.1.2011.5.25.40.15.2.1.7 | Integer32{(0,256000)} | accessible-for-notify | This object is implemented as defined in the corresponding MIB files. | SCALAR
HUAWEI-BRAS-RADIUS-MIB |  | hwRadiusServerTypeAlarm | This object indicates the server type. The values are as follows: 1. Authentication 2. Accounting | 1.3.6.1.4.1.2011.5.25.40.15.2.1.15 | OCTET STRING{(1,15)} | accessible-for-notify | This object is implemented as defined in the corresponding MIB files. | SCALAR
HUAWEI-BRAS-RADIUS-MIB | hwRadiusGroupTable |  | Radius Group Table. The index of the table is hwRadiusGroupName. Creation Restriction The entries cannot be created in this table. Modification Restriction When the RADIUS template is used by online users, the entries in this table cannot be modified. Deletion Restriction The entries in this table cannot be deleted. Access Restriction The entries in this table can be read without restriction.
HUAWEI-BRAS-RADIUS-MIB | hwRadiusGroupTable | hwRadiusGroupName | This object indicates the name of a RADIUS server group. | 1.3.6.1.4.1.2011.5.25.40.15.1.1.1.1 | OCTET STRING{(1,32)} | read-only | This object is implemented as defined in the corresponding MIB files. | COLUMNAR
HUAWEI-BRAS-RADIUS-MIB | hwRadiusGroupTable | hwRadiusServerKey | This object indicates the shared key of a RADIUS server. | 1.3.6.1.4.1.2011.5.25.40.15.1.1.1.2 | OCTET STRING{(0,268)} | read-write | This object is implemented as defined in the corresponding MIB files. | COLUMNAR
HUAWEI-BRAS-RADIUS-MIB | hwRadiusGroupTable | hwRadiusServerProtType | This object indicates the RADIUS protocol type used between the BRAS device and RADIUS server. The values are as follows: 1. Standard RADIUS protocol, which is used to set the standard server and is used by default. 2. RADIUS+1.0, which is extended by Huawei and is used to set the IPHotel server. 3. RADIUS+1.1, which is extended by Huawei and is used to set the Portal server. | 1.3.6.1.4.1.2011.5.25.40.15.1.1.1.3 | INTEGER{radius(1),radiusPlus10(2),radiusPlus11(3)} | read-write | This object is implemented as defined in the corresponding MIB files. | COLUMNAR
HUAWEI-BRAS-RADIUS-MIB | hwRadiusGroupTable | hwRadiusServerRetransmit | This object indicates the number of times RADIUS packets are retransmitted. The value is an integer ranging from 1 to 5. The default value is 3. | 1.3.6.1.4.1.2011.5.25.40.15.1.1.1.4 | Integer32{(1,5)} | read-write | This object is implemented as defined in the corresponding MIB files. | COLUMNAR
HUAWEI-BRAS-RADIUS-MIB | hwRadiusGroupTable | hwRadiusServerTimeout | This object indicates the interval at which RADIUS packets are retransmitted. The value is an integer ranging from 3 to 25, in seconds. The default value is 5s. | 1.3.6.1.4.1.2011.5.25.40.15.1.1.1.5 | Integer32{(1,100)} | read-write | The actually supported value range is 3-25. | COLUMNAR
HUAWEI-BRAS-RADIUS-MIB | hwRadiusGroupTable | hwRadiusServerAttrTran | Whether the function of Radius server attribute translation is enabled. 1 indicates that it is enabled. 2 indicates that it is disabled. | 1.3.6.1.4.1.2011.5.25.40.15.1.1.1.6 | INTEGER{true(1),false(2)} | read-write | This object is implemented as defined in the corresponding MIB files. | COLUMNAR
HUAWEI-BRAS-RADIUS-MIB | hwRadiusGroupTable | hwRadiusPacketUnit | The packet unit of Radius server which is active when the Radius protocol is standard. | 1.3.6.1.4.1.2011.5.25.40.15.1.1.1.7 | INTEGER{byte(1),kbyte(2),mbyte(3),gbyte(4)} | read-write | This object is implemented as defined in the corresponding MIB files. | COLUMNAR
HUAWEI-BRAS-RADIUS-MIB | hwRadiusGroupTable | hwRadiusDomainInclude | Whether the domain of Radius server is included. | 1.3.6.1.4.1.2011.5.25.40.15.1.1.1.8 | INTEGER{includingDomain(1),notIncludingDomain(2),original(3)} | read-write | This object is implemented as defined in the corresponding MIB files. | COLUMNAR
HUAWEI-BRAS-RADIUS-MIB | hwRadiusGroupTable | hwRadiusClassASCar | RADIUS server regards CLASS as CAR parameter. | 1.3.6.1.4.1.2011.5.25.40.15.1.1.1.9 | INTEGER{true(1),false(2)} | read-write | This object is implemented as defined in the corresponding MIB files. | COLUMNAR
HUAWEI-BRAS-RADIUS-MIB | hwRadiusGroupTable | hwRadiusAlgorithm | Packet sending algorithm of Radius server. | 1.3.6.1.4.1.2011.5.25.40.15.1.1.1.10 | INTEGER{masterbackup(1),shareloading(2),shareloadingbyuser(3),masterbackupbyuser(4)} | read-write | The actually supported value range is masterbackup(1);shareloading(2). | COLUMNAR
HUAWEI-BRAS-RADIUS-MIB | hwRadiusGroupTable | hwRadiusServerNasPortFmt | Radius Nas port format string. | 1.3.6.1.4.1.2011.5.25.40.15.1.1.1.11 | OCTET STRING{(0,32)} | read-write | This object is implemented as defined in the corresponding MIB files. | COLUMNAR
HUAWEI-BRAS-RADIUS-MIB | hwRadiusGroupTable | hwRadiusGroupRowStatus | Row admin status. Support add and delete. | 1.3.6.1.4.1.2011.5.25.40.15.1.1.1.12 | INTEGER{active(1),notInService(2),notReady(3),createAndGo(4),createAndWait(5),destroy(6)} | read-create | The actually supported access is read-write. The actually supported value range is active(1);createAndGo(4);destroy(6). | COLUMNAR
HUAWEI-BRAS-RADIUS-MIB | hwRadiusGroupTable | hwRadiusServerSourceInterface | Radius server source interface name. | 1.3.6.1.4.1.2011.5.25.40.15.1.1.1.13 | OCTET STRING{(0,47)} | read-write | This object is implemented as defined in the corresponding MIB files. | COLUMNAR
HUAWEI-BRAS-RADIUS-MIB | hwRadiusGroupTable | hwRadiusServerNasIpAddress | Radius server NAS IP address | 1.3.6.1.4.1.2011.5.25.40.15.1.1.1.14 | IpAddress | read-write | This object is implemented as defined in the corresponding MIB files. | COLUMNAR
HUAWEI-BRAS-RADIUS-MIB | hwRadiusGroupTable | hwRadiusServerCallingStationId | Radius server Calling-station-id | 1.3.6.1.4.1.2011.5.25.40.15.1.1.1.15 | OCTET STRING{(0,47)} | read-write | This object is implemented as defined in the corresponding MIB files. | COLUMNAR
HUAWEI-BRAS-RADIUS-MIB | hwRadiusGroupTable | hwRadiusServerCallingStationIdDelimiter | Radius server Calling-station-id-Delimiter | 1.3.6.1.4.1.2011.5.25.40.15.1.1.1.16 | OCTET STRING{(0,47)} | read-write | This object is implemented as defined in the corresponding MIB files. | COLUMNAR
HUAWEI-BRAS-RADIUS-MIB | hwRadiusGroupTable | hwRadiusAttributeNoExistPolicy | Radius-attribute qos-profile no-exist-policy. | 1.3.6.1.4.1.2011.5.25.40.15.1.1.1.17 | INTEGER{online(1),offline(2)} | read-write | This object is implemented as defined in the corresponding MIB files. | COLUMNAR
HUAWEI-BRAS-RADIUS-MIB | hwRadiusGroupTable | hwRadiusServerKeyType | Radius Server secret type. | 1.3.6.1.4.1.2011.5.25.40.15.1.1.1.18 | INTEGER{simple(0),cipher(1)} | read-write | This object is implemented as defined in the corresponding MIB files. | COLUMNAR
HUAWEI-BRAS-RADIUS-MIB | hwRadiusServerTable |  | Radius server group extend table. The indexes of the table are hwRadiusGroupName ,hwRadiusServerIndex,hwRadiusServerType. Creation Restriction The entries cannot be created in this table. Modification Restriction The entries in this table can be modified. Deletion Restriction The entries in this table cannot be deleted. Access Restriction The entries in this table can be read without restriction.
HUAWEI-BRAS-RADIUS-MIB | hwRadiusServerTable | hwRadiusServerIndex | This object indicates the index of a RADIUS server group. | 1.3.6.1.4.1.2011.5.25.40.15.1.2.1.1 | Integer32{(0,512)} | read-only | This object is implemented as defined in the corresponding MIB files. | COLUMNAR
HUAWEI-BRAS-RADIUS-MIB | hwRadiusServerTable | hwRadiusServerType | This object indicates the server type. The values are as follows: 1. authentication server 2. accounting server | 1.3.6.1.4.1.2011.5.25.40.15.1.2.1.2 | INTEGER{auth(1),acct(2)} | read-only | This object is implemented as defined in the corresponding MIB files. | COLUMNAR
HUAWEI-BRAS-RADIUS-MIB | hwRadiusServerTable | hwRadiusServerVRF | VPN-instance of authentication and accounting server. | 1.3.6.1.4.1.2011.5.25.40.15.1.2.1.3 | OCTET STRING{(1,31)} | read-write | This object is implemented as defined in the corresponding MIB files. | COLUMNAR
HUAWEI-BRAS-RADIUS-MIB | hwRadiusServerTable | hwRadiusServerIP | This object indicates the IPv4 address of the RADIUS server. | 1.3.6.1.4.1.2011.5.25.40.15.1.2.1.4 | IpAddress | read-write | This object is implemented as defined in the corresponding MIB files. | COLUMNAR
HUAWEI-BRAS-RADIUS-MIB | hwRadiusServerTable | hwRadiusServerPort | Specifies a RADIUS server destination port ID. | 1.3.6.1.4.1.2011.5.25.40.15.1.2.1.5 | Integer32{(0,65535)} | read-write | This object is implemented as defined in the corresponding MIB files. | COLUMNAR
HUAWEI-BRAS-RADIUS-MIB | hwRadiusServerTable | hwRadiusServerWeight | Weight of authentication and accounting server, which is unnecessary to configure. | 1.3.6.1.4.1.2011.5.25.40.15.1.2.1.6 | Integer32{(0,100)} | read-write | This object is implemented as defined in the corresponding MIB files. | COLUMNAR
HUAWEI-BRAS-RADIUS-MIB | hwRadiusServerTable | hwRadiusServerSecretKey | Secret of authentication and accounting server. | 1.3.6.1.4.1.2011.5.25.40.15.1.2.1.7 | OCTET STRING{(0,268)} | read-write | This object is implemented as defined in the corresponding MIB files. | COLUMNAR
HUAWEI-BRAS-RADIUS-MIB | hwRadiusServerTable | hwRadiusServerRowStatus | Row admin status,either Add or Del. Support add and delete. | 1.3.6.1.4.1.2011.5.25.40.15.1.2.1.8 | INTEGER{active(1),notInService(2),notReady(3),createAndGo(4),createAndWait(5),destroy(6)} | read-create | The actually supported access is read-write. The actually supported value range is active(1);createAndGo(4);destroy(6). | COLUMNAR
HUAWEI-BRAS-RADIUS-MIB | hwRadiusServerTable | hwRadiusServerResponses | The number of RADIUS packets received from this server. | 1.3.6.1.4.1.2011.5.25.40.15.1.2.1.12 | Unsigned32{(0,4294967295)} | read-only | This object is implemented as defined in the corresponding MIB files. | COLUMNAR
HUAWEI-BRAS-RADIUS-MIB | hwRadiusServerTable | hwRadiusServerSecretKeyType | Secret key type of authentication and accounting server. | 1.3.6.1.4.1.2011.5.25.40.15.1.2.1.13 | INTEGER{simple(0),cipher(1)} | read-write | This object is implemented as defined in the corresponding MIB files. | COLUMNAR
HUAWEI-BRAS-RADIUS-MIB | hwRadiusClientTable |  | Configuration table of server client end. The indexes of the table are hwRadiusClientIP, hwRadiusClientVrf. Creation Restriction No entry can be created in this table. Modification Restriction When the configuration is modified, the specified VRF and radiusGroup must exist. Deletion Restriction The entries in this table cannot be deleted. Access Restriction The entries in this table can be read without restriction.
HUAWEI-BRAS-RADIUS-MIB | hwRadiusClientTable | hwRadiusClientIP | Client ip address. | 1.3.6.1.4.1.2011.5.25.40.15.1.3.1.1 | IpAddress | read-only | This object is implemented as defined in the corresponding MIB files. | COLUMNAR
HUAWEI-BRAS-RADIUS-MIB | hwRadiusClientTable | hwRadiusClientVrf | Client vpn instance. | 1.3.6.1.4.1.2011.5.25.40.15.1.3.1.2 | OCTET STRING{(1,31)} | read-only | This object is implemented as defined in the corresponding MIB files. | COLUMNAR
HUAWEI-BRAS-RADIUS-MIB | hwRadiusClientTable | hwRadiusClientKey | Client share key. | 1.3.6.1.4.1.2011.5.25.40.15.1.3.1.3 | OCTET STRING{(0,268)} | read-write | This object is implemented as defined in the corresponding MIB files. | COLUMNAR
HUAWEI-BRAS-RADIUS-MIB | hwRadiusClientTable | hwRadiusClientGroupName | Client group name. | 1.3.6.1.4.1.2011.5.25.40.15.1.3.1.4 | OCTET STRING{(1,32)} | read-write | This object is implemented as defined in the corresponding MIB files. | COLUMNAR
HUAWEI-BRAS-RADIUS-MIB | hwRadiusClientTable | hwRadiusClientRowStatus | Client row status. | 1.3.6.1.4.1.2011.5.25.40.15.1.3.1.5 | INTEGER{active(1),notInService(2),notReady(3),createAndGo(4),createAndWait(5),destroy(6)} | read-create | The actually supported access is read-write. The actually supported value range is active(1);createAndGo(4);destroy(6). | COLUMNAR
HUAWEI-BRAS-RADIUS-MIB | hwRadiusClientTable | hwRadiusClientKeyType | Client share key type. | 1.3.6.1.4.1.2011.5.25.40.15.1.3.1.6 | INTEGER{simple(0),cipher(1)} | read-write | This object is implemented as defined in the corresponding MIB files. | COLUMNAR
HUAWEI-BRAS-RADIUS-MIB | hwRadiusAuthorServerTable |  | Configuration table of AUTHOR server. The indexes of the table are hwRadiusAuthorServerIP, hwRadiusAuthorServerVrf. Creation Restriction No entry can be created in this table. Modification Restriction When the configuration is modified, the specified VRF and radiusGroup must exist. Deletion Restriction The entries in this table cannot be deleted. Access Restriction The entries in this table can be read without restriction.
HUAWEI-BRAS-RADIUS-MIB | hwRadiusAuthorServerTable | hwRadiusAuthorServerIP | Authorization Server IP address. | 1.3.6.1.4.1.2011.5.25.40.15.1.4.1.1 | IpAddress | read-only | This object is implemented as defined in the corresponding MIB files. | COLUMNAR
HUAWEI-BRAS-RADIUS-MIB | hwRadiusAuthorServerTable | hwRadiusAuthorServerVrf | Authorization Server VPN instance. | 1.3.6.1.4.1.2011.5.25.40.15.1.4.1.2 | OCTET STRING{(1,31)} | read-only | This object is implemented as defined in the corresponding MIB files. | COLUMNAR
HUAWEI-BRAS-RADIUS-MIB | hwRadiusAuthorServerTable | hwRadiusAuthorServerKey | Authorization Server share key. | 1.3.6.1.4.1.2011.5.25.40.15.1.4.1.3 | OCTET STRING{(0,268)} | read-write | This object is implemented as defined in the corresponding MIB files. | COLUMNAR
HUAWEI-BRAS-RADIUS-MIB | hwRadiusAuthorServerTable | hwRadiusAuthorServerGroupName | Authorization Server group name. | 1.3.6.1.4.1.2011.5.25.40.15.1.4.1.4 | OCTET STRING{(1,32)} | read-write | This object is implemented as defined in the corresponding MIB files. | COLUMNAR
HUAWEI-BRAS-RADIUS-MIB | hwRadiusAuthorServerTable | hwRadiusAuthorServerRowStatus | Authorization Server row status. | 1.3.6.1.4.1.2011.5.25.40.15.1.4.1.5 | INTEGER{active(1),notInService(2),notReady(3),createAndGo(4),createAndWait(5),destroy(6)} | read-create | The actually supported access is read-write. The actually supported value range is active(1);createAndGo(4);destroy(6). | COLUMNAR
HUAWEI-BRAS-RADIUS-MIB | hwRadiusAuthorServerTable | hwRadiusAuthorServerKeyType | Authorization Server share key type. | 1.3.6.1.4.1.2011.5.25.40.15.1.4.1.6 | INTEGER{simple(0),cipher(1)} | read-write | This object is implemented as defined in the corresponding MIB files. | COLUMNAR
HUAWEI-BRAS-RADIUS-MIB | hwRadiusStatAuthenIpv4Table |  | Authentication packet statistics information for IPv4 radius server. The indexes of the table are hwRadiusStatAuthenIpv4ServerIP, hwRadiusStatAuthenIpv4Vrf. Creation Restriction No entry can be created in this table. Modification Restriction The entries in this table cannot be modified. Deletion Restriction The entries in this table cannot be deleted. Access Restriction The entries in this table can be read without restriction.
HUAWEI-BRAS-RADIUS-MIB | hwRadiusStatAuthenIpv4Table | hwRadiusStatAuthenIpv4ServerIP | This object indicates the IPv4 address of the RADIUS server. | 1.3.6.1.4.1.2011.5.25.40.15.1.6.1.1 | IpAddress | read-only | This object is implemented as defined in the corresponding MIB files. | COLUMNAR
HUAWEI-BRAS-RADIUS-MIB | hwRadiusStatAuthenIpv4Table | hwRadiusStatAuthenIpv4Vrf | This object indicates the name of the VPN where the RADIUS server resides. | 1.3.6.1.4.1.2011.5.25.40.15.1.6.1.2 | OCTET STRING{(1,31)} | read-only | This object is implemented as defined in the corresponding MIB files. | COLUMNAR
HUAWEI-BRAS-RADIUS-MIB | hwRadiusStatAuthenIpv4Table | hwRadiusStatAuthenIpv4Requests | This object indicates the number of authentication request packets. | 1.3.6.1.4.1.2011.5.25.40.15.1.6.1.3 | Unsigned32{(0,4294967295)} | read-only | This object is implemented as defined in the corresponding MIB files. | COLUMNAR
HUAWEI-BRAS-RADIUS-MIB | hwRadiusStatAuthenIpv4Table | hwRadiusStatAuthenIpv4Accepts | This object indicates the number of authentication accept packets. | 1.3.6.1.4.1.2011.5.25.40.15.1.6.1.4 | Unsigned32{(0,4294967295)} | read-only | This object is implemented as defined in the corresponding MIB files. | COLUMNAR
HUAWEI-BRAS-RADIUS-MIB | hwRadiusStatAuthenIpv4Table | hwRadiusStatAuthenIpv4Rejects | This object indicates the number of authentication reject packets. | 1.3.6.1.4.1.2011.5.25.40.15.1.6.1.5 | Unsigned32{(0,4294967295)} | read-only | This object is implemented as defined in the corresponding MIB files. | COLUMNAR
HUAWEI-BRAS-RADIUS-MIB | hwRadiusStatAuthenIpv4Table | hwRadiusStatAuthenIpv4Retransmissions | This object indicates the number of retransmitted authentication packets. | 1.3.6.1.4.1.2011.5.25.40.15.1.6.1.6 | Unsigned32{(0,4294967295)} | read-only | This object is implemented as defined in the corresponding MIB files. | COLUMNAR
HUAWEI-BRAS-RADIUS-MIB | hwRadiusStatAuthenIpv4Table | hwRadiusStatAuthenIpv4Challenges | This object indicates the number of authentication challenge packets. | 1.3.6.1.4.1.2011.5.25.40.15.1.6.1.7 | Unsigned32{(0,4294967295)} | read-only | This object is implemented as defined in the corresponding MIB files. | COLUMNAR
HUAWEI-BRAS-RADIUS-MIB | hwRadiusStatAuthenIpv4Table | hwRadiusStatAuthenIpv4MalformedResponses | This object indicates the number of error authentication response packets. | 1.3.6.1.4.1.2011.5.25.40.15.1.6.1.8 | Unsigned32{(0,4294967295)} | read-only | This object is implemented as defined in the corresponding MIB files. | COLUMNAR
HUAWEI-BRAS-RADIUS-MIB | hwRadiusStatAuthenIpv4Table | hwRadiusStatAuthenIpv4BadAuthenticators | This object indicates the number of authentication packets with incorrect authenticators. | 1.3.6.1.4.1.2011.5.25.40.15.1.6.1.9 | Unsigned32{(0,4294967295)} | read-only | This object is implemented as defined in the corresponding MIB files. | COLUMNAR
HUAWEI-BRAS-RADIUS-MIB | hwRadiusStatAuthenIpv4Table | hwRadiusStatAuthenIpv4PendingRequests | This object indicates the number of pending authentication request packets. | 1.3.6.1.4.1.2011.5.25.40.15.1.6.1.10 | Unsigned32{(0,4294967295)} | read-only | This object is implemented as defined in the corresponding MIB files. | COLUMNAR
HUAWEI-BRAS-RADIUS-MIB | hwRadiusStatAuthenIpv4Table | hwRadiusStatAuthenIpv4Timeouts | This object indicates the number of timeout authentication packets. | 1.3.6.1.4.1.2011.5.25.40.15.1.6.1.11 | Unsigned32{(0,4294967295)} | read-only | This object is implemented as defined in the corresponding MIB files. | COLUMNAR
HUAWEI-BRAS-RADIUS-MIB | hwRadiusStatAuthenIpv4Table | hwRadiusStatAuthenIpv4UnknownTypes | This object indicates the number of unknown authentication packets. | 1.3.6.1.4.1.2011.5.25.40.15.1.6.1.12 | Unsigned32{(0,4294967295)} | read-only | This object is implemented as defined in the corresponding MIB files. | COLUMNAR
HUAWEI-BRAS-RADIUS-MIB | hwRadiusStatAuthenIpv4Table | hwRadiusStatAuthenIpv4DroppedPackets | This object indicates the number of discarded authentication packets. | 1.3.6.1.4.1.2011.5.25.40.15.1.6.1.13 | Unsigned32{(0,4294967295)} | read-only | This object is implemented as defined in the corresponding MIB files. | COLUMNAR
HUAWEI-BRAS-RADIUS-MIB | hwRadiusStatAuthenIpv4Table | hwRadiusStatAuthenIpv4SpeedLimitBlock | This object indicates the number of packets that are retransmitted to the RADIUS server due to the speed limit. The value is an integer ranging from 0 to 4294967295. | 1.3.6.1.4.1.2011.5.25.40.15.1.6.1.14 | Unsigned32{(0,4294967295)} | read-only | This object is implemented as defined in the corresponding MIB files. | COLUMNAR
HUAWEI-BRAS-RADIUS-MIB | hwRadiusStatAuthenIpv4Table | hwRadiusStatAuthenIpv4PendingLimitBlock | This object indicates the number of packets that are retransmitted to the RADIUS server due to the pending limit. The value is an integer ranging from 0 to 4294967295. | 1.3.6.1.4.1.2011.5.25.40.15.1.6.1.15 | Unsigned32{(0,4294967295)} | read-only | This object is implemented as defined in the corresponding MIB files. | COLUMNAR
HUAWEI-BRAS-RADIUS-MIB | hwRadiusStatAuthenIpv4Table | hwRadiusStatAuthenIpv4ServerDownBlock | This object indicates the number of packets that are retransmitted to the RADIUS server because the server was Down. The value is an integer ranging from 0 to 4294967295. | 1.3.6.1.4.1.2011.5.25.40.15.1.6.1.16 | Unsigned32{(0,4294967295)} | read-only | This object is implemented as defined in the corresponding MIB files. | COLUMNAR
HUAWEI-BRAS-RADIUS-MIB | hwRadiusStatAuthenIpv4Table | hwRadiusStatAuthenIpv4NoSourceIPBlock | This object indicates the number of packets that are retransmitted to the RADIUS server because no source interface IP address is available. The value is an integer ranging from 0 to 4294967295. | 1.3.6.1.4.1.2011.5.25.40.15.1.6.1.17 | Unsigned32{(0,4294967295)} | read-only | This object is implemented as defined in the corresponding MIB files. | COLUMNAR
HUAWEI-BRAS-RADIUS-MIB | hwRadiusStatAuthenIpv4Table | hwRadiusStatAuthenIpv4ServerNotReply | This object indicates the number of packets to which the RADIUS server does not give a response. The value is an integer ranging from 0 to 4294967295. | 1.3.6.1.4.1.2011.5.25.40.15.1.6.1.18 | Unsigned32{(0,4294967295)} | read-only | This object is implemented as defined in the corresponding MIB files. | COLUMNAR
HUAWEI-BRAS-RADIUS-MIB | hwRadiusStatAcctIpv4Table |  | Account packet statistics information for IPv4 radius server. The indexes of the table are hwRadiusStatAcctIpv4ServerIP, hwRadiusStatAcctIpv4Vrf. Creation Restriction No entry can be created in this table. Modification Restriction The entries in this table cannot be modified. Deletion Restriction The entries in this table cannot be deleted. Access Restriction The entries in this table can be read without restriction.
HUAWEI-BRAS-RADIUS-MIB | hwRadiusStatAcctIpv4Table | hwRadiusStatAcctIpv4ServerIP | This object indicates the IPv4 address of the RADIUS server. | 1.3.6.1.4.1.2011.5.25.40.15.1.7.1.1 | IpAddress | read-only | This object is implemented as defined in the corresponding MIB files. | COLUMNAR
HUAWEI-BRAS-RADIUS-MIB | hwRadiusStatAcctIpv4Table | hwRadiusStatAcctIpv4Vrf | This object indicates the name of the VPN where the RADIUS server resides. | 1.3.6.1.4.1.2011.5.25.40.15.1.7.1.2 | OCTET STRING{(1,31)} | read-only | This object is implemented as defined in the corresponding MIB files. | COLUMNAR
HUAWEI-BRAS-RADIUS-MIB | hwRadiusStatAcctIpv4Table | hwRadiusStatAcctIpv4Requests | This object indicates the number of accounting request packets. | 1.3.6.1.4.1.2011.5.25.40.15.1.7.1.3 | Unsigned32{(0,4294967295)} | read-only | This object is implemented as defined in the corresponding MIB files. | COLUMNAR
HUAWEI-BRAS-RADIUS-MIB | hwRadiusStatAcctIpv4Table | hwRadiusStatAcctIpv4Responses | This object indicates the number of accounting response packets. | 1.3.6.1.4.1.2011.5.25.40.15.1.7.1.4 | Unsigned32{(0,4294967295)} | read-only | This object is implemented as defined in the corresponding MIB files. | COLUMNAR
HUAWEI-BRAS-RADIUS-MIB | hwRadiusStatAcctIpv4Table | hwRadiusStatAcctIpv4Retransmissions | This object indicates the number of retransmitted accounting packets. | 1.3.6.1.4.1.2011.5.25.40.15.1.7.1.5 | Unsigned32{(0,4294967295)} | read-only | This object is implemented as defined in the corresponding MIB files. | COLUMNAR
HUAWEI-BRAS-RADIUS-MIB | hwRadiusStatAcctIpv4Table | hwRadiusStatAcctIpv4MalformedResponses | This object indicates the number of error authentication response packets. | 1.3.6.1.4.1.2011.5.25.40.15.1.7.1.6 | Unsigned32{(0,4294967295)} | read-only | This object is implemented as defined in the corresponding MIB files. | COLUMNAR
HUAWEI-BRAS-RADIUS-MIB | hwRadiusStatAcctIpv4Table | hwRadiusStatAcctIpv4BadAuthenticators | This object indicates the number of authentication packets with incorrect authenticators. | 1.3.6.1.4.1.2011.5.25.40.15.1.7.1.7 | Unsigned32{(0,4294967295)} | read-only | This object is implemented as defined in the corresponding MIB files. | COLUMNAR
HUAWEI-BRAS-RADIUS-MIB | hwRadiusStatAcctIpv4Table | hwRadiusStatAcctIpv4PendingRequests | This object indicates the number of pending accounting request packets. | 1.3.6.1.4.1.2011.5.25.40.15.1.7.1.8 | Unsigned32{(0,4294967295)} | read-only | This object is implemented as defined in the corresponding MIB files. | COLUMNAR
HUAWEI-BRAS-RADIUS-MIB | hwRadiusStatAcctIpv4Table | hwRadiusStatAcctIpv4Timeouts | This object indicates the number of timeout accounting packets. | 1.3.6.1.4.1.2011.5.25.40.15.1.7.1.9 | Unsigned32{(0,4294967295)} | read-only | This object is implemented as defined in the corresponding MIB files. | COLUMNAR
HUAWEI-BRAS-RADIUS-MIB | hwRadiusStatAcctIpv4Table | hwRadiusStatAcctIpv4UnknownTypes | This object indicates the number of unknown authentication packets. | 1.3.6.1.4.1.2011.5.25.40.15.1.7.1.10 | Unsigned32{(0,4294967295)} | read-only | This object is implemented as defined in the corresponding MIB files. | COLUMNAR
HUAWEI-BRAS-RADIUS-MIB | hwRadiusStatAcctIpv4Table | hwRadiusStatAcctIpv4DroppedPackets | This object indicates the number of discarded accounting packets. | 1.3.6.1.4.1.2011.5.25.40.15.1.7.1.11 | Unsigned32{(0,4294967295)} | read-only | This object is implemented as defined in the corresponding MIB files. | COLUMNAR
HUAWEI-BRAS-RADIUS-MIB | hwRadiusStatAcctIpv4Table | hwRadiusStatAcctIpv4SpeedLimitBlock | This object indicates the number of packets that are retransmitted to the RADIUS server due to the speed limit. The value is an integer ranging from 0 to 4294967295. | 1.3.6.1.4.1.2011.5.25.40.15.1.7.1.12 | Unsigned32{(0,4294967295)} | read-only | This object is implemented as defined in the corresponding MIB files. | COLUMNAR
HUAWEI-BRAS-RADIUS-MIB | hwRadiusStatAcctIpv4Table | hwRadiusStatAcctIpv4PendingLimitBlock | This object indicates the number of packets that are retransmitted to the RADIUS server due to the pending limit. The value is an integer ranging from 0 to 4294967295. | 1.3.6.1.4.1.2011.5.25.40.15.1.7.1.13 | Unsigned32{(0,4294967295)} | read-only | This object is implemented as defined in the corresponding MIB files. | COLUMNAR
HUAWEI-BRAS-RADIUS-MIB | hwRadiusStatAcctIpv4Table | hwRadiusStatAcctIpv4ServerDownBlock | This object indicates the number of packets that are retransmitted to the RADIUS server because the server was Down. The value is an integer ranging from 0 to 4294967295. | 1.3.6.1.4.1.2011.5.25.40.15.1.7.1.14 | Unsigned32{(0,4294967295)} | read-only | This object is implemented as defined in the corresponding MIB files. | COLUMNAR
HUAWEI-BRAS-RADIUS-MIB | hwRadiusStatAcctIpv4Table | hwRadiusStatAcctIpv4NoSourceIPBlock | This object indicates the number of packets that are retransmitted to the RADIUS server because no source interface IP address is available. The value is an integer ranging from 0 to 4294967295. | 1.3.6.1.4.1.2011.5.25.40.15.1.7.1.15 | Unsigned32{(0,4294967295)} | read-only | This object is implemented as defined in the corresponding MIB files. | COLUMNAR
HUAWEI-BRAS-RADIUS-MIB | hwRadiusStatAcctIpv4Table | hwRadiusStatAcctIpv4ServerNotReply | This object indicates the number of packets to which the RADIUS server does not give a response. The value is an integer ranging from 0 to 4294967295. | 1.3.6.1.4.1.2011.5.25.40.15.1.7.1.16 | Unsigned32{(0,4294967295)} | read-only | This object is implemented as defined in the corresponding MIB files. | COLUMNAR
HUAWEI-BRAS-RADIUS-MIB | hwRadiusStatAuthorIpv4Table |  | Authorization packet statistics information for IPv4 radius server. The indexes of the table are hwRadiusStatAuthorIpv4ServerType, hwRadiusStatAuthorIpv4ServerIP, hwRadiusStatAuthorIpv4Vrf. Creation Restriction No entry can be created in this table. Modification Restriction The entries in this table cannot be modified. Deletion Restriction The entries in this table cannot be deleted. Access Restriction The entries in this table can be read without restriction.
HUAWEI-BRAS-RADIUS-MIB | hwRadiusStatAuthorIpv4Table | hwRadiusStatAuthorIpv4ServerType | This object indicates the type of the RADIUS server. | 1.3.6.1.4.1.2011.5.25.40.15.1.8.1.1 | Integer32{(1,1),(2,2)} | read-only | This object is implemented as defined in the corresponding MIB files. | COLUMNAR
HUAWEI-BRAS-RADIUS-MIB | hwRadiusStatAuthorIpv4Table | hwRadiusStatAuthorIpv4ServerIP | This object indicates the IPv4 address of the RADIUS server. | 1.3.6.1.4.1.2011.5.25.40.15.1.8.1.2 | IpAddress | read-only | This object is implemented as defined in the corresponding MIB files. | COLUMNAR
HUAWEI-BRAS-RADIUS-MIB | hwRadiusStatAuthorIpv4Table | hwRadiusStatAuthorIpv4Vrf | This object indicates the name of the VPN where the RADIUS server resides. | 1.3.6.1.4.1.2011.5.25.40.15.1.8.1.3 | OCTET STRING{(1,31)} | read-only | This object is implemented as defined in the corresponding MIB files. | COLUMNAR
HUAWEI-BRAS-RADIUS-MIB | hwRadiusStatAuthorIpv4Table | hwRadiusStatAuthorIpv4Requests | This object indicates the number of authorization request packets. | 1.3.6.1.4.1.2011.5.25.40.15.1.8.1.4 | Unsigned32{(0,4294967295)} | read-only | This object is implemented as defined in the corresponding MIB files. | COLUMNAR
HUAWEI-BRAS-RADIUS-MIB | hwRadiusStatAuthorIpv4Table | hwRadiusStatAuthorIpv4Accepts | This object indicates the number of authorization accept packets. | 1.3.6.1.4.1.2011.5.25.40.15.1.8.1.5 | Unsigned32{(0,4294967295)} | read-only | This object is implemented as defined in the corresponding MIB files. | COLUMNAR
HUAWEI-BRAS-RADIUS-MIB | hwRadiusStatAuthorIpv4Table | hwRadiusStatAuthorIpv4Rejects | This object indicates the number of rejected authorization request packets. | 1.3.6.1.4.1.2011.5.25.40.15.1.8.1.6 | Unsigned32{(0,4294967295)} | read-only | This object is implemented as defined in the corresponding MIB files. | COLUMNAR
HUAWEI-BRAS-RADIUS-MIB | hwRadiusStatAuthorIpv4Table | hwRadiusStatAuthorIpv4BadAuthenticators | This object indicates the number of authentication packets with incorrect authenticators. | 1.3.6.1.4.1.2011.5.25.40.15.1.8.1.7 | Unsigned32{(0,4294967295)} | read-only | This object is implemented as defined in the corresponding MIB files. | COLUMNAR
HUAWEI-BRAS-RADIUS-MIB | hwRadiusStatAuthorIpv4Table | hwRadiusStatAuthorIpv4Retransmissions | This object indicates the number of retransmitted authorization packets. | 1.3.6.1.4.1.2011.5.25.40.15.1.8.1.8 | Unsigned32{(0,4294967295)} | read-only | This object is implemented as defined in the corresponding MIB files. | COLUMNAR
HUAWEI-BRAS-RADIUS-MIB | hwRadiusStatAuthorIpv4Table | hwRadiusStatAuthorIpv4MalformedResponses | This object indicates the number of error authentication response packets. | 1.3.6.1.4.1.2011.5.25.40.15.1.8.1.9 | Unsigned32{(0,4294967295)} | read-only | This object is implemented as defined in the corresponding MIB files. | COLUMNAR
HUAWEI-BRAS-RADIUS-MIB | hwRadiusStatAuthorIpv4Table | hwRadiusStatAuthorIpv4Timeouts | This object indicates the number of timeout authorization packets. | 1.3.6.1.4.1.2011.5.25.40.15.1.8.1.10 | Unsigned32{(0,4294967295)} | read-only | This object is implemented as defined in the corresponding MIB files. | COLUMNAR
HUAWEI-BRAS-RADIUS-MIB | hwRadiusStatAuthorIpv4Table | hwRadiusStatAuthorIpv4UnknownTypes | This object indicates the number of unknown authentication packets. | 1.3.6.1.4.1.2011.5.25.40.15.1.8.1.11 | Unsigned32{(0,4294967295)} | read-only | This object is implemented as defined in the corresponding MIB files. | COLUMNAR
HUAWEI-BRAS-RADIUS-MIB | hwRadiusStatAuthorIpv4Table | hwRadiusStatAuthorIpv4DroppedPackets | This object indicates the number of discarded authorization packets. | 1.3.6.1.4.1.2011.5.25.40.15.1.8.1.12 | Unsigned32{(0,4294967295)} | read-only | This object is implemented as defined in the corresponding MIB files. | COLUMNAR
HUAWEI-BRAS-RADIUS-MIB | hwRadiusStatAuthenIpv6Table |  | Authentication packet statistics information for IPv4 radius server. The index of the table is hwRadiusStatAuthenIpv6ServerIP. Creation Restriction No entry can be created in this table. Modification Restriction The entries in this table cannot be modified. Deletion Restriction The entries in this table cannot be deleted. Access Restriction The entries in this table can be read without restriction.
HUAWEI-BRAS-RADIUS-MIB | hwRadiusStatAuthenIpv6Table | hwRadiusStatAuthenIpv6ServerIP | This object indicates the IPv6 address of the RADIUS server. | 1.3.6.1.4.1.2011.5.25.40.15.1.9.1.1 | OCTET STRING{(16,16)} | read-only | This object is implemented as defined in the corresponding MIB files. | COLUMNAR
HUAWEI-BRAS-RADIUS-MIB | hwRadiusStatAuthenIpv6Table | hwRadiusStatAuthenIpv6Requests | This object indicates the number of authentication request packets. | 1.3.6.1.4.1.2011.5.25.40.15.1.9.1.3 | Unsigned32{(0,4294967295)} | read-only | This object is implemented as defined in the corresponding MIB files. | COLUMNAR
HUAWEI-BRAS-RADIUS-MIB | hwRadiusStatAuthenIpv6Table | hwRadiusStatAuthenIpv6Accepts | This object indicates the number of authentication accept packets. | 1.3.6.1.4.1.2011.5.25.40.15.1.9.1.4 | Unsigned32{(0,4294967295)} | read-only | This object is implemented as defined in the corresponding MIB files. | COLUMNAR
HUAWEI-BRAS-RADIUS-MIB | hwRadiusStatAuthenIpv6Table | hwRadiusStatAuthenIpv6Rejects | This object indicates the number of authentication reject packets. | 1.3.6.1.4.1.2011.5.25.40.15.1.9.1.5 | Unsigned32{(0,4294967295)} | read-only | This object is implemented as defined in the corresponding MIB files. | COLUMNAR
HUAWEI-BRAS-RADIUS-MIB | hwRadiusStatAuthenIpv6Table | hwRadiusStatAuthenIpv6Retransmissions | This object indicates the number of retransmitted authentication packets. | 1.3.6.1.4.1.2011.5.25.40.15.1.9.1.6 | Unsigned32{(0,4294967295)} | read-only | This object is implemented as defined in the corresponding MIB files. | COLUMNAR
HUAWEI-BRAS-RADIUS-MIB | hwRadiusStatAuthenIpv6Table | hwRadiusStatAuthenIpv6Challenges | This object indicates the number of authentication challenge packets. | 1.3.6.1.4.1.2011.5.25.40.15.1.9.1.7 | Unsigned32{(0,4294967295)} | read-only | This object is implemented as defined in the corresponding MIB files. | COLUMNAR
HUAWEI-BRAS-RADIUS-MIB | hwRadiusStatAuthenIpv6Table | hwRadiusStatAuthenIpv6MalformedResponses | This object indicates the number of error authentication response packets. | 1.3.6.1.4.1.2011.5.25.40.15.1.9.1.8 | Unsigned32{(0,4294967295)} | read-only | This object is implemented as defined in the corresponding MIB files. | COLUMNAR
HUAWEI-BRAS-RADIUS-MIB | hwRadiusStatAuthenIpv6Table | hwRadiusStatAuthenIpv6BadAuthenticators | This object indicates the number of authentication packets with incorrect authenticators. | 1.3.6.1.4.1.2011.5.25.40.15.1.9.1.9 | Unsigned32{(0,4294967295)} | read-only | This object is implemented as defined in the corresponding MIB files. | COLUMNAR
HUAWEI-BRAS-RADIUS-MIB | hwRadiusStatAuthenIpv6Table | hwRadiusStatAuthenIpv6PendingRequests | This object indicates the number of pending authentication request packets. | 1.3.6.1.4.1.2011.5.25.40.15.1.9.1.10 | Unsigned32{(0,4294967295)} | read-only | This object is implemented as defined in the corresponding MIB files. | COLUMNAR
HUAWEI-BRAS-RADIUS-MIB | hwRadiusStatAuthenIpv6Table | hwRadiusStatAuthenIpv6Timeouts | This object indicates the number of timeout authentication packets. | 1.3.6.1.4.1.2011.5.25.40.15.1.9.1.11 | Unsigned32{(0,4294967295)} | read-only | This object is implemented as defined in the corresponding MIB files. | COLUMNAR
HUAWEI-BRAS-RADIUS-MIB | hwRadiusStatAuthenIpv6Table | hwRadiusStatAuthenIpv6UnknownTypes | This object indicates the number of unknown authentication packets. | 1.3.6.1.4.1.2011.5.25.40.15.1.9.1.12 | Unsigned32{(0,4294967295)} | read-only | This object is implemented as defined in the corresponding MIB files. | COLUMNAR
HUAWEI-BRAS-RADIUS-MIB | hwRadiusStatAuthenIpv6Table | hwRadiusStatAuthenIpv6DroppedPackets | This object indicates the number of discarded authentication packets. | 1.3.6.1.4.1.2011.5.25.40.15.1.9.1.13 | Unsigned32{(0,4294967295)} | read-only | This object is implemented as defined in the corresponding MIB files. | COLUMNAR
HUAWEI-BRAS-RADIUS-MIB | hwRadiusStatAuthenIpv6Table | hwRadiusStatAuthenIpv6SpeedLimitBlock | This object indicates the number of packets that are retransmitted to the RADIUS server due to the speed limit. The value is an integer ranging from 0 to 4294967295. | 1.3.6.1.4.1.2011.5.25.40.15.1.9.1.14 | Unsigned32{(0,4294967295)} | read-only | This object is implemented as defined in the corresponding MIB files. | COLUMNAR
HUAWEI-BRAS-RADIUS-MIB | hwRadiusStatAuthenIpv6Table | hwRadiusStatAuthenIpv6PendingLimitBlock | This object indicates the number of packets that are retransmitted to the RADIUS server due to the pending limit. The value is an integer ranging from 0 to 4294967295. | 1.3.6.1.4.1.2011.5.25.40.15.1.9.1.15 | Unsigned32{(0,4294967295)} | read-only | This object is implemented as defined in the corresponding MIB files. | COLUMNAR
HUAWEI-BRAS-RADIUS-MIB | hwRadiusStatAuthenIpv6Table | hwRadiusStatAuthenIpv6ServerDownBlock | This object indicates the number of packets that are retransmitted to the RADIUS server because the server was Down. The value is an integer ranging from 0 to 4294967295. | 1.3.6.1.4.1.2011.5.25.40.15.1.9.1.16 | Unsigned32{(0,4294967295)} | read-only | This object is implemented as defined in the corresponding MIB files. | COLUMNAR
HUAWEI-BRAS-RADIUS-MIB | hwRadiusStatAuthenIpv6Table | hwRadiusStatAuthenIpv6NoSourceIPBlock | This object indicates the number of packets that are retransmitted to the RADIUS server because no source interface IP address is available. The value is an integer ranging from 0 to 4294967295. | 1.3.6.1.4.1.2011.5.25.40.15.1.9.1.17 | Unsigned32{(0,4294967295)} | read-only | This object is implemented as defined in the corresponding MIB files. | COLUMNAR
HUAWEI-BRAS-RADIUS-MIB | hwRadiusStatAuthenIpv6Table | hwRadiusStatAuthenIpv6ServerNotReply | This object indicates the number of packets to which the RADIUS server does not give a response. The value is an integer ranging from 0 to 4294967295. | 1.3.6.1.4.1.2011.5.25.40.15.1.9.1.18 | Unsigned32{(0,4294967295)} | read-only | This object is implemented as defined in the corresponding MIB files. | COLUMNAR
HUAWEI-BRAS-RADIUS-MIB | hwRadiusStatAcctIpv6Table |  | Account packet statistics information for IPv4 radius server. The index of the table is hwRadiusStatAcctIpv6ServerIP. Creation Restriction No entry can be created in this table. Modification Restriction The entries in this table cannot be modified. Deletion Restriction The entries in this table cannot be deleted. Access Restriction The entries in this table can be read without restriction.
HUAWEI-BRAS-RADIUS-MIB | hwRadiusStatAcctIpv6Table | hwRadiusStatAcctIpv6ServerIP | This object indicates the IPv6 address of the RADIUS server. | 1.3.6.1.4.1.2011.5.25.40.15.1.10.1.1 | OCTET STRING{(16,16)} | read-only | This object is implemented as defined in the corresponding MIB files. | COLUMNAR
HUAWEI-BRAS-RADIUS-MIB | hwRadiusStatAcctIpv6Table | hwRadiusStatAcctIpv6Requests | This object indicates the number of accounting request packets. | 1.3.6.1.4.1.2011.5.25.40.15.1.10.1.3 | Unsigned32{(0,4294967295)} | read-only | This object is implemented as defined in the corresponding MIB files. | COLUMNAR
HUAWEI-BRAS-RADIUS-MIB | hwRadiusStatAcctIpv6Table | hwRadiusStatAcctIpv6Responses | This object indicates the number of accounting response packets. | 1.3.6.1.4.1.2011.5.25.40.15.1.10.1.4 | Unsigned32{(0,4294967295)} | read-only | This object is implemented as defined in the corresponding MIB files. | COLUMNAR
HUAWEI-BRAS-RADIUS-MIB | hwRadiusStatAcctIpv6Table | hwRadiusStatAcctIpv6Retransmissions | This object indicates the number of retransmitted accounting packets. | 1.3.6.1.4.1.2011.5.25.40.15.1.10.1.5 | Unsigned32{(0,4294967295)} | read-only | This object is implemented as defined in the corresponding MIB files. | COLUMNAR
HUAWEI-BRAS-RADIUS-MIB | hwRadiusStatAcctIpv6Table | hwRadiusStatAcctIpv6MalformedResponses | This object indicates the number of error authentication response packets. | 1.3.6.1.4.1.2011.5.25.40.15.1.10.1.6 | Unsigned32{(0,4294967295)} | read-only | This object is implemented as defined in the corresponding MIB files. | COLUMNAR
HUAWEI-BRAS-RADIUS-MIB | hwRadiusStatAcctIpv6Table | hwRadiusStatAcctIpv6BadAuthenticators | This object indicates the number of authentication packets with incorrect authenticators. | 1.3.6.1.4.1.2011.5.25.40.15.1.10.1.7 | Unsigned32{(0,4294967295)} | read-only | This object is implemented as defined in the corresponding MIB files. | COLUMNAR
HUAWEI-BRAS-RADIUS-MIB | hwRadiusStatAcctIpv6Table | hwRadiusStatAcctIpv6PendingRequests | This object indicates the number of pending accounting request packets. | 1.3.6.1.4.1.2011.5.25.40.15.1.10.1.8 | Unsigned32{(0,4294967295)} | read-only | This object is implemented as defined in the corresponding MIB files. | COLUMNAR
HUAWEI-BRAS-RADIUS-MIB | hwRadiusStatAcctIpv6Table | hwRadiusStatAcctIpv6Timeouts | This object indicates the number of timeout accounting packets. | 1.3.6.1.4.1.2011.5.25.40.15.1.10.1.9 | Unsigned32{(0,4294967295)} | read-only | This object is implemented as defined in the corresponding MIB files. | COLUMNAR
HUAWEI-BRAS-RADIUS-MIB | hwRadiusStatAcctIpv6Table | hwRadiusStatAcctIpv6UnknownTypes | This object indicates the number of unknown authentication packets. | 1.3.6.1.4.1.2011.5.25.40.15.1.10.1.10 | Unsigned32{(0,4294967295)} | read-only | This object is implemented as defined in the corresponding MIB files. | COLUMNAR
HUAWEI-BRAS-RADIUS-MIB | hwRadiusStatAcctIpv6Table | hwRadiusStatAcctIpv6DroppedPackets | This object indicates the number of discarded accounting packets. | 1.3.6.1.4.1.2011.5.25.40.15.1.10.1.11 | Unsigned32{(0,4294967295)} | read-only | This object is implemented as defined in the corresponding MIB files. | COLUMNAR
HUAWEI-BRAS-RADIUS-MIB | hwRadiusStatAcctIpv6Table | hwRadiusStatAcctIpv6SpeedLimitBlock | This object indicates the number of packets that are retransmitted to the RADIUS server due to the speed limit. | 1.3.6.1.4.1.2011.5.25.40.15.1.10.1.12 | Unsigned32{(0,4294967295)} | read-only | This object is implemented as defined in the corresponding MIB files. | COLUMNAR
HUAWEI-BRAS-RADIUS-MIB | hwRadiusStatAcctIpv6Table | hwRadiusStatAAcctIpv6PendingLimitBlock | This object indicates the number of packets that are retransmitted to the RADIUS server due to the pending limit. | 1.3.6.1.4.1.2011.5.25.40.15.1.10.1.13 | Unsigned32{(0,4294967295)} | read-only | This object is implemented as defined in the corresponding MIB files. | COLUMNAR
HUAWEI-BRAS-RADIUS-MIB | hwRadiusStatAcctIpv6Table | hwRadiusStatAcctIpv6ServerDownBlock | This object indicates the number of packets that are retransmitted to the RADIUS server because the server was Down. | 1.3.6.1.4.1.2011.5.25.40.15.1.10.1.14 | Unsigned32{(0,4294967295)} | read-only | This object is implemented as defined in the corresponding MIB files. | COLUMNAR
HUAWEI-BRAS-RADIUS-MIB | hwRadiusStatAcctIpv6Table | hwRadiusStatAcctIpv6NoSourceIPBlock | This object indicates the number of packets that are retransmitted to the RADIUS server because no source interface IP address is available. | 1.3.6.1.4.1.2011.5.25.40.15.1.10.1.15 | Unsigned32{(0,4294967295)} | read-only | This object is implemented as defined in the corresponding MIB files. | COLUMNAR
HUAWEI-BRAS-RADIUS-MIB | hwRadiusStatAcctIpv6Table | hwRadiusStatAcctIpv6ServerNotReply | This object indicates the number of packets to which the RADIUS server does not give a response. | 1.3.6.1.4.1.2011.5.25.40.15.1.10.1.16 | Unsigned32{(0,4294967295)} | read-only | This object is implemented as defined in the corresponding MIB files. | COLUMNAR
HUAWEI-BRAS-RADIUS-MIB | hwRadiusAttrCountTable |  | Radius attribute count table. The index of the table is hwAttributeName. Creation Restriction No entry can be created in this table. Modification Restriction The entries in this table cannot be modified. Deletion Restriction The entries in this table cannot be deleted. Access Restriction The entries in this table can be read without restriction.
HUAWEI-BRAS-RADIUS-MIB | hwRadiusAttrCountTable | hwAttributeName | This object indicates the attribute name. | 1.3.6.1.4.1.2011.5.25.40.15.1.11.1.1 | OCTET STRING{(1,64)} | read-only | This object is implemented as defined in the corresponding MIB files. | COLUMNAR
HUAWEI-BRAS-RADIUS-MIB | hwRadiusAttrCountTable | hwAuthRequestPacketNum | This object indicates the number of times the attribute occurs in an authentication request packet. | 1.3.6.1.4.1.2011.5.25.40.15.1.11.1.2 | Integer32{(0,2147483647)} | read-only | This object is implemented as defined in the corresponding MIB files. | COLUMNAR
HUAWEI-BRAS-RADIUS-MIB | hwRadiusAttrCountTable | hwAuthAcceptPacketNum | This object indicates the number of times the attribute occurs in an authentication accept packet. | 1.3.6.1.4.1.2011.5.25.40.15.1.11.1.3 | Integer32{(0,2147483647)} | read-only | This object is implemented as defined in the corresponding MIB files. | COLUMNAR
HUAWEI-BRAS-RADIUS-MIB | hwRadiusAttrCountTable | hwAuthRejectPacketNum | This object indicates the number of times the attribute occurs in an authentication reject packet. | 1.3.6.1.4.1.2011.5.25.40.15.1.11.1.4 | Integer32{(0,2147483647)} | read-only | This object is implemented as defined in the corresponding MIB files. | COLUMNAR
HUAWEI-BRAS-RADIUS-MIB | hwRadiusAttrCountTable | hwAcctRequestPacketNum | This object indicates the number of times the attribute occurs in an accounting request packet. | 1.3.6.1.4.1.2011.5.25.40.15.1.11.1.5 | Integer32{(0,2147483647)} | read-only | This object is implemented as defined in the corresponding MIB files. | COLUMNAR
HUAWEI-BRAS-RADIUS-MIB | hwRadiusAttrCountTable | hwAcctResponsePacketNum | This object indicates the number of times the attribute occurs in an accounting response packet. | 1.3.6.1.4.1.2011.5.25.40.15.1.11.1.6 | Integer32{(0,2147483647)} | read-only | This object is implemented as defined in the corresponding MIB files. | COLUMNAR
HUAWEI-BRAS-RADIUS-MIB | hwRadiusAttrCountTable | hwCOARequestPacketNum | This object indicates the number of times the attribute occurs in a CoA request packet. | 1.3.6.1.4.1.2011.5.25.40.15.1.11.1.7 | Integer32{(0,2147483647)} | read-only | This object is implemented as defined in the corresponding MIB files. | COLUMNAR
HUAWEI-BRAS-RADIUS-MIB | hwRadiusAttrCountTable | hwCOAAcknowledgePacketNum | This object indicates the number of times the attribute occurs in a CoA ACK packet. | 1.3.6.1.4.1.2011.5.25.40.15.1.11.1.8 | Integer32{(0,2147483647)} | read-only | This object is implemented as defined in the corresponding MIB files. | COLUMNAR
HUAWEI-BRAS-RADIUS-MIB | hwRadiusAttrCountTable | hwDMRequestPacketNum | This object indicates the number of times the attribute occurs in a DM request packet. | 1.3.6.1.4.1.2011.5.25.40.15.1.11.1.9 | Integer32{(0,2147483647)} | read-only | This object is implemented as defined in the corresponding MIB files. | COLUMNAR
HUAWEI-BRAS-RADIUS-MIB | hwRadiusAttrCountTable | hwDMAcknowledgePacketNum | This object indicates the number of times the attribute occurs in a DM ACK packet. | 1.3.6.1.4.1.2011.5.25.40.15.1.11.1.10 | Integer32{(0,2147483647)} | read-only | This object is implemented as defined in the corresponding MIB files. | COLUMNAR
HUAWEI-BRAS-RADIUS-MIB | hwRadiusAttrApplyTable |  | Radius attribute apply table. The indexes of the table are hwRadiusGroupName, hwRadiusAttrApplyAttribute, hwRadiusAttrApplyAction, hwRadiusAttrApplyActionParameter. Creation Restriction A RADIUS server group must have been created before you add or delete a radius-attribute apply record in the RADIUS server group. Modification Restriction A radius-attribute apply record can be added or deleted. Deletion Restriction The entries in this table can be deleted. Access Restriction The entries in this table can be read without restriction.
HUAWEI-BRAS-RADIUS-MIB | hwRadiusAttrApplyTable | hwRadiusAttrApplyAttribute | The ID of attribute, eg. VendorID+AttributeID. | 1.3.6.1.4.1.2011.5.25.40.15.1.12.1.1 | Integer32{(1,65535)} | read-create | This object is implemented as defined in the corresponding MIB files. | COLUMNAR
HUAWEI-BRAS-RADIUS-MIB | hwRadiusAttrApplyTable | hwRadiusAttrApplyAction | Detail action. | 1.3.6.1.4.1.2011.5.25.40.15.1.12.1.2 | INTEGER{match(1)} | read-create | This object is implemented as defined in the corresponding MIB files. | COLUMNAR
HUAWEI-BRAS-RADIUS-MIB | hwRadiusAttrApplyTable | hwRadiusAttrApplyActionParameter | The parameter of attribute apply action. | 1.3.6.1.4.1.2011.5.25.40.15.1.12.1.3 | INTEGER{pooltype(1)} | read-create | This object is implemented as defined in the corresponding MIB files. | COLUMNAR
HUAWEI-BRAS-RADIUS-MIB | hwRadiusAttrApplyTable | hwRadiusAttrApplyRowStatus | Row admin status,either Add or Del. Support add and delete. | 1.3.6.1.4.1.2011.5.25.40.15.1.12.1.50 | INTEGER{active(1),notInService(2),notReady(3),createAndGo(4),createAndWait(5),destroy(6)} | read-create | The actually supported value range is active(1);createAndGo(4);destroy(6). | COLUMNAR
HUAWEI-BRAS-RADIUS-MIB | hwRadiusStatAuthenIpv6VpnTable |  | Authentication packet statistics information for IPv6 radius server. The indexes of the table are hwRadiusStatAuthenIpv6VpnServerIP, hwRadiusStatAuthenIpv6VpnVrf. Creation Restriction No entry can be created in this table. Modification Restriction The entries in this table cannot be modified. Deletion Restriction The entries in this table cannot be deleted. Access Restriction The entries in this table can be read without restriction.
HUAWEI-BRAS-RADIUS-MIB | hwRadiusStatAuthenIpv6VpnTable | hwRadiusStatAuthenIpv6VpnServerIP | This object indicates the IPv6 address of the RADIUS server. | 1.3.6.1.4.1.2011.5.25.40.15.1.19.1.1 | OCTET STRING{(16,16)} | read-only | This object is implemented as defined in the corresponding MIB files. | COLUMNAR
HUAWEI-BRAS-RADIUS-MIB | hwRadiusStatAuthenIpv6VpnTable | hwRadiusStatAuthenIpv6VpnVrf | This object indicates the name of the VPN where the RADIUS server resides. | 1.3.6.1.4.1.2011.5.25.40.15.1.19.1.2 | OCTET STRING{(1,31)} | read-only | This object is implemented as defined in the corresponding MIB files. | COLUMNAR
HUAWEI-BRAS-RADIUS-MIB | hwRadiusStatAuthenIpv6VpnTable | hwRadiusStatAuthenIpv6VpnRequests | This object indicates the number of authentication request packets. | 1.3.6.1.4.1.2011.5.25.40.15.1.19.1.3 | Unsigned32{(0,4294967295)} | read-only | This object is implemented as defined in the corresponding MIB files. | COLUMNAR
HUAWEI-BRAS-RADIUS-MIB | hwRadiusStatAuthenIpv6VpnTable | hwRadiusStatAuthenIpv6VpnAccepts | This object indicates the number of authentication accept packets. | 1.3.6.1.4.1.2011.5.25.40.15.1.19.1.4 | Unsigned32{(0,4294967295)} | read-only | This object is implemented as defined in the corresponding MIB files. | COLUMNAR
HUAWEI-BRAS-RADIUS-MIB | hwRadiusStatAuthenIpv6VpnTable | hwRadiusStatAuthenIpv6VpnRejects | This object indicates the number of authentication reject packets. | 1.3.6.1.4.1.2011.5.25.40.15.1.19.1.5 | Unsigned32{(0,4294967295)} | read-only | This object is implemented as defined in the corresponding MIB files. | COLUMNAR
HUAWEI-BRAS-RADIUS-MIB | hwRadiusStatAuthenIpv6VpnTable | hwRadiusStatAuthenIpv6VpnRetransmissions | This object indicates the number of retransmitted authentication packets. | 1.3.6.1.4.1.2011.5.25.40.15.1.19.1.6 | Unsigned32{(0,4294967295)} | read-only | This object is implemented as defined in the corresponding MIB files. | COLUMNAR
HUAWEI-BRAS-RADIUS-MIB | hwRadiusStatAuthenIpv6VpnTable | hwRadiusStatAuthenIpv6VpnChallenges | This object indicates the number of authentication challenge packets. | 1.3.6.1.4.1.2011.5.25.40.15.1.19.1.7 | Unsigned32{(0,4294967295)} | read-only | This object is implemented as defined in the corresponding MIB files. | COLUMNAR
HUAWEI-BRAS-RADIUS-MIB | hwRadiusStatAuthenIpv6VpnTable | hwRadiusStatAuthenIpv6VpnMalformedResponses | This object indicates the number of error authentication response packets. | 1.3.6.1.4.1.2011.5.25.40.15.1.19.1.8 | Unsigned32{(0,4294967295)} | read-only | This object is implemented as defined in the corresponding MIB files. | COLUMNAR
HUAWEI-BRAS-RADIUS-MIB | hwRadiusStatAuthenIpv6VpnTable | hwRadiusStatAuthenIpv6VpnBadAuthenticators | This object indicates the number of authentication packets with incorrect authenticators. | 1.3.6.1.4.1.2011.5.25.40.15.1.19.1.9 | Unsigned32{(0,4294967295)} | read-only | This object is implemented as defined in the corresponding MIB files. | COLUMNAR
HUAWEI-BRAS-RADIUS-MIB | hwRadiusStatAuthenIpv6VpnTable | hwRadiusStatAuthenIpv6VpnPendingRequests | This object indicates the number of pending authentication request packets. | 1.3.6.1.4.1.2011.5.25.40.15.1.19.1.10 | Unsigned32{(0,4294967295)} | read-only | This object is implemented as defined in the corresponding MIB files. | COLUMNAR
HUAWEI-BRAS-RADIUS-MIB | hwRadiusStatAuthenIpv6VpnTable | hwRadiusStatAuthenIpv6VpnTimeouts | This object indicates the number of timeout authentication packets. | 1.3.6.1.4.1.2011.5.25.40.15.1.19.1.11 | Unsigned32{(0,4294967295)} | read-only | This object is implemented as defined in the corresponding MIB files. | COLUMNAR
HUAWEI-BRAS-RADIUS-MIB | hwRadiusStatAuthenIpv6VpnTable | hwRadiusStatAuthenIpv6VpnUnknownTypes | This object indicates the number of unknown authentication packets. | 1.3.6.1.4.1.2011.5.25.40.15.1.19.1.12 | Unsigned32{(0,4294967295)} | read-only | This object is implemented as defined in the corresponding MIB files. | COLUMNAR
HUAWEI-BRAS-RADIUS-MIB | hwRadiusStatAuthenIpv6VpnTable | hwRadiusStatAuthenIpv6VpnDroppedPackets | This object indicates the number of discarded authentication packets. | 1.3.6.1.4.1.2011.5.25.40.15.1.19.1.13 | Unsigned32{(0,4294967295)} | read-only | This object is implemented as defined in the corresponding MIB files. | COLUMNAR
HUAWEI-BRAS-RADIUS-MIB | hwRadiusStatAuthenIpv6VpnTable | hwRadiusStatAuthenIpv6VpnSpeedLimitBlock | This object indicates the number of packets that are retransmitted to the RADIUS server due to the speed limit. The value is an integer ranging from 0 to 4294967295. | 1.3.6.1.4.1.2011.5.25.40.15.1.19.1.14 | Unsigned32{(0,4294967295)} | read-only | This object is implemented as defined in the corresponding MIB files. | COLUMNAR
HUAWEI-BRAS-RADIUS-MIB | hwRadiusStatAuthenIpv6VpnTable | hwRadiusStatAuthenIpv6VpnPendingLimitBlock | This object indicates the number of packets that are retransmitted to the RADIUS server due to the pending limit. The value is an integer ranging from 0 to 4294967295. | 1.3.6.1.4.1.2011.5.25.40.15.1.19.1.15 | Unsigned32{(0,4294967295)} | read-only | This object is implemented as defined in the corresponding MIB files. | COLUMNAR
HUAWEI-BRAS-RADIUS-MIB | hwRadiusStatAuthenIpv6VpnTable | hwRadiusStatAuthenIpv6VpnServerDownBlock | This object indicates the number of packets that are retransmitted to the RADIUS server because the server was Down. The value is an integer ranging from 0 to 4294967295. | 1.3.6.1.4.1.2011.5.25.40.15.1.19.1.16 | Unsigned32{(0,4294967295)} | read-only | This object is implemented as defined in the corresponding MIB files. | COLUMNAR
HUAWEI-BRAS-RADIUS-MIB | hwRadiusStatAuthenIpv6VpnTable | hwRadiusStatAuthenIpv6VpnNoSourceIPBlock | This object indicates the number of packets that are retransmitted to the RADIUS server because no source interface IP address is available. The value is an integer ranging from 0 to 4294967295. | 1.3.6.1.4.1.2011.5.25.40.15.1.19.1.17 | Unsigned32{(0,4294967295)} | read-only | This object is implemented as defined in the corresponding MIB files. | COLUMNAR
HUAWEI-BRAS-RADIUS-MIB | hwRadiusStatAuthenIpv6VpnTable | hwRadiusStatAuthenIpv6VpnServerNotReply | This object indicates the number of packets to which the RADIUS server does not give a response. The value is an integer ranging from 0 to 4294967295. | 1.3.6.1.4.1.2011.5.25.40.15.1.19.1.18 | Unsigned32{(0,4294967295)} | read-only | This object is implemented as defined in the corresponding MIB files. | COLUMNAR
HUAWEI-BRAS-RADIUS-MIB | hwRadiusStatAcctIpv6VpnTable |  | Account packet statistics information for IPv6 radius server. The indexes of the table are hwRadiusStatAcctIpv6VpnServerIP, hwRadiusStatAcctIpv6VpnVrf. Creation Restriction No entry can be created in this table. Modification Restriction The entries in this table cannot be modified. Deletion Restriction The entries in this table cannot be deleted. Access Restriction The entries in this table can be read without restriction.
HUAWEI-BRAS-RADIUS-MIB | hwRadiusStatAcctIpv6VpnTable | hwRadiusStatAcctIpv6VpnServerIP | This object indicates the IPv6 address of the RADIUS server. | 1.3.6.1.4.1.2011.5.25.40.15.1.20.1.1 | OCTET STRING{(16,16)} | read-only | This object is implemented as defined in the corresponding MIB files. | COLUMNAR
HUAWEI-BRAS-RADIUS-MIB | hwRadiusStatAcctIpv6VpnTable | hwRadiusStatAcctIpv6VpnVrf | This object indicates the name of the VPN where the RADIUS server resides. | 1.3.6.1.4.1.2011.5.25.40.15.1.20.1.2 | OCTET STRING{(1,31)} | read-only | This object is implemented as defined in the corresponding MIB files. | COLUMNAR
HUAWEI-BRAS-RADIUS-MIB | hwRadiusStatAcctIpv6VpnTable | hwRadiusStatAcctIpv6VpnRequests | This object indicates the number of accounting request packets. | 1.3.6.1.4.1.2011.5.25.40.15.1.20.1.3 | Unsigned32{(0,4294967295)} | read-only | This object is implemented as defined in the corresponding MIB files. | COLUMNAR
HUAWEI-BRAS-RADIUS-MIB | hwRadiusStatAcctIpv6VpnTable | hwRadiusStatAcctIpv6VpnResponses | This object indicates the number of accounting response packets. | 1.3.6.1.4.1.2011.5.25.40.15.1.20.1.4 | Unsigned32{(0,4294967295)} | read-only | This object is implemented as defined in the corresponding MIB files. | COLUMNAR
HUAWEI-BRAS-RADIUS-MIB | hwRadiusStatAcctIpv6VpnTable | hwRadiusStatAcctIpv6VpnRetransmissions | This object indicates the number of retransmitted accounting packets. | 1.3.6.1.4.1.2011.5.25.40.15.1.20.1.5 | Unsigned32{(0,4294967295)} | read-only | This object is implemented as defined in the corresponding MIB files. | COLUMNAR
HUAWEI-BRAS-RADIUS-MIB | hwRadiusStatAcctIpv6VpnTable | hwRadiusStatAcctIpv6VpnMalformedResponses | This object indicates the number of error authentication response packets. | 1.3.6.1.4.1.2011.5.25.40.15.1.20.1.6 | Unsigned32{(0,4294967295)} | read-only | This object is implemented as defined in the corresponding MIB files. | COLUMNAR
HUAWEI-BRAS-RADIUS-MIB | hwRadiusStatAcctIpv6VpnTable | hwRadiusStatAcctIpv6VpnBadAuthenticators | This object indicates the number of authentication packets with incorrect authenticators. | 1.3.6.1.4.1.2011.5.25.40.15.1.20.1.7 | Unsigned32{(0,4294967295)} | read-only | This object is implemented as defined in the corresponding MIB files. | COLUMNAR
HUAWEI-BRAS-RADIUS-MIB | hwRadiusStatAcctIpv6VpnTable | hwRadiusStatAcctIpv6VpnPendingRequests | This object indicates the number of pending accounting request packets. | 1.3.6.1.4.1.2011.5.25.40.15.1.20.1.8 | Unsigned32{(0,4294967295)} | read-only | This object is implemented as defined in the corresponding MIB files. | COLUMNAR
HUAWEI-BRAS-RADIUS-MIB | hwRadiusStatAcctIpv6VpnTable | hwRadiusStatAcctIpv6VpnTimeouts | This object indicates the number of timeout accounting packets. | 1.3.6.1.4.1.2011.5.25.40.15.1.20.1.9 | Unsigned32{(0,4294967295)} | read-only | This object is implemented as defined in the corresponding MIB files. | COLUMNAR
HUAWEI-BRAS-RADIUS-MIB | hwRadiusStatAcctIpv6VpnTable | hwRadiusStatAcctIpv6VpnUnknownTypes | This object indicates the number of unknown authentication packets. | 1.3.6.1.4.1.2011.5.25.40.15.1.20.1.10 | Unsigned32{(0,4294967295)} | read-only | This object is implemented as defined in the corresponding MIB files. | COLUMNAR
HUAWEI-BRAS-RADIUS-MIB | hwRadiusStatAcctIpv6VpnTable | hwRadiusStatAcctIpv6VpnDroppedPackets | This object indicates the number of discarded accounting packets. | 1.3.6.1.4.1.2011.5.25.40.15.1.20.1.11 | Unsigned32{(0,4294967295)} | read-only | This object is implemented as defined in the corresponding MIB files. | COLUMNAR
HUAWEI-BRAS-RADIUS-MIB | hwRadiusStatAcctIpv6VpnTable | hwRadiusStatAcctIpv6VpnSpeedLimitBlock | This object indicates the number of packets that are retransmitted to the RADIUS server due to the speed limit. | 1.3.6.1.4.1.2011.5.25.40.15.1.20.1.12 | Unsigned32{(0,4294967295)} | read-only | This object is implemented as defined in the corresponding MIB files. | COLUMNAR
HUAWEI-BRAS-RADIUS-MIB | hwRadiusStatAcctIpv6VpnTable | hwRadiusStatAcctIpv6VpnPendingLimitBlock | This object indicates the number of packets that are retransmitted to the RADIUS server due to the pending limit. | 1.3.6.1.4.1.2011.5.25.40.15.1.20.1.13 | Unsigned32{(0,4294967295)} | read-only | This object is implemented as defined in the corresponding MIB files. | COLUMNAR
HUAWEI-BRAS-RADIUS-MIB | hwRadiusStatAcctIpv6VpnTable | hwRadiusStatAcctIpv6VpnServerDownBlock | This object indicates the number of packets that are retransmitted to the RADIUS server because the server was Down. | 1.3.6.1.4.1.2011.5.25.40.15.1.20.1.14 | Unsigned32{(0,4294967295)} | read-only | This object is implemented as defined in the corresponding MIB files. | COLUMNAR
HUAWEI-BRAS-RADIUS-MIB | hwRadiusStatAcctIpv6VpnTable | hwRadiusStatAcctIpv6VpnNoSourceIPBlock | This object indicates the number of packets that are retransmitted to the RADIUS server because no source interface IP address is available. | 1.3.6.1.4.1.2011.5.25.40.15.1.20.1.15 | Unsigned32{(0,4294967295)} | read-only | This object is implemented as defined in the corresponding MIB files. | COLUMNAR
HUAWEI-BRAS-RADIUS-MIB | hwRadiusStatAcctIpv6VpnTable | hwRadiusStatAcctIpv6VpnServerNotReply | This object indicates the number of packets to which the RADIUS server does not give a response. | 1.3.6.1.4.1.2011.5.25.40.15.1.20.1.16 | Unsigned32{(0,4294967295)} | read-only | This object is implemented as defined in the corresponding MIB files. | COLUMNAR
HUAWEI-BRAS-RADIUS-MIB |  | hwRadiusAuthServerUp | This object indicates that the RADIUS authentication server is Up. | 1.3.6.1.4.1.2011.5.25.40.15.2.2.1.1 |  |  | This object is implemented as defined in the corresponding MIB files. | TRAP | hwStateChangeServerIp hwStateChangeServerVrf hwStateChangeServerPort
HUAWEI-BRAS-RADIUS-MIB |  | hwRadiusAuthServerDown | This object indicates that the RADIUS authentication server is Down. | 1.3.6.1.4.1.2011.5.25.40.15.2.2.1.2 |  |  | This object is implemented as defined in the corresponding MIB files. | TRAP | hwStateChangeServerIp hwStateChangeServerVrf hwStateChangeServerPort
HUAWEI-BRAS-RADIUS-MIB |  | hwRadiusAcctServerUp | This object indicates that the RADIUS accounting server is Up. | 1.3.6.1.4.1.2011.5.25.40.15.2.2.1.3 |  |  | This object is implemented as defined in the corresponding MIB files. | TRAP | hwStateChangeServerIp hwStateChangeServerVrf hwStateChangeServerPort
HUAWEI-BRAS-RADIUS-MIB |  | hwRadiusAcctServerDown | This object indicates that the RADIUS accounting server is Down. | 1.3.6.1.4.1.2011.5.25.40.15.2.2.1.4 |  |  | This object is implemented as defined in the corresponding MIB files. | TRAP | hwStateChangeServerIp hwStateChangeServerVrf hwStateChangeServerPort
HUAWEI-BRAS-RADIUS-MIB |  | hwRadiusDiscardCachePacket | This object indicates that the memory usage reaches the threshold and the device discards all packets of the earliest user from the cache queue. | 1.3.6.1.4.1.2011.5.25.40.15.2.2.1.5 |  |  | This object is implemented as defined in the corresponding MIB files. | TRAP | hwRadiusMemoryUsage hwRadiusThresholdCp hwRadiusThreshold hwRadiusInstanceIdCp hwRadiusCachePackets
HUAWEI-BRAS-RADIUS-MIB |  | hwRadiusCachePacketThresholdAlarm | This object indicates that the number of cached packets reaches the upper alarm threshold. | 1.3.6.1.4.1.2011.5.25.40.15.2.2.1.6 |  |  | This object is implemented as defined in the corresponding MIB files. | TRAP | hwRadiusMaxCachePackets hwRadiusThreshold
HUAWEI-BRAS-RADIUS-MIB |  | hwRadiusCachePacketThresholdResume | This object indicates that the number of cached packets falls below the lower alarm threshold. | 1.3.6.1.4.1.2011.5.25.40.15.2.2.1.7 |  |  | This object is implemented as defined in the corresponding MIB files. | TRAP | hwRadiusMaxCachePackets hwRadiusThreshold
HUAWEI-BRAS-RADIUS-MIB |  | hwRadiusServerGroupDown | This object indicates that all the configured servers in the RADIUS server group are down. | 1.3.6.1.4.1.2011.5.25.40.15.2.2.1.14 |  |  | This object is implemented as defined in the corresponding MIB files. | TRAP | hwRadiusGroupName hwRadiusServerTypeAlarm
HUAWEI-BRAS-RADIUS-MIB |  | hwRadiusServerGroupUp | This object indicates that one of the configured servers in the RADIUS server group is up. | 1.3.6.1.4.1.2011.5.25.40.15.2.2.1.15 |  |  | This object is implemented as defined in the corresponding MIB files. | TRAP | hwRadiusGroupName hwRadiusServerTypeAlarm
HUAWEI-BRAS-RUI-TRAP-MIB |  |  | HUAWEI-BRAS-RUI-TRAP-MIB is mainly used for BRAS RUI related alarm information management. Root node: ISO (1).Org (3).Dod (6).Internet (1).Private (4).Enterprises (1).Huawei (5).HuaweiMgmt (25).HwDatacomm (361)
HUAWEI-BRAS-RUI-TRAP-MIB |  | hwBrasRbsSynTime | Batch backup duration. | 1.3.6.1.4.1.2011.5.25.361.1.1 | Unsigned32 | accessible-for-notify | This object is implemented as defined in the corresponding MIB files. | SCALAR
HUAWEI-BRAS-RUI-TRAP-MIB |  | hwBrasRbsSynState | Current synchronization status. | 1.3.6.1.4.1.2011.5.25.361.1.2 | Unsigned32 | accessible-for-notify | This object is implemented as defined in the corresponding MIB files. | SCALAR
HUAWEI-BRAS-RUI-TRAP-MIB |  | hwBrasRbsName | RBS. | 1.3.6.1.4.1.2011.5.25.361.1.3 | OCTET STRING{(0,255)} | accessible-for-notify | This object is implemented as defined in the corresponding MIB files. | SCALAR
HUAWEI-BRAS-RUI-TRAP-MIB |  | hwBrasRbsProtectType | Configured tunnel type of the protect tunnel. | 1.3.6.1.4.1.2011.5.25.361.1.4 | OCTET STRING{(0,255)} | accessible-for-notify | This object is implemented as defined in the corresponding MIB files. | SCALAR
HUAWEI-BRAS-RUI-TRAP-MIB |  | hwBrasRbsProtectDownReason | RBS protect tunnel down alarm generation or clearance reason. | 1.3.6.1.4.1.2011.5.25.361.1.5 | OCTET STRING{(0,255)} | accessible-for-notify | This object is implemented as defined in the corresponding MIB files. | SCALAR
HUAWEI-BRAS-RUI-TRAP-MIB |  | hwBrasRbpName | Name of RBP. | 1.3.6.1.4.1.2011.5.25.361.1.6 | OCTET STRING{(0,255)} | accessible-for-notify | This object is implemented as defined in the corresponding MIB files. | SCALAR
HUAWEI-BRAS-RUI-TRAP-MIB |  | hwBrasVrrpId | VRRP ID. | 1.3.6.1.4.1.2011.5.25.361.1.7 | Unsigned32 | accessible-for-notify | This object is implemented as defined in the corresponding MIB files. | SCALAR
HUAWEI-BRAS-RUI-TRAP-MIB |  | hwBrasRbpRoleAbnormalReason | RBP role abnormal reason. | 1.3.6.1.4.1.2011.5.25.361.1.8 | OCTET STRING{(0,255)} | accessible-for-notify | This object is implemented as defined in the corresponding MIB files. | SCALAR
HUAWEI-BRAS-RUI-TRAP-MIB |  | hwBrasRbsConnectErr | RBS heartbeat signals were abnormal. | 1.3.6.1.4.1.2011.5.25.361.2.1 |  |  | This object is implemented as defined in the corresponding MIB files. | TRAP | hwBrasRbsName
HUAWEI-BRAS-RUI-TRAP-MIB |  | hwBrasRbsConnectErrResume | RBS heartbeat recovers. | 1.3.6.1.4.1.2011.5.25.361.2.2 |  |  | This object is implemented as defined in the corresponding MIB files. | TRAP | hwBrasRbsName
HUAWEI-BRAS-RUI-TRAP-MIB |  | hwBrasRbsSyncErr | Batch backup between the master and backup devices persisted for a long time. | 1.3.6.1.4.1.2011.5.25.361.2.3 |  |  | This object is implemented as defined in the corresponding MIB files. | TRAP | hwBrasRbsName hwBrasRbsSynTime hwBrasRbsSynState
HUAWEI-BRAS-RUI-TRAP-MIB |  | hwBrasRbsSyncErrResume | RBS batch backup ended. | 1.3.6.1.4.1.2011.5.25.361.2.4 |  |  | This object is implemented as defined in the corresponding MIB files. | TRAP | hwBrasRbsName hwBrasRbsSynTime hwBrasRbsSynState
HUAWEI-BRAS-RUI-TRAP-MIB |  | hwBrasRbsTcpStateErr | The TCP connection of the BRAS RBS component on the slave main control board was in the connected state. | 1.3.6.1.4.1.2011.5.25.361.2.5 |  |  | This object is implemented as defined in the corresponding MIB files. | TRAP | hwBrasRbsName
HUAWEI-BRAS-RUI-TRAP-MIB |  | hwBrasRbsTcpStateErrResume | The TCP connection of the BRAS RBS component on the slave main control board was not in the connected state. | 1.3.6.1.4.1.2011.5.25.361.2.6 |  |  | This object is implemented as defined in the corresponding MIB files. | TRAP | hwBrasRbsName
HUAWEI-BRAS-RUI-TRAP-MIB |  | hwBrasRuiTriggerErr | User services on the RUI backup device failed to be recovered for a long period of time. | 1.3.6.1.4.1.2011.5.25.361.2.7 |  |  | This object is implemented as defined in the corresponding MIB files. | TRAP | None
HUAWEI-BRAS-RUI-TRAP-MIB |  | hwBrasRuiTriggerErrResume | User services on the RUI backup device recovered. | 1.3.6.1.4.1.2011.5.25.361.2.8 |  |  | This object is implemented as defined in the corresponding MIB files. | TRAP | None
HUAWEI-BRAS-RUI-TRAP-MIB |  | hwBrasRbsProtDown | The RBS protection tunnel is down. | 1.3.6.1.4.1.2011.5.25.361.2.9 |  |  | This object is implemented as defined in the corresponding MIB files. | TRAP | hwBrasRbsName hwBrasRbsProtectType hwBrasRbsProtectDownReason
HUAWEI-BRAS-RUI-TRAP-MIB |  | hwBrasRbsProtDownResume | The RBS protection tunnel down alarm is cleared. | 1.3.6.1.4.1.2011.5.25.361.2.10 |  |  | This object is implemented as defined in the corresponding MIB files. | TRAP | hwBrasRbsName hwBrasRbsProtectType hwBrasRbsProtectDownReason
HUAWEI-BRAS-RUI-TRAP-MIB |  | hwBrasRbpRoleAbnormal | The role of RPB is abnormal. | 1.3.6.1.4.1.2011.5.25.361.2.11 |  |  | This object is implemented as defined in the corresponding MIB files. | TRAP | hwBrasRbpName hwBrasVrrpId hwBrasRbpRoleAbnormalReason
HUAWEI-BRAS-RUI-TRAP-MIB |  | hwBrasRbpRoleAbnormalResume | The RPB role abnormal alarm is cleard. | 1.3.6.1.4.1.2011.5.25.361.2.12 |  |  | This object is implemented as defined in the corresponding MIB files. | TRAP | hwBrasRbpName hwBrasVrrpId hwBrasRbpRoleAbnormalReason
HUAWEI-BRAS-SRVCFG-EAP-MIB |  |  | The HUAWEI-BRAS-SRVCFG-EAP-MIB describes the private configuration information of the dot1x template. The OID of the root object is: iso(1).org(3).dod(6).internet(1).private(4).enterprises(1).huawei(2011).huaweiMgmt(5).hwDatacomm(25).hwBRASMib(40).hwBRASSrvcfgEap(4)
HUAWEI-BRAS-SRVCFG-EAP-MIB |  | hwEapUserPortMaxNumThreshold | Alarm threshold of the user number on an interface. | 1.3.6.1.4.1.2011.5.25.40.4.3.1.1 | Integer32 | accessible-for-notify | This object is implemented as defined in the corresponding MIB files. | SCALAR
HUAWEI-BRAS-SRVCFG-EAP-MIB |  | hwEapUserPortMaxNumThresholdResume | Clear alarm threshold of the user number on an interface. | 1.3.6.1.4.1.2011.5.25.40.4.3.1.2 | Integer32 | accessible-for-notify | This object is implemented as defined in the corresponding MIB files. | SCALAR
HUAWEI-BRAS-SRVCFG-EAP-MIB |  | hwEapUserSlot | The value of this object identifies the user access slot ID. | 1.3.6.1.4.1.2011.5.25.40.4.3.1.3 | Integer32 | accessible-for-notify | This object is implemented as defined in the corresponding MIB files. | SCALAR
HUAWEI-BRAS-SRVCFG-EAP-MIB |  | hwEapUserSlotMaxNumThreshold | Alarm threshold of the user number on a board. | 1.3.6.1.4.1.2011.5.25.40.4.3.1.4 | Integer32 | accessible-for-notify | This object is implemented as defined in the corresponding MIB files. | SCALAR
HUAWEI-BRAS-SRVCFG-EAP-MIB |  | hwEapUserTotalMaxNumThreshold | Alarm threshold of the user number on a device. | 1.3.6.1.4.1.2011.5.25.40.4.3.1.5 | Integer32 | accessible-for-notify | This object is implemented as defined in the corresponding MIB files. | SCALAR
HUAWEI-BRAS-SRVCFG-EAP-MIB | hwDot1xSystemConfigTable |  | The table describes 802.1x configuration information of template. The index of the table is hwDot1xTemplateIndex. Creation Restriction The entries in this table can be create without restriction. Modification Restriction The entries in this table can be modify without restriction. Deletion Restriction The entries in this table can be delete without restriction. Access Restriction The entries in this table can be read without restriction.
HUAWEI-BRAS-SRVCFG-EAP-MIB | hwDot1xSystemConfigTable | hwDot1xTemplateIndex | 802.1x template index. | 1.3.6.1.4.1.2011.5.25.40.4.1.1.1.1 | Integer32{(1,256)} | read-only | This object is implemented as defined in the corresponding MIB files. | COLUMNAR
HUAWEI-BRAS-SRVCFG-EAP-MIB | hwDot1xSystemConfigTable | hwDot1xHandshakeSwitch | Handshake switch. | 1.3.6.1.4.1.2011.5.25.40.4.1.1.1.2 | INTEGER{true(1),false(2)} | read-only | This object is implemented as defined in the corresponding MIB files. | COLUMNAR
HUAWEI-BRAS-SRVCFG-EAP-MIB | hwDot1xSystemConfigTable | hwDot1xHandshakeCount | Max handshake times. | 1.3.6.1.4.1.2011.5.25.40.4.1.1.1.3 | Integer32{(0,10)} | read-write | This object is implemented as defined in the corresponding MIB files. | COLUMNAR
HUAWEI-BRAS-SRVCFG-EAP-MIB | hwDot1xSystemConfigTable | hwDot1xHandshakeInterval | Handshake interval. | 1.3.6.1.4.1.2011.5.25.40.4.1.1.1.4 | Integer32{(1,1800)} | read-write | This object is implemented as defined in the corresponding MIB files. | COLUMNAR
HUAWEI-BRAS-SRVCFG-EAP-MIB | hwDot1xSystemConfigTable | hwDot1xIfEAPEnd | Whether to end the eap packet. | 1.3.6.1.4.1.2011.5.25.40.4.1.1.1.5 | INTEGER{true(1),false(2)} | read-write | This object is implemented as defined in the corresponding MIB files. | COLUMNAR
HUAWEI-BRAS-SRVCFG-EAP-MIB | hwDot1xSystemConfigTable | hwDot1xEAPEndPapChap | Type of eap end. | 1.3.6.1.4.1.2011.5.25.40.4.1.1.1.6 | INTEGER{pap(0),chap(1)} | read-write | This object is implemented as defined in the corresponding MIB files. | COLUMNAR
HUAWEI-BRAS-SRVCFG-EAP-MIB | hwDot1xSystemConfigTable | hwDot1xRowStatus | RowStatus | 1.3.6.1.4.1.2011.5.25.40.4.1.1.1.8 | INTEGER{active(1),notInService(2),notReady(3),createAndGo(4),createAndWait(5),destroy(6)} | read-create | This object is implemented as defined in the corresponding MIB files. | COLUMNAR
HUAWEI-BRAS-SRVCFG-EAP-MIB | hwDot1xSystemConfigTable | hwDot1xAuthenticationTimeout | Timeout time of authentication. | 1.3.6.1.4.1.2011.5.25.40.4.1.1.1.9 | Integer32{(1,300)} | read-write | This object is implemented as defined in the corresponding MIB files. | COLUMNAR
HUAWEI-BRAS-SRVCFG-EAP-MIB | hwDot1xSystemConfigTable | hwDot1xRequestCount | Max number of re-transmission events. | 1.3.6.1.4.1.2011.5.25.40.4.1.1.1.10 | Integer32{(1,10)} | read-write | This object is implemented as defined in the corresponding MIB files. | COLUMNAR
HUAWEI-BRAS-SRVCFG-EAP-MIB | hwDot1xSystemConfigTable | hwDot1xRequestInterval | Timeout time of waiting for the response of a request message. | 1.3.6.1.4.1.2011.5.25.40.4.1.1.1.11 | Integer32{(1,300)} | read-write | This object is implemented as defined in the corresponding MIB files. | COLUMNAR
HUAWEI-BRAS-SRVCFG-EAP-MIB | hwDot1xSystemConfigTable | hwDot1xReauthenticationTimeout | Re-authentication interval in seconds. | 1.3.6.1.4.1.2011.5.25.40.4.1.1.1.12 | Integer32{(0,65535)} | read-write | This object is implemented as defined in the corresponding MIB files. | COLUMNAR
HUAWEI-BRAS-SRVCFG-EAP-MIB | hwDot1xPortConfigTable |  | The table describes 802.1x configuration information of interface. The index of the table is hwDot1xPortIndex. Creation Restriction The entries in this table can be create without restriction. Modification Restriction The entries in this table can be modify without restriction. Deletion Restriction The entries in this table can be delete without restriction. Access Restriction The entries in this table can be read without restriction.
HUAWEI-BRAS-SRVCFG-EAP-MIB | hwDot1xPortConfigTable | hwDot1xPortIndex | The Index of L2-Switch Interface. | 1.3.6.1.4.1.2011.5.25.40.4.1.14.1.1 | Integer32 | not-accessible | This object is implemented as defined in the corresponding MIB files. | COLUMNAR
HUAWEI-BRAS-SRVCFG-EAP-MIB | hwDot1xPortConfigTable | hwDot1xPortSwitch | Whether to enable 802.1x on this interface. | 1.3.6.1.4.1.2011.5.25.40.4.1.14.1.2 | INTEGER{enabled(1),disabled(2)} | read-create | This object is implemented as defined in the corresponding MIB files. | COLUMNAR
HUAWEI-BRAS-SRVCFG-EAP-MIB | hwDot1xPortConfigTable | hwDot1xPortMaxUser | Specify maximal on-line user number per port. | 1.3.6.1.4.1.2011.5.25.40.4.1.14.1.4 | Integer32{(1,16384)} | read-create | This object is implemented as defined in the corresponding MIB files. | COLUMNAR
HUAWEI-BRAS-SRVCFG-EAP-MIB | hwDot1xPortConfigTable | hwDot1xPortControl | Specify port authenticated status. | 1.3.6.1.4.1.2011.5.25.40.4.1.14.1.5 | INTEGER{auto(1),authorizedForce(2),unauthorizedForce(3)} | read-create | This object is implemented as defined in the corresponding MIB files. | COLUMNAR
HUAWEI-BRAS-SRVCFG-EAP-MIB | hwDot1xPortConfigTable | hwDot1xPortMethod | Specify port controlled method. | 1.3.6.1.4.1.2011.5.25.40.4.1.14.1.6 | INTEGER{mac(1),port(2)} | read-create | This object is implemented as defined in the corresponding MIB files. | COLUMNAR
HUAWEI-BRAS-SRVCFG-EAP-MIB | hwDot1xPortConfigTable | hwDot1xForceDomain | Specify force domain. | 1.3.6.1.4.1.2011.5.25.40.4.1.14.1.10 | OCTET STRING{(1,128)} | read-write | This object is implemented as defined in the corresponding MIB files. | COLUMNAR
HUAWEI-BRAS-SRVCFG-EAP-MIB | hwDot1xPortConfigTable | hwDot1xAuthStatus | authenticate status. | 1.3.6.1.4.1.2011.5.25.40.4.1.14.1.11 | INTEGER{true(1),false(2)} | read-only | This object is implemented as defined in the corresponding MIB files. | COLUMNAR
HUAWEI-BRAS-SRVCFG-EAP-MIB | hwDot1xPortConfigTable | hwDot1xPortRowStatus | Creat or Delete the instance of interface. | 1.3.6.1.4.1.2011.5.25.40.4.1.14.1.12 | INTEGER{active(1),notInService(2),notReady(3),createAndGo(4),createAndWait(5),destroy(6)} | read-create | This object is implemented as defined in the corresponding MIB files. | COLUMNAR
HUAWEI-BRAS-SRVCFG-EAP-MIB | hwDot1xSessionDisplayBySlotTable |  | The table displays the infomations of the online users according to the Slot. The indexes of the table are hwDot1xSessDispBySlotIndex, hwDot1xSessDispBySlotUserIndex. Creation Restriction No entry can be created in this table. Modification Restriction The entries in this table cannot be modified. Deletion Restriction The entries in this table cannot be deleted. Access Restriction The entries in this table can be read without restriction.
HUAWEI-BRAS-SRVCFG-EAP-MIB | hwDot1xSessionDisplayBySlotTable | hwDot1xSessDispBySlotIndex | The Index of Slot. | 1.3.6.1.4.1.2011.5.25.40.4.1.17.1.1 | Integer32{(0,1280)} | not-accessible | This object is implemented as defined in the corresponding MIB files. | COLUMNAR
HUAWEI-BRAS-SRVCFG-EAP-MIB | hwDot1xSessionDisplayBySlotTable | hwDot1xSessDispBySlotUserIndex | The Index of user. | 1.3.6.1.4.1.2011.5.25.40.4.1.17.1.2 | Integer32{(0,135168)} | not-accessible | This object is implemented as defined in the corresponding MIB files. | COLUMNAR
HUAWEI-BRAS-SRVCFG-EAP-MIB | hwDot1xSessionDisplayBySlotTable | hwDot1xSessDispBySlotIfName | The interface name of the online user. | 1.3.6.1.4.1.2011.5.25.40.4.1.17.1.3 | OCTET STRING{(0,255)} | read-only | This object is implemented as defined in the corresponding MIB files. | COLUMNAR
HUAWEI-BRAS-SRVCFG-EAP-MIB | hwDot1xSessionDisplayBySlotTable | hwDot1xSessDispBySlotUserMac | The mac of the user online. | 1.3.6.1.4.1.2011.5.25.40.4.1.17.1.4 | OCTET STRING{(6,6)} | read-only | This object is implemented as defined in the corresponding MIB files. | COLUMNAR
HUAWEI-BRAS-SRVCFG-EAP-MIB | hwDot1xSessionDisplayBySlotTable | hwDot1xSessDispBySlotUserState | The authenticate status of the user online. | 1.3.6.1.4.1.2011.5.25.40.4.1.17.1.5 | INTEGER{true(1),false(2)} | read-only | This object is implemented as defined in the corresponding MIB files. | COLUMNAR
HUAWEI-BRAS-SRVCFG-EAP-MIB | hwDot1xSessionDisplayBySlotTable | hwDot1xSessDispBySlotUserVlanId | The vlan Id of the user. | 1.3.6.1.4.1.2011.5.25.40.4.1.17.1.6 | Integer32{(0,4094)} | read-only | This object is implemented as defined in the corresponding MIB files. | COLUMNAR
HUAWEI-BRAS-SRVCFG-EAP-MIB | hwDot1xSessionDisplayBySlotTable | hwDot1xSessDispBySlotUserQinqId | The Qinq Id of the user. | 1.3.6.1.4.1.2011.5.25.40.4.1.17.1.7 | Integer32{(0,4094)} | read-only | This object is implemented as defined in the corresponding MIB files. | COLUMNAR
HUAWEI-BRAS-SRVCFG-EAP-MIB | hwDot1xSessionDisplayBySlotTable | hwDot1xSessDispBySlotTemplateIndex | The Template Index of the user using. | 1.3.6.1.4.1.2011.5.25.40.4.1.17.1.8 | Integer32{(1,256)} | read-only | This object is implemented as defined in the corresponding MIB files. | COLUMNAR
HUAWEI-BRAS-SRVCFG-EAP-MIB | hwDot1xSessionDisplayBySlotTable | hwDot1xSessDispBySlotHandShakeSwitch | The HandShake Switch of the user online. | 1.3.6.1.4.1.2011.5.25.40.4.1.17.1.9 | INTEGER{true(1),false(2)} | read-only | This object is implemented as defined in the corresponding MIB files. | COLUMNAR
HUAWEI-BRAS-SRVCFG-EAP-MIB | hwDot1xSessionDisplayBySlotTable | hwDot1xSessDispBySlotReauth | The Reauthenticate status of the user online. | 1.3.6.1.4.1.2011.5.25.40.4.1.17.1.10 | INTEGER{true(1),false(2)} | read-only | This object is implemented as defined in the corresponding MIB files. | COLUMNAR
HUAWEI-BRAS-SRVCFG-EAP-MIB | hwDot1xSessionDisplayByMacTable |  | The table displays the infomations of the online users according to the Mac. The index of the table is hwDot1xSessDispByMacUserMac. Creation Restriction No entry can be created in this table. Modification Restriction The entries in this table cannot be modified. Deletion Restriction The entries in this table cannot be deleted. Access Restriction The entries in this table can be read without restriction.
HUAWEI-BRAS-SRVCFG-EAP-MIB | hwDot1xSessionDisplayByMacTable | hwDot1xSessDispByMacUserIndex | The index of the user. | 1.3.6.1.4.1.2011.5.25.40.4.1.18.1.1 | Integer32{(0,135168)} | read-only | This object is implemented as defined in the corresponding MIB files. | COLUMNAR
HUAWEI-BRAS-SRVCFG-EAP-MIB | hwDot1xSessionDisplayByMacTable | hwDot1xSessDispByMacIfName | The interface name of the online user. | 1.3.6.1.4.1.2011.5.25.40.4.1.18.1.2 | OCTET STRING{(0,255)} | read-only | This object is implemented as defined in the corresponding MIB files. | COLUMNAR
HUAWEI-BRAS-SRVCFG-EAP-MIB | hwDot1xSessionDisplayByMacTable | hwDot1xSessDispByMacUserMac | The mac of the user online. | 1.3.6.1.4.1.2011.5.25.40.4.1.18.1.3 | OCTET STRING{(6,6)} | read-only | This object is implemented as defined in the corresponding MIB files. | COLUMNAR
HUAWEI-BRAS-SRVCFG-EAP-MIB | hwDot1xSessionDisplayByMacTable | hwDot1xSessDispByMacUserState | The authenticate status of the user online. | 1.3.6.1.4.1.2011.5.25.40.4.1.18.1.4 | INTEGER{true(1),false(2)} | read-only | This object is implemented as defined in the corresponding MIB files. | COLUMNAR
HUAWEI-BRAS-SRVCFG-EAP-MIB | hwDot1xSessionDisplayByMacTable | hwDot1xSessDispByMacUserVlanId | The vlan Id of the user. | 1.3.6.1.4.1.2011.5.25.40.4.1.18.1.5 | Integer32{(0,4094)} | read-only | This object is implemented as defined in the corresponding MIB files. | COLUMNAR
HUAWEI-BRAS-SRVCFG-EAP-MIB | hwDot1xSessionDisplayByMacTable | hwDot1xSessDispByMacUserQinqId | The Qinq Id of the user. | 1.3.6.1.4.1.2011.5.25.40.4.1.18.1.6 | Integer32{(0,4094)} | read-only | This object is implemented as defined in the corresponding MIB files. | COLUMNAR
HUAWEI-BRAS-SRVCFG-EAP-MIB | hwDot1xSessionDisplayByMacTable | hwDot1xSessDispByMacTemplateIndex | The Template Index of the user using. | 1.3.6.1.4.1.2011.5.25.40.4.1.18.1.7 | Integer32{(1,256)} | read-only | This object is implemented as defined in the corresponding MIB files. | COLUMNAR
HUAWEI-BRAS-SRVCFG-EAP-MIB | hwDot1xSessionDisplayByMacTable | hwDot1xSessDispByMacHandShakeSwitch | The HandShake Switch of the user online. | 1.3.6.1.4.1.2011.5.25.40.4.1.18.1.8 | INTEGER{true(1),false(2)} | read-only | This object is implemented as defined in the corresponding MIB files. | COLUMNAR
HUAWEI-BRAS-SRVCFG-EAP-MIB | hwDot1xSessionDisplayByMacTable | hwDot1xSessDispByMacReauth | The Reauthenticate status of the user online. | 1.3.6.1.4.1.2011.5.25.40.4.1.18.1.9 | INTEGER{true(1),false(2)} | read-only | This object is implemented as defined in the corresponding MIB files. | COLUMNAR
HUAWEI-BRAS-SRVCFG-EAP-MIB | hwPacketStatisticsTable |  | The table displays the packet statistics of the Slot. The index of the table is hwEAPSlotIndex. Creation Restriction No entry can be created in this table. Modification Restriction The entries in this table cannot be modified. Deletion Restriction The entries in this table cannot be deleted. Access Restriction The entries in this table can be read without restriction.
HUAWEI-BRAS-SRVCFG-EAP-MIB | hwPacketStatisticsTable | hwEAPSlotIndex | Slot number | 1.3.6.1.4.1.2011.5.25.40.4.1.19.1.1 | Integer32{(0,1280)} | read-only | This object is implemented as defined in the corresponding MIB files. | COLUMNAR
HUAWEI-BRAS-SRVCFG-EAP-MIB | hwPacketStatisticsTable | hwEapReqID | EAP_REQ/ID | 1.3.6.1.4.1.2011.5.25.40.4.1.19.1.2 | Integer32{(0,2147483647)} | read-only | This object is implemented as defined in the corresponding MIB files. | COLUMNAR
HUAWEI-BRAS-SRVCFG-EAP-MIB | hwPacketStatisticsTable | hwEapRespID | EAP_RESP/ID | 1.3.6.1.4.1.2011.5.25.40.4.1.19.1.3 | Integer32{(0,2147483647)} | read-only | This object is implemented as defined in the corresponding MIB files. | COLUMNAR
HUAWEI-BRAS-SRVCFG-EAP-MIB | hwPacketStatisticsTable | hwEapReqChallenge | EAP_REQ/CHALLENGE | 1.3.6.1.4.1.2011.5.25.40.4.1.19.1.4 | Integer32{(0,2147483647)} | read-only | This object is implemented as defined in the corresponding MIB files. | COLUMNAR
HUAWEI-BRAS-SRVCFG-EAP-MIB | hwPacketStatisticsTable | hwEapRespChallenge | EAP_RESP/CHALLENGE | 1.3.6.1.4.1.2011.5.25.40.4.1.19.1.5 | Integer32{(0,2147483647)} | read-only | This object is implemented as defined in the corresponding MIB files. | COLUMNAR
HUAWEI-BRAS-SRVCFG-EAP-MIB | hwPacketStatisticsTable | hwEapSuccess | EAP_SUCCESS | 1.3.6.1.4.1.2011.5.25.40.4.1.19.1.6 | Integer32{(0,2147483647)} | read-only | This object is implemented as defined in the corresponding MIB files. | COLUMNAR
HUAWEI-BRAS-SRVCFG-EAP-MIB | hwPacketStatisticsTable | hwEapFailure | EAP_FAILURE | 1.3.6.1.4.1.2011.5.25.40.4.1.19.1.7 | Integer32{(0,2147483647)} | read-only | This object is implemented as defined in the corresponding MIB files. | COLUMNAR
HUAWEI-BRAS-SRVCFG-EAP-MIB | hwPacketStatisticsTable | hwEapStart | EAP_START | 1.3.6.1.4.1.2011.5.25.40.4.1.19.1.8 | Integer32{(0,2147483647)} | read-only | This object is implemented as defined in the corresponding MIB files. | COLUMNAR
HUAWEI-BRAS-SRVCFG-EAP-MIB | hwPacketStatisticsTable | hwEapLogOff | EAP_LOGOFF | 1.3.6.1.4.1.2011.5.25.40.4.1.19.1.9 | Integer32{(0,2147483647)} | read-only | This object is implemented as defined in the corresponding MIB files. | COLUMNAR
HUAWEI-BRAS-SRVCFG-EAP-MIB | hwPacketStatisticsTable | hwEapKey | EAP_KEY | 1.3.6.1.4.1.2011.5.25.40.4.1.19.1.10 | Integer32{(0,2147483647)} | read-only | This object is implemented as defined in the corresponding MIB files. | COLUMNAR
HUAWEI-BRAS-SRVCFG-EAP-MIB |  | hwEapUserPortMaxNum | Alarm threshold of the user number on an interface. | 1.3.6.1.4.1.2011.5.25.40.4.3.2.0.1 |  |  | This object is implemented as defined in the corresponding MIB files. | TRAP | ifDescr hwEapUserPortMaxNumThreshold
HUAWEI-BRAS-SRVCFG-EAP-MIB |  | hwEapUserPortMaxNumResume | Clear alarm threshold of the user number on an interface. | 1.3.6.1.4.1.2011.5.25.40.4.3.2.0.2 |  |  | This object is implemented as defined in the corresponding MIB files. | TRAP | ifDescr hwEapUserPortMaxNumThresholdResume
HUAWEI-BRAS-SRVCFG-EAP-MIB |  | hwEapUserSlotMaxNum | Alarm threshold of the user number on a board. | 1.3.6.1.4.1.2011.5.25.40.4.3.2.0.3 |  |  | This object is implemented as defined in the corresponding MIB files. | TRAP | hwEapUserSlot hwEapUserSlotMaxNumThreshold
HUAWEI-BRAS-SRVCFG-EAP-MIB |  | hwEapUserTotalMaxNum | Alarm threshold of the user number on a device. | 1.3.6.1.4.1.2011.5.25.40.4.3.2.0.4 |  |  | This object is implemented as defined in the corresponding MIB files. | TRAP | hwEapUserTotalMaxNumThreshold
HUAWEI-BRAS-SRVCFG-INTERFACE-MIB |  |  | HUAWEI-BRAS-SRVCFG-INTERFACE-MIB is used for configuring services on the interface and setting the global Option 60 function and the aging time of Layer 4 connections. The OID of the root object is: iso(1).org(3).dod(6).internet(1).private(4).enterprises(1).huawei(2011).huaweiMgmt(5).hwDatacomm(25).hwBRASMib(40).hwBRASSrvcfgInterface(1)
HUAWEI-BRAS-SRVCFG-INTERFACE-MIB |  | hwDhcpOption60DomainInclude | This object indicates whether to carry domain names in DHCP Option 60. | 1.3.6.1.4.1.2011.5.25.40.1.1.8.1 | INTEGER{true(1),false(2)} | read-write | The actually supported access is read-only. | SCALAR
HUAWEI-BRAS-SRVCFG-INTERFACE-MIB |  | hwDhcpOption60PartialMatch | This object indicates whether the Option 60 field partially matches the domain name. | 1.3.6.1.4.1.2011.5.25.40.1.1.8.2 | INTEGER{true(1),false(2)} | read-write | The actually supported access is read-only. | SCALAR
HUAWEI-BRAS-SRVCFG-INTERFACE-MIB |  | hwAccessUserFlowStatisticsEnableFlag | This object indicates whether user traffic statistics collection is enabled by PE-VLAN ID, CE-VLAN ID, or VPI. | 1.3.6.1.4.1.2011.5.25.40.1.1.8.3 | INTEGER{true(1),false(2)} | read-write | This object is implemented as defined in the corresponding MIB files. | SCALAR
HUAWEI-BRAS-SRVCFG-INTERFACE-MIB |  | hwCuVxlanTunnelUpId | ID of the UP instance bound to the VXLAN tunnel | 1.3.6.1.4.1.2011.5.25.40.1.3.1.4 | Integer32 | accessible-for-notify | This object is implemented as defined in the corresponding MIB files. | SCALAR
HUAWEI-BRAS-SRVCFG-INTERFACE-MIB |  | hwCuVxlanTunnelSrcIpAddr | Source IP address of the VXLAN tunnel in the CU spearation scenario | 1.3.6.1.4.1.2011.5.25.40.1.3.1.5 | IpAddress | accessible-for-notify | This object is implemented as defined in the corresponding MIB files. | SCALAR
HUAWEI-BRAS-SRVCFG-INTERFACE-MIB |  | hwCuVxlanTunnelPeerIpAddr | Peer IP address of the VXLAN tunnel in the CU spearation scenario | 1.3.6.1.4.1.2011.5.25.40.1.3.1.6 | IpAddress | accessible-for-notify | This object is implemented as defined in the corresponding MIB files. | SCALAR
HUAWEI-BRAS-SRVCFG-INTERFACE-MIB |  | hwCuVxlanTunnelInVni | VXLAN network identifier | 1.3.6.1.4.1.2011.5.25.40.1.3.1.7 | Integer32{(1,16777215)} | accessible-for-notify | This object is implemented as defined in the corresponding MIB files. | SCALAR
HUAWEI-BRAS-SRVCFG-INTERFACE-MIB |  | hwCuVxlanTunnelVpn | VXLAN VPN-instance name | 1.3.6.1.4.1.2011.5.25.40.1.3.1.8 | OCTET STRING{(1,32)} | accessible-for-notify | This object is implemented as defined in the corresponding MIB files. | SCALAR
HUAWEI-BRAS-SRVCFG-INTERFACE-MIB |  | hwIpv4FramedRouteUsage | The usage of ipv4 framed route | 1.3.6.1.4.1.2011.5.25.40.1.3.1.9 | Unsigned32{(0,100)} | accessible-for-notify | This object is implemented as defined in the corresponding MIB files. | SCALAR
HUAWEI-BRAS-SRVCFG-INTERFACE-MIB |  | hwBRASLicenseItemName | BRAS function license item name | 1.3.6.1.4.1.2011.5.25.40.1.3.1.13 | OCTET STRING{(1,32)} | accessible-for-notify | This object is implemented as defined in the corresponding MIB files. | SCALAR
HUAWEI-BRAS-SRVCFG-INTERFACE-MIB |  | hwBRASServiceEnable | BRAS function enable configuration | 1.3.6.1.4.1.2011.5.25.40.1.3.1.14 | OCTET STRING{(1,128)} | accessible-for-notify | This object is implemented as defined in the corresponding MIB files. | SCALAR
HUAWEI-BRAS-SRVCFG-INTERFACE-MIB |  | hwBRASLicenseDescription | BRAS function license item description | 1.3.6.1.4.1.2011.5.25.40.1.3.1.15 | OCTET STRING{(1,128)} | accessible-for-notify | This object is implemented as defined in the corresponding MIB files. | SCALAR
HUAWEI-BRAS-SRVCFG-INTERFACE-MIB | hwBRASIfCfgTable |  | BRAS interface configure table The index of the table is hwBRASIfCfgIfIndex. Creation Restriction No entry can be created in this table. Modification Restriction The entries in this table cannot be modified. Deletion Restriction The entries in this table cannot be deleted. Access Restriction The entries in this table can be read without restriction.
HUAWEI-BRAS-SRVCFG-INTERFACE-MIB | hwBRASIfCfgTable | hwBRASIfCfgIfIndex | This object indicates the index of a BAS interface. | 1.3.6.1.4.1.2011.5.25.40.1.1.1.1.1 | INTEGER | read-only | This object is implemented as defined in the corresponding MIB files. | COLUMNAR
HUAWEI-BRAS-SRVCFG-INTERFACE-MIB | hwBRASIfCfgTable | hwBRASIfCfgAccessType | This object indicates the type of an access user on the BAS interface. | 1.3.6.1.4.1.2011.5.25.40.1.1.1.1.2 | INTEGER{interface(0),l2subscriber(1),l2leasedline(2),l3leasedline(3),l2vpnleasedline(4),l3subscriber(6)} | read-write | The actually supported access is read-only. | COLUMNAR
HUAWEI-BRAS-SRVCFG-INTERFACE-MIB | hwBRASIfCfgTable | hwBRASIfCfgBRASIfName | This object indicates the name of a BAS interface. | 1.3.6.1.4.1.2011.5.25.40.1.1.1.1.3 | OCTET STRING{(1,32)} | read-write | The actually supported access is read-only. | COLUMNAR
HUAWEI-BRAS-SRVCFG-INTERFACE-MIB | hwBRASIfCfgTable | hwBRASIfCfgPreAuthDomain | This object indicates the default pre-authentication domain. | 1.3.6.1.4.1.2011.5.25.40.1.1.1.1.4 | OCTET STRING{(1,64)} | read-write | The actually supported access is read-only. | COLUMNAR
HUAWEI-BRAS-SRVCFG-INTERFACE-MIB | hwBRASIfCfgTable | hwBRASIfCfgAuthDomain | This object indicates the default authentication domain. | 1.3.6.1.4.1.2011.5.25.40.1.1.1.1.5 | OCTET STRING{(1,64)} | read-write | The actually supported access is read-only. | COLUMNAR
HUAWEI-BRAS-SRVCFG-INTERFACE-MIB | hwBRASIfCfgTable | hwBRASIfCfgForceAuthDomain | This object indicates whether the authentication domain is forcibly changed. | 1.3.6.1.4.1.2011.5.25.40.1.1.1.1.6 | INTEGER{none(0),force(1),replace(2)} | read-write | The actually supported access is read-only. | COLUMNAR
HUAWEI-BRAS-SRVCFG-INTERFACE-MIB | hwBRASIfCfgTable | hwBRASIfCfgAcctCpyRdSvr | This object indicates the name of the RADIUS server to which accounting packets are copied. | 1.3.6.1.4.1.2011.5.25.40.1.1.1.1.7 | OCTET STRING{(1,32)} | read-write | The actually supported access is read-only. | COLUMNAR
HUAWEI-BRAS-SRVCFG-INTERFACE-MIB | hwBRASIfCfgTable | hwBRASIfCfgAuthMethod | ppp(1) dot1x(2) web(4) fast(8) bind(16) | 1.3.6.1.4.1.2011.5.25.40.1.1.1.1.8 | Integer32{(1,16)} | read-write | The actually supported access is read-only. | COLUMNAR
HUAWEI-BRAS-SRVCFG-INTERFACE-MIB | hwBRASIfCfgTable | hwBRASIfCfgNasPortType | This object indicates the access interface type. | 1.3.6.1.4.1.2011.5.25.40.1.1.1.1.9 | Integer32{(0,20)} | read-write | The actually supported access is read-only. | COLUMNAR
HUAWEI-BRAS-SRVCFG-INTERFACE-MIB | hwBRASIfCfgTable | hwBRASIfCfgLeaseName | This object indicates the name of a VLAN leased line user. | 1.3.6.1.4.1.2011.5.25.40.1.1.1.1.10 | OCTET STRING{(1,253)} | read-write | The actually supported access is read-only. | COLUMNAR
HUAWEI-BRAS-SRVCFG-INTERFACE-MIB | hwBRASIfCfgTable | hwBRASIfCfgLeasePwd | This object indicates the password of a VLAN leased line. | 1.3.6.1.4.1.2011.5.25.40.1.1.1.1.11 | OCTET STRING{(0,128)} | read-write | The actually supported access is read-only. | COLUMNAR
HUAWEI-BRAS-SRVCFG-INTERFACE-MIB | hwBRASIfCfgTable | hwBRASIfCfgArpInterval | This object indicates the interval for sending an ARP packet. | 1.3.6.1.4.1.2011.5.25.40.1.1.1.1.12 | Integer32{(0,1801)} | read-write | The actually supported access is read-only. | COLUMNAR
HUAWEI-BRAS-SRVCFG-INTERFACE-MIB | hwBRASIfCfgTable | hwBRASIfCfgArpFailTimes | This object indicates the times an ARP packet can be re-transmitted. | 1.3.6.1.4.1.2011.5.25.40.1.1.1.1.13 | Integer32{(0,120)} | read-write | The actually supported access is read-only. | COLUMNAR
HUAWEI-BRAS-SRVCFG-INTERFACE-MIB | hwBRASIfCfgTable | hwBRASIfCfgArpProxy | This object indicates whether proxy ARP is applied. | 1.3.6.1.4.1.2011.5.25.40.1.1.1.1.14 | INTEGER{true(1),false(2)} | read-write | The actually supported access is read-only. | COLUMNAR
HUAWEI-BRAS-SRVCFG-INTERFACE-MIB | hwBRASIfCfgTable | hwBRASIfCfgRoamIsp | This object indicates whether to use the roaming domain. | 1.3.6.1.4.1.2011.5.25.40.1.1.1.1.15 | INTEGER{true(1),false(2)} | read-write | The actually supported access is read-only. | COLUMNAR
HUAWEI-BRAS-SRVCFG-INTERFACE-MIB | hwBRASIfCfgTable | hwBRASIfCfgDhcpBroadCast | This object indicates the DHCP broadcast status. | 1.3.6.1.4.1.2011.5.25.40.1.1.1.1.16 | INTEGER{true(1),false(2)} | read-write | The actually supported access is read-only. | COLUMNAR
HUAWEI-BRAS-SRVCFG-INTERFACE-MIB | hwBRASIfCfgTable | hwBRASIfCfgRowStatus | This object indicates the status of a BAS interface. | 1.3.6.1.4.1.2011.5.25.40.1.1.1.1.18 | INTEGER{active(1),notInService(2),notReady(3),createAndGo(4),createAndWait(5),destroy(6)} | read-write | The actually supported access is read-only. | COLUMNAR
HUAWEI-BRAS-SRVCFG-INTERFACE-MIB | hwBRASIfCfgTable | hwBRASIfCfgRoamDomain | This object indicates the name of a roaming domain. | 1.3.6.1.4.1.2011.5.25.40.1.1.1.1.23 | OCTET STRING{(1,64)} | read-write | The actually supported access is read-only. | COLUMNAR
HUAWEI-BRAS-SRVCFG-INTERFACE-MIB | hwBRASIfCfgTable | hwBRASIfCfgOption82 | option82 switch | 1.3.6.1.4.1.2011.5.25.40.1.1.1.1.25 | INTEGER{true(1),false(2)} | read-write | The actually supported access is read-only. | COLUMNAR
HUAWEI-BRAS-SRVCFG-INTERFACE-MIB | hwBRASIfCfgTable | hwBRASIfVpnInstance | VPN-instance name | 1.3.6.1.4.1.2011.5.25.40.1.1.1.1.26 | OCTET STRING{(1,31)} | read-write | The actually supported access is read-only. | COLUMNAR
HUAWEI-BRAS-SRVCFG-INTERFACE-MIB | hwBRASIfCfgTable | hwBRASIfCopyMulticasePerUser | This object indicates whether to enable multicast data copying per session. | 1.3.6.1.4.1.2011.5.25.40.1.1.1.1.27 | INTEGER{true(1),false(2)} | read-write | The actually supported access is read-only. | COLUMNAR
HUAWEI-BRAS-SRVCFG-INTERFACE-MIB | hwBRASIfCfgTable | hwBRASIfCfgPermitDomain1 | This object indicates a domain that a BAS interface can access. | 1.3.6.1.4.1.2011.5.25.40.1.1.1.1.31 | OCTET STRING{(1,64)} | read-write | The actually supported access is read-only. | COLUMNAR
HUAWEI-BRAS-SRVCFG-INTERFACE-MIB | hwBRASIfCfgTable | hwBRASIfCfgPermitDomain2 | This object indicates a domain that a BAS interface can access. | 1.3.6.1.4.1.2011.5.25.40.1.1.1.1.32 | OCTET STRING{(1,64)} | read-write | The actually supported access is read-only. | COLUMNAR
HUAWEI-BRAS-SRVCFG-INTERFACE-MIB | hwBRASIfCfgTable | hwBRASIfCfgPermitDomain3 | This object indicates a domain that a BAS interface can access. | 1.3.6.1.4.1.2011.5.25.40.1.1.1.1.33 | OCTET STRING{(1,64)} | read-write | The actually supported access is read-only. | COLUMNAR
HUAWEI-BRAS-SRVCFG-INTERFACE-MIB | hwBRASIfCfgTable | hwBRASIfCfgPermitDomain4 | This object indicates a domain that a BAS interface can access. | 1.3.6.1.4.1.2011.5.25.40.1.1.1.1.34 | OCTET STRING{(1,64)} | read-write | The actually supported access is read-only. | COLUMNAR
HUAWEI-BRAS-SRVCFG-INTERFACE-MIB | hwBRASIfCfgTable | hwBRASIfCfgAccessDelayType | This object indicates the type of the access delay. | 1.3.6.1.4.1.2011.5.25.40.1.1.1.1.35 | INTEGER{none(0),termless(1),userinfomation(2),macaddress(3),loadbalancegroup(4),oddmac(5),evenmac(6)} | read-write | The actually supported access is read-only. | COLUMNAR
HUAWEI-BRAS-SRVCFG-INTERFACE-MIB | hwBRASIfCfgTable | hwBRASIfCfgTermlessDelayTime | This object indicates the response delay of all access users.The value is an integer ranging from 0 to 2550, in 10 milliseconds. | 1.3.6.1.4.1.2011.5.25.40.1.1.1.1.36 | Integer32{(0,2550)} | read-write | The actually supported access is read-only. | COLUMNAR
HUAWEI-BRAS-SRVCFG-INTERFACE-MIB | hwBRASIfCfgTable | hwBRASIfCfgOddMacDelayTime | This object indicates the response delay time of the users with odd MAC addresses.The value is an integer ranging from 0 to 2550, in 10 milliseconds. | 1.3.6.1.4.1.2011.5.25.40.1.1.1.1.37 | Integer32{(0,2550)} | read-write | The actually supported access is read-only. | COLUMNAR
HUAWEI-BRAS-SRVCFG-INTERFACE-MIB | hwBRASIfCfgTable | hwBRASIfCfgEvenMacDelayTime | This object indicates the response delay time of the users with even MAC addresses.The value is an integer ranging from 0 to 2550, in 10 milliseconds. | 1.3.6.1.4.1.2011.5.25.40.1.1.1.1.38 | Integer32{(0,2550)} | read-write | The actually supported access is read-only. | COLUMNAR
HUAWEI-BRAS-SRVCFG-INTERFACE-MIB | hwBRASIfCfgTable | hwBRASIfCfgAccessNodeIdentify | This object indicates the user packet's Option 82/PPPoE+ attribute to be matched. The value is a string of 1 to 200 characters. | 1.3.6.1.4.1.2011.5.25.40.1.1.1.1.39 | OCTET STRING{(1,200)} | read-write | The actually supported access is read-only. | COLUMNAR
HUAWEI-BRAS-SRVCFG-INTERFACE-MIB | hwBRASIfCfgTable | hwBRASIfCfgAniDelayTime | This object indicates the response delay set for access users according to the Option 82/PPPoE+ attribute.The value is an integer ranging from 0 to 2550, in 10 milliseconds. | 1.3.6.1.4.1.2011.5.25.40.1.1.1.1.40 | Integer32{(0,2550)} | read-write | The actually supported access is read-only. | COLUMNAR
HUAWEI-BRAS-SRVCFG-INTERFACE-MIB | hwBRASIfCfgTable | hwBRASIfCfgOption60 | option60 switch | 1.3.6.1.4.1.2011.5.25.40.1.1.1.1.43 | INTEGER{true(1),false(2)} | read-write | The actually supported access is read-only. | COLUMNAR
HUAWEI-BRAS-SRVCFG-INTERFACE-MIB | hwBRASIfCfgTable | hwBRASIfCfgIpTrigger | set ip-trigger flag | 1.3.6.1.4.1.2011.5.25.40.1.1.1.1.44 | INTEGER{true(1),false(2)} | read-write | The actually supported access is read-only. | COLUMNAR
HUAWEI-BRAS-SRVCFG-INTERFACE-MIB | hwBRASIfCfgTable | hwBRASIfCfgArpTrigger | set arp-trigger flag | 1.3.6.1.4.1.2011.5.25.40.1.1.1.1.45 | INTEGER{true(1),false(2)} | read-write | The actually supported access is read-only. | COLUMNAR
HUAWEI-BRAS-SRVCFG-INTERFACE-MIB | hwBRASIfCfgTable | hwBRASIfCfgWlanSSID | set WLAN-ssid flag | 1.3.6.1.4.1.2011.5.25.40.1.1.1.1.46 | INTEGER{true(1),false(2)} | read-write | The actually supported access is read-only. | COLUMNAR
HUAWEI-BRAS-SRVCFG-INTERFACE-MIB | hwBRASIfCfgTable | hwBRASIfCfgDhcpProxy | set DHCP-proxy flag | 1.3.6.1.4.1.2011.5.25.40.1.1.1.1.47 | INTEGER{true(1),false(2)} | read-write | The actually supported access is read-only. | COLUMNAR
HUAWEI-BRAS-SRVCFG-INTERFACE-MIB | hwBRASIfCfgTable | hwBRASIfCfgTrust8021pProtocol | set trust-8021p-protocol flag | 1.3.6.1.4.1.2011.5.25.40.1.1.1.1.48 | INTEGER{true(1),false(2)} | read-write | The actually supported access is read-only. | COLUMNAR
HUAWEI-BRAS-SRVCFG-INTERFACE-MIB | hwBRASIfCfgTable | hwOption82ParseMode | Configure access-line-id(dhcpv4 option82/pppoe+/dhcpv6 option18+37+17) parse mode. none(0): Configure access-line-id parse mode with default parse mode. binary(1): Configure access-line-id parse mode with binary. tr-101(2): Configure access-line-id parse mode with tr101. cn(3): Configure access-line-id parse mode with cn-telecom. | 1.3.6.1.4.1.2011.5.25.40.1.1.1.1.49 | INTEGER{none(0),binary(1),tr101(2),cn(3)} | read-write | The actually supported access is read-only. | COLUMNAR
HUAWEI-BRAS-SRVCFG-INTERFACE-MIB | hwBRASIfCfgTable | hwBRASIfCfgNasLogicSysname | Set nas logic-sysname value. | 1.3.6.1.4.1.2011.5.25.40.1.1.1.1.50 | OCTET STRING{(1,30)} | read-write | The actually supported access is read-only. | COLUMNAR
HUAWEI-BRAS-SRVCFG-INTERFACE-MIB | hwBRASIfCfgTable | hwBRASIfCfgLeasePwdKeyType | Lease user password type, none indicates not configure password. | 1.3.6.1.4.1.2011.5.25.40.1.1.1.1.51 | INTEGER{simple(1),cipher(2),none(3)} | read-write | The actually supported access is read-only. | COLUMNAR
HUAWEI-BRAS-SRVCFG-INTERFACE-MIB | hwBRASIfCfgTable | hwBRASIfCopyMulticasePerVlan | This object indicates the multicast control status. | 1.3.6.1.4.1.2011.5.25.40.1.1.1.1.52 | INTEGER{true(1),false(2)} | read-write | The actually supported access is read-only. | COLUMNAR
HUAWEI-BRAS-SRVCFG-INTERFACE-MIB | hwBRASIfCfgTable | hwBRASIfCfgIPV6AuthMethod | ppp(1) dot1x(2) web(4) fast(8) bind(16) | 1.3.6.1.4.1.2011.5.25.40.1.1.1.1.53 | Integer32{(1,16)} | read-write | The actually supported access is read-only. | COLUMNAR
HUAWEI-BRAS-SRVCFG-INTERFACE-MIB | hwBRASIfCfgTable | hwBRASIfAccessNumber | The interface access number. | 1.3.6.1.4.1.2011.5.25.40.1.1.1.1.54 | Integer32 | read-only | This object is implemented as defined in the corresponding MIB files. | COLUMNAR
HUAWEI-BRAS-SRVCFG-INTERFACE-MIB | hwBRASIfCfgTable | hwBRASIfCfgDelayLoadBalanceTime | The according-server-group delay time. | 1.3.6.1.4.1.2011.5.25.40.1.1.1.1.55 | Integer32{(0,2550)} | read-write | The actually supported access is read-only. | COLUMNAR
HUAWEI-BRAS-SRVCFG-INTERFACE-MIB | hwBRASIfCfgTable | hwBRASIfCfgDelayLoadBalanceName | The according-server-group name. | 1.3.6.1.4.1.2011.5.25.40.1.1.1.1.56 | OCTET STRING{(1,31)} | read-write | The actually supported access is read-only. | COLUMNAR
HUAWEI-BRAS-SRVCFG-INTERFACE-MIB | hwBRASIfCfgTable | hwBRASIfDhcpSessionMismatch | Set the action when mismatch happens. default: the online user not to go offline. offline: the online user to go offline. roamipv4: change the online user's physical location information. | 1.3.6.1.4.1.2011.5.25.40.1.1.1.1.57 | INTEGER{default(1),offline(2),roamipv4(3),roamipv6(4),roamipv4ipv6(5),roamnd(6),roamipv4nd(7),roamipv6nd(8),roamipv4ipv6nd(9)} | read-write | The actually supported access is read-only. | COLUMNAR
HUAWEI-BRAS-SRVCFG-INTERFACE-MIB | hwBRASIfCfgTable | hwBRASIfCfgDhcpLeaseProxy | DhcpLeaseProxy | 1.3.6.1.4.1.2011.5.25.40.1.1.1.1.58 | Integer32{(0,0),(600,3600)} | read-write | The actually supported access is read-only. | COLUMNAR
HUAWEI-BRAS-SRVCFG-INTERFACE-MIB | hwBRASIfCfgTable | hwBRASIfCfgDhcpLeaseProxyFirstStep | DhcpLeaseProxy first-step | 1.3.6.1.4.1.2011.5.25.40.1.1.1.1.59 | Integer32{(0,0),(300,599)} | read-write | The actually supported access is read-only. | COLUMNAR
HUAWEI-BRAS-SRVCFG-INTERFACE-MIB | hwBRASIfCfgTable | hwBRASIfCfgDhcpLeaseProxySecondStep | DhcpLeaseProxy second-step | 1.3.6.1.4.1.2011.5.25.40.1.1.1.1.60 | Integer32{(0,0),(1800,3600)} | read-write | The actually supported access is read-only. | COLUMNAR
HUAWEI-BRAS-SRVCFG-INTERFACE-MIB | hwBRASIfVlanTable |  | The indexes of the table are hwBRASIfVlanIfIndex, hwBRASIfVlanVlanId, hwBRASIfQinQVlanID. Creation Restriction No entry can be created in this table. Modification Restriction The entries in this table cannot be modified. Deletion Restriction The entries in this table cannot be deleted. Access Restriction The entries in this table can be read without restriction.
HUAWEI-BRAS-SRVCFG-INTERFACE-MIB | hwBRASIfVlanTable | hwBRASIfVlanIfIndex | This object indicates the index of a BAS interface. | 1.3.6.1.4.1.2011.5.25.40.1.1.2.1.1 | INTEGER | read-only | This object is implemented as defined in the corresponding MIB files. | COLUMNAR
HUAWEI-BRAS-SRVCFG-INTERFACE-MIB | hwBRASIfVlanTable | hwBRASIfVlanVlanId | This object indicates a VLAN ID. | 1.3.6.1.4.1.2011.5.25.40.1.1.2.1.2 | Integer32{(1,4094)} | read-only | This object is implemented as defined in the corresponding MIB files. | COLUMNAR
HUAWEI-BRAS-SRVCFG-INTERFACE-MIB | hwBRASIfVlanTable | hwBRASIfVlanVlanNumber | This object indicates the number of consecutively-configured VLANs. | 1.3.6.1.4.1.2011.5.25.40.1.1.2.1.3 | Integer32{(0,4094)} | read-write | The actually supported access is read-only. | COLUMNAR
HUAWEI-BRAS-SRVCFG-INTERFACE-MIB | hwBRASIfVlanTable | hwBRASIfVlanAccessLimit | This object indicates the maximum number of access users allowed. | 1.3.6.1.4.1.2011.5.25.40.1.1.2.1.4 | Integer32{(0,2147483647)} | read-write | The actually supported access is read-only. | COLUMNAR
HUAWEI-BRAS-SRVCFG-INTERFACE-MIB | hwBRASIfVlanTable | hwBRASIfVlanAccessNumber | The VLAN access number,default is 49152. | 1.3.6.1.4.1.2011.5.25.40.1.1.2.1.5 | Integer32{(0,262144)} | read-only | This object is implemented as defined in the corresponding MIB files. | COLUMNAR
HUAWEI-BRAS-SRVCFG-INTERFACE-MIB | hwBRASIfVlanTable | hwBRASIfVlanBlock | This object indicates whether to block a BAS interface. | 1.3.6.1.4.1.2011.5.25.40.1.1.2.1.6 | INTEGER{true(1),false(2)} | read-write | The actually supported access is read-only. | COLUMNAR
HUAWEI-BRAS-SRVCFG-INTERFACE-MIB | hwBRASIfVlanTable | hwBRASIfVlanDevAccessNumber | This object indicates the number of access users on an interface. | 1.3.6.1.4.1.2011.5.25.40.1.1.2.1.7 | Integer32{(0,4096)} | read-only | This object is implemented as defined in the corresponding MIB files. | COLUMNAR
HUAWEI-BRAS-SRVCFG-INTERFACE-MIB | hwBRASIfVlanTable | hwBRASIfQinQVlanID | QinQ VLAN | 1.3.6.1.4.1.2011.5.25.40.1.1.2.1.11 | Integer32{(0,4094)} | read-only | This object is implemented as defined in the corresponding MIB files. | COLUMNAR
HUAWEI-BRAS-SRVCFG-INTERFACE-MIB | hwBRASIfVlanTable | hwBRASIfVlanRowStatus | Vlan Access RowStatus | 1.3.6.1.4.1.2011.5.25.40.1.1.2.1.12 | INTEGER{active(1),notInService(2),notReady(3),createAndGo(4),createAndWait(5),destroy(6)} | read-create | The actually supported access is read-only. | COLUMNAR
HUAWEI-BRAS-SRVCFG-INTERFACE-MIB | hwPortAccessLimitTable |  | The index of the table is hwPortAccessLimitIfIndex. Creation Restriction No entry can be created in this table. Modification Restriction The entries in this table cannot be modified. Deletion Restriction The entries in this table cannot be deleted. Access Restriction The entries in this table can be read without restriction.
HUAWEI-BRAS-SRVCFG-INTERFACE-MIB | hwPortAccessLimitTable | hwPortAccessLimitIfIndex | This object indicates an interface index. | 1.3.6.1.4.1.2011.5.25.40.1.1.5.1.1 | INTEGER | read-only | This object is implemented as defined in the corresponding MIB files. | COLUMNAR
HUAWEI-BRAS-SRVCFG-INTERFACE-MIB | hwPortAccessLimitTable | hwPortAccessLimitLimit | This object indicates the maximum number of access users allowed on a physical interface. | 1.3.6.1.4.1.2011.5.25.40.1.1.5.1.2 | Integer32{(0,262144)} | read-write | The actually supported access is read-only. | COLUMNAR
HUAWEI-BRAS-SRVCFG-INTERFACE-MIB | hwPortAccessLimitTable | hwPortAccessLimitNumber | This object indicates the number of users who have accessed the network. | 1.3.6.1.4.1.2011.5.25.40.1.1.5.1.3 | Integer32{(0,65535)} | read-only | This object is implemented as defined in the corresponding MIB files. | COLUMNAR
HUAWEI-BRAS-SRVCFG-INTERFACE-MIB | hwPortAccessLimitTable | hwPortAccessLimitDevNumber | This object indicates the maximum number of access users allowed on a device. | 1.3.6.1.4.1.2011.5.25.40.1.1.5.1.4 | Integer32{(0,262144)} | read-only | This object is implemented as defined in the corresponding MIB files. | COLUMNAR
HUAWEI-BRAS-SRVCFG-INTERFACE-MIB | hwPortAccessLimitTable | hwPortAccessLimitAuthenedNumber | This object indicates the total number of authenticated online users on an interface. | 1.3.6.1.4.1.2011.5.25.40.1.1.5.1.5 | Integer32{(0,65535)} | read-only | This object is implemented as defined in the corresponding MIB files. | COLUMNAR
HUAWEI-BRAS-SRVCFG-INTERFACE-MIB | hwL3SubscriberIspTable |  | The indexes of the table are hwL3SubscriberIspStartIp, hwL3SubscriberIspVpnId. Creation Restriction No entry can be created in this table. Modification Restriction The entries in this table cannot be modified. Deletion Restriction The entries in this table cannot be deleted. Access Restriction The entries in this table can be read without restriction.
HUAWEI-BRAS-SRVCFG-INTERFACE-MIB | hwL3SubscriberIspTable | hwL3SubscriberIspStartIp | This object indicates the start IP address of the network segment for Layer 3 users. | 1.3.6.1.4.1.2011.5.25.40.1.1.6.1.1 | IpAddress | read-only | This object is implemented as defined in the corresponding MIB files. | COLUMNAR
HUAWEI-BRAS-SRVCFG-INTERFACE-MIB | hwL3SubscriberIspTable | hwL3SubscriberIspVpnId | This object indicates the VPN instance name of the network segment for Layer 3 users. | 1.3.6.1.4.1.2011.5.25.40.1.1.6.1.2 | OCTET STRING{(1,31)} | read-only | This object is implemented as defined in the corresponding MIB files. | COLUMNAR
HUAWEI-BRAS-SRVCFG-INTERFACE-MIB | hwL3SubscriberIspTable | hwL3SubscriberIspEndIp | This object indicates the end IP address of the network segment for Layer 3 users. | 1.3.6.1.4.1.2011.5.25.40.1.1.6.1.3 | IpAddress | read-create | The actually supported access is read-only. | COLUMNAR
HUAWEI-BRAS-SRVCFG-INTERFACE-MIB | hwL3SubscriberIspTable | hwL3SubscriberIspDomainName | This object indicates the name of the domain where Layer 3 users reside. | 1.3.6.1.4.1.2011.5.25.40.1.1.6.1.4 | OCTET STRING{(1,64)} | read-create | The actually supported access is read-only. | COLUMNAR
HUAWEI-BRAS-SRVCFG-INTERFACE-MIB | hwL3SubscriberIspTable | hwL3SubscriberIspRowStatus | This object indicates the row status. | 1.3.6.1.4.1.2011.5.25.40.1.1.6.1.5 | INTEGER{active(1),notInService(2),notReady(3),createAndGo(4),createAndWait(5),destroy(6)} | read-create | The actually supported access is read-only. | COLUMNAR
HUAWEI-BRAS-SRVCFG-INTERFACE-MIB | hwBRASIfVlanAccessTable |  | hwBRASIfVlanAccessTable is used to count the number of VLAN users on a BAS interface. The indexes of the table are hwBRASIfVlanAccessIfIndex, hwBRASIfVlanAccessQinqVlanId, hwBRASIfVlanAccessVlanId. Creation Restriction No entry can be created in this table. Modification Restriction The entries in this table cannot be modified. Deletion Restriction The entries in this table cannot be deleted. Access Restriction The entries in this table can be read without restriction.
HUAWEI-BRAS-SRVCFG-INTERFACE-MIB | hwBRASIfVlanAccessTable | hwBRASIfVlanAccessIfIndex | This object indicates the index of a BAS interface. | 1.3.6.1.4.1.2011.5.25.40.1.1.13.1.1 | INTEGER | read-only | This object is implemented as defined in the corresponding MIB files. | COLUMNAR
HUAWEI-BRAS-SRVCFG-INTERFACE-MIB | hwBRASIfVlanAccessTable | hwBRASIfVlanAccessQinqVlanId | This object indicates the outer VLAN ID in the case of QinQ VLAN. The value of this object is zero in the case of a common VLAN. The value ranges from 0 to 4094. | 1.3.6.1.4.1.2011.5.25.40.1.1.13.1.2 | Integer32{(0,4094)} | read-only | This object is implemented as defined in the corresponding MIB files. | COLUMNAR
HUAWEI-BRAS-SRVCFG-INTERFACE-MIB | hwBRASIfVlanAccessTable | hwBRASIfVlanAccessVlanId | This object indicates the inner VLAN ID in the case of QinQ VLAN. This object indicates the VLAN ID in the case of a common VLAN. The value ranges from 1 to 4094. | 1.3.6.1.4.1.2011.5.25.40.1.1.13.1.3 | Integer32{(1,4094)} | read-only | This object is implemented as defined in the corresponding MIB files. | COLUMNAR
HUAWEI-BRAS-SRVCFG-INTERFACE-MIB | hwBRASIfVlanAccessTable | hwBRASIfVlanAccessUserNumber | This object indicates the number of access users. | 1.3.6.1.4.1.2011.5.25.40.1.1.13.1.4 | Integer32 | read-only | This object is implemented as defined in the corresponding MIB files. | COLUMNAR
HUAWEI-BRAS-SRVCFG-INTERFACE-MIB | hwBRASIfSvlanVpiStatTable |  | hwBRASIfSvlanVpiStatTable displays traffic statistics based on a specified outer VLAN ID. The indexes of the table are hwBRASIfSvlanVpiStatIfIndex, hwBRASIfSvlanVpiStatIndex. Creation Restriction No entry can be created in this table. Modification Restriction The entries in this table can be modified. Deletion Restriction The entries in this table cannot be deleted. Access Restriction The entries in this table can be read without restriction.
HUAWEI-BRAS-SRVCFG-INTERFACE-MIB | hwBRASIfSvlanVpiStatTable | hwBRASIfSvlanVpiStatIfIndex | This object indicates the interface index. | 1.3.6.1.4.1.2011.5.25.40.1.1.14.1.1 | INTEGER | read-only | This object is implemented as defined in the corresponding MIB files. | COLUMNAR
HUAWEI-BRAS-SRVCFG-INTERFACE-MIB | hwBRASIfSvlanVpiStatTable | hwBRASIfSvlanVpiStatIndex | Specifies the outer VLAN ID of a user packet. | 1.3.6.1.4.1.2011.5.25.40.1.1.14.1.2 | Integer32{(0,4095)} | read-only | This object is implemented as defined in the corresponding MIB files. | COLUMNAR
HUAWEI-BRAS-SRVCFG-INTERFACE-MIB | hwBRASIfSvlanVpiStatTable | hwBRASIfSvlanVpiStatInPackets | This object indicates the number of upstream user packets. | 1.3.6.1.4.1.2011.5.25.40.1.1.14.1.3 | Counter64 | read-only | This object is implemented as defined in the corresponding MIB files. | COLUMNAR
HUAWEI-BRAS-SRVCFG-INTERFACE-MIB | hwBRASIfSvlanVpiStatTable | hwBRASIfSvlanVpiStatInBytes | This object indicates the number of upstream user bytes. | 1.3.6.1.4.1.2011.5.25.40.1.1.14.1.4 | Counter64 | read-only | This object is implemented as defined in the corresponding MIB files. | COLUMNAR
HUAWEI-BRAS-SRVCFG-INTERFACE-MIB | hwBRASIfSvlanVpiStatTable | hwBRASIfSvlanVpiStatOutPackets | This object indicates the number of downstream user packets. | 1.3.6.1.4.1.2011.5.25.40.1.1.14.1.5 | Counter64 | read-only | This object is implemented as defined in the corresponding MIB files. | COLUMNAR
HUAWEI-BRAS-SRVCFG-INTERFACE-MIB | hwBRASIfSvlanVpiStatTable | hwBRASIfSvlanVpiStatOutBytes | This object indicates the number of downstream user bytes. | 1.3.6.1.4.1.2011.5.25.40.1.1.14.1.6 | Counter64 | read-only | This object is implemented as defined in the corresponding MIB files. | COLUMNAR
HUAWEI-BRAS-SRVCFG-INTERFACE-MIB | hwBRASIfSvlanVpiStatTable | hwBRASIfSvlanVpiStatReset | Reset the statistic information of traffic for specific vlan in the current interface. | 1.3.6.1.4.1.2011.5.25.40.1.1.14.1.7 | INTEGER{reset(1)} | read-write | This object is implemented as defined in the corresponding MIB files. | COLUMNAR
HUAWEI-BRAS-SRVCFG-INTERFACE-MIB | hwBRASIfSvlanVpiStatTable | hwBRASIPv4IfSvlanVpiStatInPackets | This object indicates the number of upstream IPv4 user packets. | 1.3.6.1.4.1.2011.5.25.40.1.1.14.1.8 | Counter64 | read-only | This object is implemented as defined in the corresponding MIB files. | COLUMNAR
HUAWEI-BRAS-SRVCFG-INTERFACE-MIB | hwBRASIfSvlanVpiStatTable | hwBRASIPv4IfSvlanVpiStatInBytes | This object indicates the number of upstream IPv4 user bytes. | 1.3.6.1.4.1.2011.5.25.40.1.1.14.1.9 | Counter64 | read-only | This object is implemented as defined in the corresponding MIB files. | COLUMNAR
HUAWEI-BRAS-SRVCFG-INTERFACE-MIB | hwBRASIfSvlanVpiStatTable | hwBRASIPv4IfSvlanVpiStatOutPackets | This object indicates the number of downstream IPv4 user packets. | 1.3.6.1.4.1.2011.5.25.40.1.1.14.1.10 | Counter64 | read-only | This object is implemented as defined in the corresponding MIB files. | COLUMNAR
HUAWEI-BRAS-SRVCFG-INTERFACE-MIB | hwBRASIfSvlanVpiStatTable | hwBRASIPv4IfSvlanVpiStatOutBytes | This object indicates the number of downstream IPv4 user bytes. | 1.3.6.1.4.1.2011.5.25.40.1.1.14.1.11 | Counter64 | read-only | This object is implemented as defined in the corresponding MIB files. | COLUMNAR
HUAWEI-BRAS-SRVCFG-INTERFACE-MIB | hwBRASIfSvlanVpiStatTable | hwBRASIPv6IfSvlanVpiStatInPackets | This object indicates the number of upstream IPv6 user packets. | 1.3.6.1.4.1.2011.5.25.40.1.1.14.1.12 | Counter64 | read-only | This object is implemented as defined in the corresponding MIB files. | COLUMNAR
HUAWEI-BRAS-SRVCFG-INTERFACE-MIB | hwBRASIfSvlanVpiStatTable | hwBRASIPv6IfSvlanVpiStatInBytes | This object indicates the number of upstream IPv6 user bytes. | 1.3.6.1.4.1.2011.5.25.40.1.1.14.1.13 | Counter64 | read-only | This object is implemented as defined in the corresponding MIB files. | COLUMNAR
HUAWEI-BRAS-SRVCFG-INTERFACE-MIB | hwBRASIfSvlanVpiStatTable | hwBRASIPv6IfSvlanVpiStatOutPackets | This object indicates the number of downstream IPv6 user packets. | 1.3.6.1.4.1.2011.5.25.40.1.1.14.1.14 | Counter64 | read-only | This object is implemented as defined in the corresponding MIB files. | COLUMNAR
HUAWEI-BRAS-SRVCFG-INTERFACE-MIB | hwBRASIfSvlanVpiStatTable | hwBRASIPv6IfSvlanVpiStatOutBytes | This object indicates the number of downstream IPv6 user bytes. | 1.3.6.1.4.1.2011.5.25.40.1.1.14.1.15 | Counter64 | read-only | This object is implemented as defined in the corresponding MIB files. | COLUMNAR
HUAWEI-BRAS-SRVCFG-INTERFACE-MIB | hwBRASIfCvlanVciStatTable |  | hwBRASIfCvlanVciStatTable displays traffic statistics based on a specified inner VLAN ID. The indexes of the table are hwBRASIfCvlanVciStatIfIndex, hwBRASIfCvlanVciStatIndex. Creation Restriction No entry can be created in this table. Modification Restriction The entries in this table can be modified. Deletion Restriction The entries in this table cannot be deleted. Access Restriction The entries in this table can be read without restriction.
HUAWEI-BRAS-SRVCFG-INTERFACE-MIB | hwBRASIfCvlanVciStatTable | hwBRASIfCvlanVciStatIfIndex | This object indicates the interface index. | 1.3.6.1.4.1.2011.5.25.40.1.1.15.1.1 | INTEGER | read-only | This object is implemented as defined in the corresponding MIB files. | COLUMNAR
HUAWEI-BRAS-SRVCFG-INTERFACE-MIB | hwBRASIfCvlanVciStatTable | hwBRASIfCvlanVciStatIndex | This object indicates the inner VLAN ID of an Ethernet interface. | 1.3.6.1.4.1.2011.5.25.40.1.1.15.1.2 | Integer32{(0,4095)} | read-only | This object is implemented as defined in the corresponding MIB files. | COLUMNAR
HUAWEI-BRAS-SRVCFG-INTERFACE-MIB | hwBRASIfCvlanVciStatTable | hwBRASIfCvlanVciStatInPackets | This object indicates the number of upstream packets. | 1.3.6.1.4.1.2011.5.25.40.1.1.15.1.3 | Counter64 | read-only | This object is implemented as defined in the corresponding MIB files. | COLUMNAR
HUAWEI-BRAS-SRVCFG-INTERFACE-MIB | hwBRASIfCvlanVciStatTable | hwBRASIfCvlanVciStatInBytes | This object indicates the number of upstream bytes. | 1.3.6.1.4.1.2011.5.25.40.1.1.15.1.4 | Counter64 | read-only | This object is implemented as defined in the corresponding MIB files. | COLUMNAR
HUAWEI-BRAS-SRVCFG-INTERFACE-MIB | hwBRASIfCvlanVciStatTable | hwBRASIfCvlanVciStatOutPackets | This object indicates the number of downstream packets. | 1.3.6.1.4.1.2011.5.25.40.1.1.15.1.5 | Counter64 | read-only | This object is implemented as defined in the corresponding MIB files. | COLUMNAR
HUAWEI-BRAS-SRVCFG-INTERFACE-MIB | hwBRASIfCvlanVciStatTable | hwBRASIfCvlanVciStatOutBytes | This object indicates the number of downstream bytes. | 1.3.6.1.4.1.2011.5.25.40.1.1.15.1.6 | Counter64 | read-only | This object is implemented as defined in the corresponding MIB files. | COLUMNAR
HUAWEI-BRAS-SRVCFG-INTERFACE-MIB | hwBRASIfCvlanVciStatTable | hwBRASIfCvlanVciStatReset | Reset the statistic information of traffic for specific vlan in the current interface. | 1.3.6.1.4.1.2011.5.25.40.1.1.15.1.7 | INTEGER{reset(1)} | read-write | This object is implemented as defined in the corresponding MIB files. | COLUMNAR
HUAWEI-BRAS-SRVCFG-INTERFACE-MIB | hwBRASIfCvlanVciStatTable | hwBRASIPv4IfCvlanVciStatInPackets | This object indicates the number of IPv4 upstream packets. | 1.3.6.1.4.1.2011.5.25.40.1.1.15.1.8 | Counter64 | read-only | This object is implemented as defined in the corresponding MIB files. | COLUMNAR
HUAWEI-BRAS-SRVCFG-INTERFACE-MIB | hwBRASIfCvlanVciStatTable | hwBRASIPv4IfCvlanVciStatInBytes | This object indicates the number of IPv4 upstream bytes. | 1.3.6.1.4.1.2011.5.25.40.1.1.15.1.9 | Counter64 | read-only | This object is implemented as defined in the corresponding MIB files. | COLUMNAR
HUAWEI-BRAS-SRVCFG-INTERFACE-MIB | hwBRASIfCvlanVciStatTable | hwBRASIPv4IfCvlanVciStatOutPackets | This object indicates the number of IPv4 downstream packets. | 1.3.6.1.4.1.2011.5.25.40.1.1.15.1.10 | Counter64 | read-only | This object is implemented as defined in the corresponding MIB files. | COLUMNAR
HUAWEI-BRAS-SRVCFG-INTERFACE-MIB | hwBRASIfCvlanVciStatTable | hwBRASIPv4IfCvlanVciStatOutBytes | This object indicates the number of IPv4 downstream bytes. | 1.3.6.1.4.1.2011.5.25.40.1.1.15.1.11 | Counter64 | read-only | This object is implemented as defined in the corresponding MIB files. | COLUMNAR
HUAWEI-BRAS-SRVCFG-INTERFACE-MIB | hwBRASIfCvlanVciStatTable | hwBRASIPv6IfCvlanVciStatInPackets | This object indicates the number of IPv6 upstream packets. | 1.3.6.1.4.1.2011.5.25.40.1.1.15.1.12 | Counter64 | read-only | This object is implemented as defined in the corresponding MIB files. | COLUMNAR
HUAWEI-BRAS-SRVCFG-INTERFACE-MIB | hwBRASIfCvlanVciStatTable | hwBRASIPv6IfCvlanVciStatInBytes | This object indicates the number of IPv6 upstream bytes. | 1.3.6.1.4.1.2011.5.25.40.1.1.15.1.13 | Counter64 | read-only | This object is implemented as defined in the corresponding MIB files. | COLUMNAR
HUAWEI-BRAS-SRVCFG-INTERFACE-MIB | hwBRASIfCvlanVciStatTable | hwBRASIPv6IfCvlanVciStatOutPackets | This object indicates the number of IPv6 downstream packets. | 1.3.6.1.4.1.2011.5.25.40.1.1.15.1.14 | Counter64 | read-only | This object is implemented as defined in the corresponding MIB files. | COLUMNAR
HUAWEI-BRAS-SRVCFG-INTERFACE-MIB | hwBRASIfCvlanVciStatTable | hwBRASIPv6IfCvlanVciStatOutBytes | This object indicates the number of IPv6 downstream bytes. | 1.3.6.1.4.1.2011.5.25.40.1.1.15.1.15 | Counter64 | read-only | This object is implemented as defined in the corresponding MIB files. | COLUMNAR
HUAWEI-BRAS-SRVCFG-INTERFACE-MIB | hwBRASIfCfgDelayLoadBalanceGroupTable |  | The index of the table is hwBRASIfCfgDelayLoadBalanceGroupName. Creation Restriction No entry can be created in this table. Modification Restriction The entries in this table cannot be modified. Deletion Restriction The entries in this table cannot be deleted. Access Restriction The entries in this table can be read without restriction.
HUAWEI-BRAS-SRVCFG-INTERFACE-MIB | hwBRASIfCfgDelayLoadBalanceGroupTable | hwBRASIfCfgDelayLoadBalanceGroupName | This object indicates the name of delay group. | 1.3.6.1.4.1.2011.5.25.40.1.1.16.1.1 | OCTET STRING{(1,31)} | read-create | The actually supported access is read-only. | COLUMNAR
HUAWEI-BRAS-SRVCFG-INTERFACE-MIB | hwBRASIfCfgDelayLoadBalanceGroupTable | hwBRASIfCfgDelayLoadBalanceGroupRowStatus | This object indicates the row status. The row can be created or deleted. | 1.3.6.1.4.1.2011.5.25.40.1.1.16.1.2 | INTEGER{active(1),notInService(2),notReady(3),createAndGo(4),createAndWait(5),destroy(6)} | read-create | The actually supported access is read-only. | COLUMNAR
HUAWEI-BRAS-SRVCFG-INTERFACE-MIB | hwBRASCvlanStatTable |  | traffic statistics of cvlan The index of the table is hwBRASUserFlowCvlanStatCvlanId. Creation Restriction No entry can be created in this table. Modification Restriction The entries in this table cannot be modified. Deletion Restriction The entries in this table cannot be deleted. Access Restriction The entries in this table can be read without restriction.
HUAWEI-BRAS-SRVCFG-INTERFACE-MIB | hwBRASCvlanStatTable | hwBRASUserFlowCvlanStatCvlanId | The inner-vlan id of uservlan. | 1.3.6.1.4.1.2011.5.25.40.1.1.17.1.1 | Integer32{(0,4095)} | read-only | This object is implemented as defined in the corresponding MIB files. | COLUMNAR
HUAWEI-BRAS-SRVCFG-INTERFACE-MIB | hwBRASCvlanStatTable | hwBRASUserFlowCvlanStatInboundPackets | Flow Up Packets. | 1.3.6.1.4.1.2011.5.25.40.1.1.17.1.2 | Counter64 | read-only | This object is implemented as defined in the corresponding MIB files. | COLUMNAR
HUAWEI-BRAS-SRVCFG-INTERFACE-MIB | hwBRASCvlanStatTable | hwBRASUserFlowCvlanStatInboundBytes | Flow Up Bytes. | 1.3.6.1.4.1.2011.5.25.40.1.1.17.1.3 | Counter64 | read-only | This object is implemented as defined in the corresponding MIB files. | COLUMNAR
HUAWEI-BRAS-SRVCFG-INTERFACE-MIB | hwBRASCvlanStatTable | hwBRASUserFlowCvlanStatOutboundPackets | Flow Down Packets. | 1.3.6.1.4.1.2011.5.25.40.1.1.17.1.4 | Counter64 | read-only | This object is implemented as defined in the corresponding MIB files. | COLUMNAR
HUAWEI-BRAS-SRVCFG-INTERFACE-MIB | hwBRASCvlanStatTable | hwBRASUserFlowCvlanStatOutboundBytes | Flow Down Bytes. | 1.3.6.1.4.1.2011.5.25.40.1.1.17.1.5 | Counter64 | read-only | This object is implemented as defined in the corresponding MIB files. | COLUMNAR
HUAWEI-BRAS-SRVCFG-INTERFACE-MIB | hwBRASCvlanStatTable | hwBRASUserFlowCvlanStatIPv4InboundPackets | Ipv4 flow up packets. | 1.3.6.1.4.1.2011.5.25.40.1.1.17.1.6 | Counter64 | read-only | This object is implemented as defined in the corresponding MIB files. | COLUMNAR
HUAWEI-BRAS-SRVCFG-INTERFACE-MIB | hwBRASCvlanStatTable | hwBRASUserFlowCvlanStatIPv4InboundBytes | Ipv4 flow up bytes. | 1.3.6.1.4.1.2011.5.25.40.1.1.17.1.7 | Counter64 | read-only | This object is implemented as defined in the corresponding MIB files. | COLUMNAR
HUAWEI-BRAS-SRVCFG-INTERFACE-MIB | hwBRASCvlanStatTable | hwBRASUserFlowCvlanStatIPv4OutboundPackets | Ipv4 flow down packets. | 1.3.6.1.4.1.2011.5.25.40.1.1.17.1.8 | Counter64 | read-only | This object is implemented as defined in the corresponding MIB files. | COLUMNAR
HUAWEI-BRAS-SRVCFG-INTERFACE-MIB | hwBRASCvlanStatTable | hwBRASUserFlowCvlanStatIPv4OutboundBytes | Ipv4 flow down bytes. | 1.3.6.1.4.1.2011.5.25.40.1.1.17.1.9 | Counter64 | read-only | This object is implemented as defined in the corresponding MIB files. | COLUMNAR
HUAWEI-BRAS-SRVCFG-INTERFACE-MIB | hwBRASCvlanStatTable | hwBRASUserFlowCvlanStatIPv6InboundPackets | Ipv6 flow up packets. | 1.3.6.1.4.1.2011.5.25.40.1.1.17.1.10 | Counter64 | read-only | This object is implemented as defined in the corresponding MIB files. | COLUMNAR
HUAWEI-BRAS-SRVCFG-INTERFACE-MIB | hwBRASCvlanStatTable | hwBRASUserFlowCvlanStatIPv6InboundBytes | Ipv6 flow up bytes. | 1.3.6.1.4.1.2011.5.25.40.1.1.17.1.11 | Counter64 | read-only | This object is implemented as defined in the corresponding MIB files. | COLUMNAR
HUAWEI-BRAS-SRVCFG-INTERFACE-MIB | hwBRASCvlanStatTable | hwBRASUserFlowCvlanStatIPv6OutboundPackets | Ipv6 flow down packets. | 1.3.6.1.4.1.2011.5.25.40.1.1.17.1.12 | Counter64 | read-only | This object is implemented as defined in the corresponding MIB files. | COLUMNAR
HUAWEI-BRAS-SRVCFG-INTERFACE-MIB | hwBRASCvlanStatTable | hwBRASUserFlowCvlanStatIPv6OutboundBytes | Ipv6 flow down bytes. | 1.3.6.1.4.1.2011.5.25.40.1.1.17.1.13 | Counter64 | read-only | This object is implemented as defined in the corresponding MIB files. | COLUMNAR
HUAWEI-BRAS-SRVCFG-INTERFACE-MIB | hwBRASCvlanStatTable | hwBRASUserFlowCvlanStatReset | Reset the statistic information of traffic for specific vlan. | 1.3.6.1.4.1.2011.5.25.40.1.1.17.1.50 | INTEGER{reset(1)} | read-create | This object is implemented as defined in the corresponding MIB files. | COLUMNAR
HUAWEI-BRAS-SRVCFG-INTERFACE-MIB | hwBRASSvlanStatTable |  | traffic statistics of svlan The index of the table is hwBRASUserFlowSvlanStatSvlanId. Creation Restriction No entry can be created in this table. Modification Restriction The entries in this table cannot be modified. Deletion Restriction The entries in this table cannot be deleted. Access Restriction The entries in this table can be read without restriction.
HUAWEI-BRAS-SRVCFG-INTERFACE-MIB | hwBRASSvlanStatTable | hwBRASUserFlowSvlanStatSvlanId | The outer-vlan id of uservlan. | 1.3.6.1.4.1.2011.5.25.40.1.1.18.1.1 | Integer32{(0,4095)} | read-only | This object is implemented as defined in the corresponding MIB files. | COLUMNAR
HUAWEI-BRAS-SRVCFG-INTERFACE-MIB | hwBRASSvlanStatTable | hwBRASUserFlowSvlanStatInboundPackets | Flow Up Packets. | 1.3.6.1.4.1.2011.5.25.40.1.1.18.1.2 | Counter64 | read-only | This object is implemented as defined in the corresponding MIB files. | COLUMNAR
HUAWEI-BRAS-SRVCFG-INTERFACE-MIB | hwBRASSvlanStatTable | hwBRASUserFlowSvlanStatInboundBytes | Flow Up Bytes. | 1.3.6.1.4.1.2011.5.25.40.1.1.18.1.3 | Counter64 | read-only | This object is implemented as defined in the corresponding MIB files. | COLUMNAR
HUAWEI-BRAS-SRVCFG-INTERFACE-MIB | hwBRASSvlanStatTable | hwBRASUserFlowSvlanStatOutboundPackets | Flow Down Packets. | 1.3.6.1.4.1.2011.5.25.40.1.1.18.1.4 | Counter64 | read-only | This object is implemented as defined in the corresponding MIB files. | COLUMNAR
HUAWEI-BRAS-SRVCFG-INTERFACE-MIB | hwBRASSvlanStatTable | hwBRASUserFlowSvlanStatOutboundBytes | Flow Down Bytes. | 1.3.6.1.4.1.2011.5.25.40.1.1.18.1.5 | Counter64 | read-only | This object is implemented as defined in the corresponding MIB files. | COLUMNAR
HUAWEI-BRAS-SRVCFG-INTERFACE-MIB | hwBRASSvlanStatTable | hwBRASUserFlowSvlanStatIPv4InboundPackets | Ipv4 flow up packets. | 1.3.6.1.4.1.2011.5.25.40.1.1.18.1.6 | Counter64 | read-only | This object is implemented as defined in the corresponding MIB files. | COLUMNAR
HUAWEI-BRAS-SRVCFG-INTERFACE-MIB | hwBRASSvlanStatTable | hwBRASUserFlowSvlanStatIPv4InboundBytes | Ipv4 flow up bytes. | 1.3.6.1.4.1.2011.5.25.40.1.1.18.1.7 | Counter64 | read-only | This object is implemented as defined in the corresponding MIB files. | COLUMNAR
HUAWEI-BRAS-SRVCFG-INTERFACE-MIB | hwBRASSvlanStatTable | hwBRASUserFlowSvlanStatIPv4OutboundPackets | Ipv4 flow down packets. | 1.3.6.1.4.1.2011.5.25.40.1.1.18.1.8 | Counter64 | read-only | This object is implemented as defined in the corresponding MIB files. | COLUMNAR
HUAWEI-BRAS-SRVCFG-INTERFACE-MIB | hwBRASSvlanStatTable | hwBRASUserFlowSvlanStatIPv4OutboundBytes | Ipv4 flow down bytes. | 1.3.6.1.4.1.2011.5.25.40.1.1.18.1.9 | Counter64 | read-only | This object is implemented as defined in the corresponding MIB files. | COLUMNAR
HUAWEI-BRAS-SRVCFG-INTERFACE-MIB | hwBRASSvlanStatTable | hwBRASUserFlowSvlanStatIPv6InboundPackets | Ipv6 flow up packets. | 1.3.6.1.4.1.2011.5.25.40.1.1.18.1.10 | Counter64 | read-only | This object is implemented as defined in the corresponding MIB files. | COLUMNAR
HUAWEI-BRAS-SRVCFG-INTERFACE-MIB | hwBRASSvlanStatTable | hwBRASUserFlowSvlanStatIPv6InboundBytes | Ipv6 flow up bytes. | 1.3.6.1.4.1.2011.5.25.40.1.1.18.1.11 | Counter64 | read-only | This object is implemented as defined in the corresponding MIB files. | COLUMNAR
HUAWEI-BRAS-SRVCFG-INTERFACE-MIB | hwBRASSvlanStatTable | hwBRASUserFlowSvlanStatIPv6OutboundPackets | Ipv6 flow down packets. | 1.3.6.1.4.1.2011.5.25.40.1.1.18.1.12 | Counter64 | read-only | This object is implemented as defined in the corresponding MIB files. | COLUMNAR
HUAWEI-BRAS-SRVCFG-INTERFACE-MIB | hwBRASSvlanStatTable | hwBRASUserFlowSvlanStatIPv6OutboundBytes | Ipv6 flow down bytes. | 1.3.6.1.4.1.2011.5.25.40.1.1.18.1.13 | Counter64 | read-only | This object is implemented as defined in the corresponding MIB files. | COLUMNAR
HUAWEI-BRAS-SRVCFG-INTERFACE-MIB | hwBRASSvlanStatTable | hwBRASUserFlowSvlanStatReset | Reset the statistic information of traffic for specific vlan. | 1.3.6.1.4.1.2011.5.25.40.1.1.18.1.50 | INTEGER{reset(1)} | read-create | This object is implemented as defined in the corresponding MIB files. | COLUMNAR
HUAWEI-BRAS-SRVCFG-INTERFACE-MIB | hwBRASIfStatisticTable |  | Number of users and traffic statistics based on BRAS interface The index of the table is hwBasIfIndex. Creation Restriction No entry can be created in this table. Modification Restriction The entries in this table cannot be modified. Deletion Restriction The entries in this table cannot be deleted. Access Restriction The entries in this table can be read without restriction.
HUAWEI-BRAS-SRVCFG-INTERFACE-MIB | hwBRASIfStatisticTable | hwBasIfIndex | This object indicates the index of a BAS interface. | 1.3.6.1.4.1.2011.5.25.40.1.1.20.1.1 | Unsigned32{(0,4294967295)} | read-only | This object is implemented as defined in the corresponding MIB files. | COLUMNAR
HUAWEI-BRAS-SRVCFG-INTERFACE-MIB | hwBRASIfStatisticTable | hwBasIfTime | This object indicates the time when statistics about a BAS interface is collected. | 1.3.6.1.4.1.2011.5.25.40.1.1.20.1.2 | OCTET STRING{(0,32)} | read-only | This object is implemented as defined in the corresponding MIB files. | COLUMNAR
HUAWEI-BRAS-SRVCFG-INTERFACE-MIB | hwBRASIfStatisticTable | hwBasIfUpFlowRate | This object indicates the uplink rate on a BAS interface. | 1.3.6.1.4.1.2011.5.25.40.1.1.20.1.3 | Unsigned32{(0,4294967295)} | read-only | This object is implemented as defined in the corresponding MIB files. | COLUMNAR
HUAWEI-BRAS-SRVCFG-INTERFACE-MIB | hwBRASIfStatisticTable | hwBasIfDownFlowRate | This object indicates the downlink rate on a BAS interface. | 1.3.6.1.4.1.2011.5.25.40.1.1.20.1.4 | Unsigned32{(0,4294967295)} | read-only | This object is implemented as defined in the corresponding MIB files. | COLUMNAR
HUAWEI-BRAS-SRVCFG-INTERFACE-MIB | hwBRASIfStatisticTable | hwBasIfUserNum | This object indicates the number of online users on a BAS interface. | 1.3.6.1.4.1.2011.5.25.40.1.1.20.1.5 | Unsigned32{(0,4294967295)} | read-only | This object is implemented as defined in the corresponding MIB files. | COLUMNAR
HUAWEI-BRAS-SRVCFG-INTERFACE-MIB | hwBRASIfStatisticTable | hwBasIfName | This object indicates the name of a BAS interface. | 1.3.6.1.4.1.2011.5.25.40.1.1.20.1.6 | OCTET STRING{(1,32)} | read-only | This object is implemented as defined in the corresponding MIB files. | COLUMNAR
HUAWEI-BRAS-SRVCFG-INTERFACE-MIB | hwBRASSrvcfgIfVpnStatTable |  | traffic statistics of vpn The indexes of the table are hwBRASSrvcfgIfVpnStatIfIndex, hwBRASSrvcfgIfVpnStatVpnName. Creation Restriction No entry can be created in this table. Modification Restriction The entries in this table can be modified. Deletion Restriction The entries in this table cannot be deleted. Access Restriction The entries in this table can be read without restriction.
HUAWEI-BRAS-SRVCFG-INTERFACE-MIB | hwBRASSrvcfgIfVpnStatTable | hwBRASSrvcfgIfVpnStatIfIndex | Interface Index. | 1.3.6.1.4.1.2011.5.25.40.1.1.21.1.1 | INTEGER | read-only | This object is implemented as defined in the corresponding MIB files. | COLUMNAR
HUAWEI-BRAS-SRVCFG-INTERFACE-MIB | hwBRASSrvcfgIfVpnStatTable | hwBRASSrvcfgIfVpnStatVpnName | The vpn name for ethernet interface. | 1.3.6.1.4.1.2011.5.25.40.1.1.21.1.2 | OCTET STRING{(0,31)} | read-only | This object is implemented as defined in the corresponding MIB files. | COLUMNAR
HUAWEI-BRAS-SRVCFG-INTERFACE-MIB | hwBRASSrvcfgIfVpnStatTable | hwBRASSrvcfgIfVpnStatReset | Reset the statistic information of traffic for specific vpn in the current interface. | 1.3.6.1.4.1.2011.5.25.40.1.1.21.1.7 | INTEGER{reset(1)} | read-write | This object is implemented as defined in the corresponding MIB files. | COLUMNAR
HUAWEI-BRAS-SRVCFG-INTERFACE-MIB | hwBRASSrvcfgIfVpnStatTable | hwBRASSrvcfgIfV4VpnStatInPkts | Ipv4 flow up packets. | 1.3.6.1.4.1.2011.5.25.40.1.1.21.1.8 | Counter64 | read-only | This object is implemented as defined in the corresponding MIB files. | COLUMNAR
HUAWEI-BRAS-SRVCFG-INTERFACE-MIB | hwBRASSrvcfgIfVpnStatTable | hwBRASSrvcfgIfV4VpnStatInBytes | Ipv4 flow up bytes. | 1.3.6.1.4.1.2011.5.25.40.1.1.21.1.9 | Counter64 | read-only | This object is implemented as defined in the corresponding MIB files. | COLUMNAR
HUAWEI-BRAS-SRVCFG-INTERFACE-MIB | hwBRASSrvcfgIfVpnStatTable | hwBRASSrvcfgIfV4VpnStatOutPkts | Ipv4 flow down packets. | 1.3.6.1.4.1.2011.5.25.40.1.1.21.1.10 | Counter64 | read-only | This object is implemented as defined in the corresponding MIB files. | COLUMNAR
HUAWEI-BRAS-SRVCFG-INTERFACE-MIB | hwBRASSrvcfgIfVpnStatTable | hwBRASSrvcfgIfV4VpnStatOutBytes | Ipv4 flow down bytes. | 1.3.6.1.4.1.2011.5.25.40.1.1.21.1.11 | Counter64 | read-only | This object is implemented as defined in the corresponding MIB files. | COLUMNAR
HUAWEI-BRAS-SRVCFG-INTERFACE-MIB | hwBRASSrvcfgIfVpnStatTable | hwBRASSrvcfgIfV6VpnStatInPkts | Ipv6 flow up packets. | 1.3.6.1.4.1.2011.5.25.40.1.1.21.1.12 | Counter64 | read-only | This object is implemented as defined in the corresponding MIB files. | COLUMNAR
HUAWEI-BRAS-SRVCFG-INTERFACE-MIB | hwBRASSrvcfgIfVpnStatTable | hwBRASSrvcfgIfV6VpnStatInBytes | Ipv6 flow up bytes. | 1.3.6.1.4.1.2011.5.25.40.1.1.21.1.13 | Counter64 | read-only | This object is implemented as defined in the corresponding MIB files. | COLUMNAR
HUAWEI-BRAS-SRVCFG-INTERFACE-MIB | hwBRASSrvcfgIfVpnStatTable | hwBRASSrvcfgIfV6VpnStatOutPkts | Ipv6 flow down packets. | 1.3.6.1.4.1.2011.5.25.40.1.1.21.1.14 | Counter64 | read-only | This object is implemented as defined in the corresponding MIB files. | COLUMNAR
HUAWEI-BRAS-SRVCFG-INTERFACE-MIB | hwBRASSrvcfgIfVpnStatTable | hwBRASSrvcfgIfV6VpnStatOutBytes | Ipv6 flow down bytes. | 1.3.6.1.4.1.2011.5.25.40.1.1.21.1.15 | Counter64 | read-only | This object is implemented as defined in the corresponding MIB files. | COLUMNAR
HUAWEI-BRAS-SRVCFG-INTERFACE-MIB | hwBRASSrvcfgIfVpnStatTable | hwBRASSrvcfgIfVpnAccessNumber | user access number. | 1.3.6.1.4.1.2011.5.25.40.1.1.21.1.16 | Integer32 | read-only | This object is implemented as defined in the corresponding MIB files. | COLUMNAR
HUAWEI-BRAS-SRVCFG-INTERFACE-MIB |  | hwIpv4FramedRouteThresholdAlarm | This object indicates that the usage of ipv4 framed route exceeds the threshold. | 1.3.6.1.4.1.2011.5.25.40.1.3.2.7 |  |  | This object is implemented as defined in the corresponding MIB files. | TRAP | hwIpv4FramedRouteUsage
HUAWEI-BRAS-SRVCFG-INTERFACE-MIB |  | hwIpv4FramedRouteThresholdAlarmResume | This object indicates that the alarm generated when the usage of ipv4 framed route falls below the threshold is cleared. | 1.3.6.1.4.1.2011.5.25.40.1.3.2.8 |  |  | This object is implemented as defined in the corresponding MIB files. | TRAP | hwIpv4FramedRouteUsage
HUAWEI-BRAS-SRVCFG-INTERFACE-MIB |  | hwBRASLicenseItemEvent | 1 Notice/Trap name: hwBRASLicenseItemEvent 2 Notice/Trap generation cause: Service configuration exist, but the corresponding license is deactived. | 1.3.6.1.4.1.2011.5.25.40.1.3.2.11 |  |  | This object is implemented as defined in the corresponding MIB files. | TRAP | hwBRASServiceEnable hwBRASLicenseItemName hwBRASLicenseDescription
HUAWEI-BRAS-SRVCFG-INTERFACE-MIB |  | hwCuUpVxlanTunnelDown | This object indicates that an alarm is generated on the UP side when a VXLAN tunnel connectivity fault is detected. | 1.3.6.1.4.1.2011.5.25.40.1.3.2.12 |  |  | This object is implemented as defined in the corresponding MIB files. | TRAP | hwCuVxlanTunnelSrcIpAddr hwCuVxlanTunnelPeerIpAddr hwCuVxlanTunnelInVni hwCuVxlanTunnelVpn
HUAWEI-BRAS-SRVCFG-INTERFACE-MIB |  | hwCuUpVxlanTunnelResume | This object indicates that a clear alarm is generated on the UP side when a VXLAN tunnel connectivity fault is rectified. | 1.3.6.1.4.1.2011.5.25.40.1.3.2.13 |  |  | This object is implemented as defined in the corresponding MIB files. | TRAP | hwCuVxlanTunnelSrcIpAddr hwCuVxlanTunnelPeerIpAddr hwCuVxlanTunnelInVni hwCuVxlanTunnelVpn
HUAWEI-BRAS-SRVCFG-STATICUSER-MIB |  |  | The HUAWEI-BRAS-SRVCFG-STATICUSER-MIB is used to save the configuration of a static user, including IP address, MAC address, domain name, and whether the device detects the online status of the user. The OID of the root object is: iso(1).org(3).dod(6).internet(1).private(4).enterprises(1).huawei(2011).huaweiMgmt(5).hwDatacomm(25).hwBRASMib(40).hwBRASSrvcfgStaticUser(5)
HUAWEI-BRAS-SRVCFG-STATICUSER-MIB | hwStaticUserTable |  | The table of static user. The indexes of the table are mplsVpnVrfName , hwStaticUserStartIpAddr. Creation Restriction No entry can be created in this table. Modification Restriction The entries in this table cannot be modified. Deletion Restriction The entries in this table cannot be deleted. Access Restriction The entries in this table can be read without restriction.
HUAWEI-BRAS-SRVCFG-STATICUSER-MIB | hwStaticUserTable | hwStaticUserStartIpAddr | The start ip address of static user. | 1.3.6.1.4.1.2011.5.25.40.5.1.1.1.1 | IpAddress | read-only | This object is implemented as defined in the corresponding MIB files. | COLUMNAR
HUAWEI-BRAS-SRVCFG-STATICUSER-MIB | hwStaticUserTable | hwStaticUserEndIpAddr | The end ip address of static user. | 1.3.6.1.4.1.2011.5.25.40.5.1.1.1.2 | IpAddress | read-create | The actually supported access is read-only. | COLUMNAR
HUAWEI-BRAS-SRVCFG-STATICUSER-MIB | hwStaticUserTable | hwStaticUserIfIndex | The interface of static user logining. | 1.3.6.1.4.1.2011.5.25.40.5.1.1.1.3 | INTEGER | read-create | The actually supported access is read-only. | COLUMNAR
HUAWEI-BRAS-SRVCFG-STATICUSER-MIB | hwStaticUserTable | hwStaticUserVlan | The vlan of static user. | 1.3.6.1.4.1.2011.5.25.40.5.1.1.1.4 | Integer32{(0,4094)} | read-create | The actually supported access is read-only. | COLUMNAR
HUAWEI-BRAS-SRVCFG-STATICUSER-MIB | hwStaticUserTable | hwStaticUserMac | The MAC address of static user. | 1.3.6.1.4.1.2011.5.25.40.5.1.1.1.7 | OCTET STRING{(6,6)} | read-create | The actually supported access is read-only. | COLUMNAR
HUAWEI-BRAS-SRVCFG-STATICUSER-MIB | hwStaticUserTable | hwStaticUserDomain | The domain of static user belong to. | 1.3.6.1.4.1.2011.5.25.40.5.1.1.1.8 | OCTET STRING{(1,200)} | read-create | The actually supported access is read-only. | COLUMNAR
HUAWEI-BRAS-SRVCFG-STATICUSER-MIB | hwStaticUserTable | hwStaticUserDetect | Whether or not detect static user. | 1.3.6.1.4.1.2011.5.25.40.5.1.1.1.9 | INTEGER{true(1),false(2)} | read-create | The actually supported access is read-only. | COLUMNAR
HUAWEI-BRAS-SRVCFG-STATICUSER-MIB | hwStaticUserTable | hwStaticUserRowStatus | The status of row. | 1.3.6.1.4.1.2011.5.25.40.5.1.1.1.10 | INTEGER{active(1),notInService(2),notReady(3),createAndGo(4),createAndWait(5),destroy(6)} | read-write | The actually supported access is read-only. | COLUMNAR
HUAWEI-BRAS-SRVCFG-STATICUSER-MIB | hwStaticUserTable | hwStaticUserStatus | The status of static user. | 1.3.6.1.4.1.2011.5.25.40.5.1.1.1.11 | INTEGER{ready(0),detecting(1),deleting(2),online(3)} | read-only | This object is implemented as defined in the corresponding MIB files. | COLUMNAR
HUAWEI-BRAS-SRVCFG-STATICUSER-MIB | hwStaticUserTable | hwStaticUserQinQVlan | The QinQ vlan of static user. | 1.3.6.1.4.1.2011.5.25.40.5.1.1.1.12 | Integer32{(0,4094)} | read-create | The actually supported access is read-only. | COLUMNAR
HUAWEI-BRAS-SRVCFG-STATICUSER-MIB | hwStaticUserTable | hwStaticUserDescription | The description of static user. | 1.3.6.1.4.1.2011.5.25.40.5.1.1.1.13 | OCTET STRING{(1,32)} | read-create | The actually supported access is read-only. | COLUMNAR
HUAWEI-BRAS-SRVCFG-STATICUSER-MIB | hwStaticUserTable | hwStaticUserGatewayIpAddr | The gateway ip address of static user. | 1.3.6.1.4.1.2011.5.25.40.5.1.1.1.14 | IpAddress | read-create | The actually supported access is read-only. | COLUMNAR
HUAWEI-BRAS-SRVCFG-STATICUSER-MIB | hwStaticUserTable | hwStaticUserVrfName | The vrfname of static user. | 1.3.6.1.4.1.2011.5.25.40.5.1.1.1.15 | OCTET STRING{(0,255)} | read-create | The actually supported access is read-only. | COLUMNAR
HUAWEI-BRAS-USERVLAN-MIB |  |  | The HUAWEI-BRAS-USERVLAN-MIB is used to create, delete, and query the information about the user VLAN. The OID of the root object is: iso(1).org(3).dod(6).internet(1).private(4).enterprises(1).huawei(2011).huaweiMgmt(5).hwDatacomm(25).hwBRASmib(40).hwUSERVLAN(12)
HUAWEI-BRAS-USERVLAN-MIB | hwQueryUserVlanTable |  | hwQueryUserVlanTable displays the basic information about the user VLAN, including the interface index, inner VLAN ID, and outer VLAN ID. The indexes of the table are hwQueryUserVlanIfIndex, hwQueryUserInnerVlan, hwQueryUserOuterVlan. Creation Restriction The objects in this table cannot be created. Modification Restriction The configurations of objects in this table cannot be modified. Deletion Restriction The objects in this table cannot be deleted. Access Restriction You can query for information in this table only when the inner VLAN ID and the outer VLAN ID are correctly configured in the interface view.
HUAWEI-BRAS-USERVLAN-MIB | hwQueryUserVlanTable | hwQueryUserVlanIfIndex | This object indicates the index of the user VLAN sub-interface. | 1.3.6.1.4.1.2011.5.25.40.12.1.2.1.1 | Integer32 | read-only | This object is implemented as defined in the corresponding MIB files. | COLUMNAR
HUAWEI-BRAS-USERVLAN-MIB | hwQueryUserVlanTable | hwQueryUserInnerVlan | This object indicates the VLAN ID in the inner VLAN tag carried in double-tagged packets that the user VLAN sub-interface receives. | 1.3.6.1.4.1.2011.5.25.40.12.1.2.1.2 | Integer32{(0,0),(1,4094)} | read-only | This object is implemented as defined in the corresponding MIB files. | COLUMNAR
HUAWEI-BRAS-USERVLAN-MIB | hwQueryUserVlanTable | hwQueryUserOuterVlan | This object indicates the VLAN ID in the outer VLAN tag carried in double-tagged packets that the user VLAN sub-interface receives. | 1.3.6.1.4.1.2011.5.25.40.12.1.2.1.3 | Integer32{(0,0),(1,4094)} | read-only | This object is implemented as defined in the corresponding MIB files. | COLUMNAR
HUAWEI-BRAS-USERVLAN-MIB | hwQueryUserVlanTable | hwQueryUserVlanAnyOther | The value of this object identifies the type of the user VLAN sub-interface. The value 0 indicates that the user VLAN sub-interface is of the normal type and processes received packets based on configured inner and outer VLAN tags. The value 1 indicates that the user VLAN sub-interface is of the any-other type. | 1.3.6.1.4.1.2011.5.25.40.12.1.2.1.4 | INTEGER{normalvlan(0),anyother(1)} | read-only | The query result is 1 for user-VLAN sub-interfaces of any-other type and is empty for user-VLAN sub-interface of normal type. | COLUMNAR
HUAWEI-BRAS-USERVLAN-MIB | hwQueryUserVlanTable | hwQueryUserVlanDescription | Description of uservlan. | 1.3.6.1.4.1.2011.5.25.40.12.1.2.1.5 | OCTET STRING{(0,128)} | read-only | This object is implemented as defined in the corresponding MIB files. | COLUMNAR
HUAWEI-BRAS-USERVLAN-MIB | hwQueryDynamicVlanTable |  | hwQueryDynamicVlanTable lists the VLAN information of users who go online through a BAS interface or device on which user VLANs are configured and the number of users in the VLAN. The indexes of the table are hwQueryDynVlanIfIndex, hwQueryDynInnerVlan, hwQueryDynOuterVlan. Creation Restriction No entry can be created in this table. Modification Restriction The entries in this table cannot be modified. Deletion Restriction The entries in this table cannot be deleted. Access Restriction Online users must exist when you access this table. Otherwise, no data is returned.
HUAWEI-BRAS-USERVLAN-MIB | hwQueryDynamicVlanTable | hwQueryDynVlanIfIndex | This object indicates the index of a sub-interface bound to user VLANs or an interface whose sub-interfaces are bound to user VLANs. The value is an integer ranging from 0 to 4294967295. | 1.3.6.1.4.1.2011.5.25.40.12.1.4.1.1 | Integer32 | read-only | This object is implemented as defined in the corresponding MIB files. | COLUMNAR
HUAWEI-BRAS-USERVLAN-MIB | hwQueryDynamicVlanTable | hwQueryDynInnerVlan | This object indicates the inner VLAN ID. The value is an integer ranging from 0 to 4094. | 1.3.6.1.4.1.2011.5.25.40.12.1.4.1.2 | Integer32{(0,0),(1,4094)} | read-only | This object is implemented as defined in the corresponding MIB files. | COLUMNAR
HUAWEI-BRAS-USERVLAN-MIB | hwQueryDynamicVlanTable | hwQueryDynOuterVlan | This object indicates the outer VLAN ID. The value is an integer ranging from 0 to 4094. | 1.3.6.1.4.1.2011.5.25.40.12.1.4.1.3 | Integer32{(0,0),(1,4094)} | read-only | This object is implemented as defined in the corresponding MIB files. | COLUMNAR
HUAWEI-BRAS-USERVLAN-MIB | hwQueryDynamicVlanTable | hwQueryDynVlanUserNum | This object indicates the number of online users in the VLAN. The value is an integer ranging from 1 to 262016. | 1.3.6.1.4.1.2011.5.25.40.12.1.4.1.4 | Integer32 | read-only | This object is implemented as defined in the corresponding MIB files. | COLUMNAR
HUAWEI-BRAS-VSM-MIB |  |  | This MIB is used to configure and query a VAS policy. Root directory: iso(1).org(3).dod(6).internet(1).private(4).enterprises(1).huawei(2011).huaweiMgmt(5).huaweiDataComm(25).hwBRASMib(40).hwBRASVsm(9)
HUAWEI-BRAS-VSM-MIB | hwVsmServicePolicyTable |  | VSM service policy configuration. The index of the table is hwVsmServicePolicyName. Creation Restriction No entry can be created in this table. Modification Restriction The entries in this table cannot be modified. Deletion Restriction The entries in this table cannot be deleted. Access Restriction The entries in this table can be read without restriction.
HUAWEI-BRAS-VSM-MIB | hwVsmServicePolicyTable | hwVsmServicePolicyName | The service policy name, is key word, must direct a service policy when create, and don't allow to change. | 1.3.6.1.4.1.2011.5.25.40.9.2.1.1 | OCTET STRING{(1,63)} | read-only | This object is implemented as defined in the corresponding MIB files. | COLUMNAR
HUAWEI-BRAS-VSM-MIB | hwVsmServicePolicyTable | hwVsmAcctSchemeName | The account scheme name, is key word, must direct a service policy when create, and don't allow to change. | 1.3.6.1.4.1.2011.5.25.40.9.2.1.2 | OCTET STRING{(1,32)} | read-create | The actually supported access is read-only. | COLUMNAR
HUAWEI-BRAS-VSM-MIB | hwVsmServicePolicyTable | hwVsmTrafficPolicyName | In traffic policy name, optional, if bind, must direct an acl policy name. If the acl policy policy ACL has been bound by a service policy, it can't be bound by another service policy. | 1.3.6.1.4.1.2011.5.25.40.9.2.1.3 | OCTET STRING{(1,32)} | read-create | The actually supported access is read-only. | COLUMNAR
HUAWEI-BRAS-VSM-MIB | hwVsmServicePolicyTable | hwVsmSetIdleCutTime | The idle cut time, 0 means invalid, units: minute. | 1.3.6.1.4.1.2011.5.25.40.9.2.1.4 | Integer32{(0,120)} | read-create | The actually supported access is read-only. | COLUMNAR
HUAWEI-BRAS-VSM-MIB | hwVsmServicePolicyTable | hwVsmSetIdleCutFlow | The idle cut data flow, units: KByte/min, range: 0~100*1024*60/8. | 1.3.6.1.4.1.2011.5.25.40.9.2.1.5 | Integer32{(0,768000)} | read-create | The actually supported access is read-only. | COLUMNAR
HUAWEI-BRAS-VSM-MIB | hwVsmServicePolicyTable | hwVsmSevicePolicyRowStatus | The row administrator status, supporting add, delete, modify. | 1.3.6.1.4.1.2011.5.25.40.9.2.1.6 | INTEGER{active(1),notInService(2),notReady(3),createAndGo(4),createAndWait(5),destroy(6)} | read-create | The actually supported access is read-only. | COLUMNAR
HUAWEI-BRAS-VSM-MIB | hwVsmServicePolicyTable | hwVsmOutTrafficPolicyName | The out traffic policy name, optional, if bind, must direct an acl policy name. If the acl policy policy ACL has been bound by a service policy, it can't be bound by another service policy. | 1.3.6.1.4.1.2011.5.25.40.9.2.1.7 | OCTET STRING{(1,32)} | read-create | The actually supported access is read-only. | COLUMNAR
HUAWEI-BRAS-VSM-MIB | hwVsmServicePolicyTable | hwVsmDaaPolicyFlag | The service policy type : vas(0): normal policy; daa(1): destination add account policy; bod(2): bandwidth on demand service policy. | 1.3.6.1.4.1.2011.5.25.40.9.2.1.8 | INTEGER{vas(0),daa(1),bod(2)} | read-create | The actually supported access is read-only. | COLUMNAR
HUAWEI-BRAS-VSM-MIB | hwVsmServicePolicyTable | hwVsmSetTariffLevel1 | The QOS profile of tariff level 1. | 1.3.6.1.4.1.2011.5.25.40.9.2.1.9 | OCTET STRING{(1,32)} | read-create | The actually supported access is read-only. | COLUMNAR
HUAWEI-BRAS-VSM-MIB | hwVsmServicePolicyTable | hwVsmSetTariffLevel2 | The QOS profile of tariff level 2. | 1.3.6.1.4.1.2011.5.25.40.9.2.1.10 | OCTET STRING{(1,32)} | read-create | The actually supported access is read-only. | COLUMNAR
HUAWEI-BRAS-VSM-MIB | hwVsmServicePolicyTable | hwVsmSetTariffLevel3 | The QOS profile of tariff level 3. | 1.3.6.1.4.1.2011.5.25.40.9.2.1.11 | OCTET STRING{(1,32)} | read-create | The actually supported access is read-only. | COLUMNAR
HUAWEI-BRAS-VSM-MIB | hwVsmServicePolicyTable | hwVsmSetTariffLevel4 | The QOS profile of tariff level 4. | 1.3.6.1.4.1.2011.5.25.40.9.2.1.12 | OCTET STRING{(1,32)} | read-create | The actually supported access is read-only. | COLUMNAR
HUAWEI-BRAS-VSM-MIB | hwVsmServicePolicyTable | hwVsmSetTariffLevel5 | The QOS profile of tariff level 5. | 1.3.6.1.4.1.2011.5.25.40.9.2.1.13 | OCTET STRING{(1,32)} | read-create | The actually supported access is read-only. | COLUMNAR
HUAWEI-BRAS-VSM-MIB | hwVsmServicePolicyTable | hwVsmSetTariffLevel6 | The QOS profile of tariff level 6. | 1.3.6.1.4.1.2011.5.25.40.9.2.1.14 | OCTET STRING{(1,32)} | read-create | The actually supported access is read-only. | COLUMNAR
HUAWEI-BRAS-VSM-MIB | hwVsmServicePolicyTable | hwVsmSetTariffLevel7 | The QOS profile of tariff level 7. | 1.3.6.1.4.1.2011.5.25.40.9.2.1.15 | OCTET STRING{(1,32)} | read-create | The actually supported access is read-only. | COLUMNAR
HUAWEI-BRAS-VSM-MIB | hwVsmServicePolicyTable | hwVsmSetTariffLevel8 | The QOS profile of tariff level 8. | 1.3.6.1.4.1.2011.5.25.40.9.2.1.16 | OCTET STRING{(1,32)} | read-create | The actually supported access is read-only. | COLUMNAR
HUAWEI-BRAS-VSM-MIB | hwVsmServicePolicyTable | hwVsmTariffLevel1AcctSwitch | The Account switch of tariff level 1. acct-on (1) acct-off (2) | 1.3.6.1.4.1.2011.5.25.40.9.2.1.17 | INTEGER{enabled(1),disabled(2)} | read-create | The actually supported access is read-only. | COLUMNAR
HUAWEI-BRAS-VSM-MIB | hwVsmServicePolicyTable | hwVsmTariffLevel2AcctSwitch | The Account switch of tariff level 2. acct-on (1) acct-off (2) | 1.3.6.1.4.1.2011.5.25.40.9.2.1.18 | INTEGER{enabled(1),disabled(2)} | read-create | The actually supported access is read-only. | COLUMNAR
HUAWEI-BRAS-VSM-MIB | hwVsmServicePolicyTable | hwVsmTariffLevel3AcctSwitch | The Account switch of tariff level 3. acct-on (1) acct-off (2) | 1.3.6.1.4.1.2011.5.25.40.9.2.1.19 | INTEGER{enabled(1),disabled(2)} | read-create | The actually supported access is read-only. | COLUMNAR
HUAWEI-BRAS-VSM-MIB | hwVsmServicePolicyTable | hwVsmTariffLevel4AcctSwitch | The Account switch of tariff level 4. acct-on (1) acct-off (2) | 1.3.6.1.4.1.2011.5.25.40.9.2.1.20 | INTEGER{enabled(1),disabled(2)} | read-create | The actually supported access is read-only. | COLUMNAR
HUAWEI-BRAS-VSM-MIB | hwVsmServicePolicyTable | hwVsmTariffLevel5AcctSwitch | The Account switch of tariff level 5. acct-on (1) acct-off (2) | 1.3.6.1.4.1.2011.5.25.40.9.2.1.21 | INTEGER{enabled(1),disabled(2)} | read-create | The actually supported access is read-only. | COLUMNAR
HUAWEI-BRAS-VSM-MIB | hwVsmServicePolicyTable | hwVsmTariffLevel6AcctSwitch | The Account switch of tariff level 6. acct-on (1) acct-off (2) | 1.3.6.1.4.1.2011.5.25.40.9.2.1.22 | INTEGER{enabled(1),disabled(2)} | read-create | The actually supported access is read-only. | COLUMNAR
HUAWEI-BRAS-VSM-MIB | hwVsmServicePolicyTable | hwVsmTariffLevel7AcctSwitch | The Account switch of tariff level 7. acct-on (1) acct-off (2) | 1.3.6.1.4.1.2011.5.25.40.9.2.1.23 | INTEGER{enabled(1),disabled(2)} | read-create | The actually supported access is read-only. | COLUMNAR
HUAWEI-BRAS-VSM-MIB | hwVsmServicePolicyTable | hwVsmTariffLevel8AcctSwitch | The Account switch of tariff level 8. acct-on (1) acct-off (2) | 1.3.6.1.4.1.2011.5.25.40.9.2.1.24 | INTEGER{enabled(1),disabled(2)} | read-create | The actually supported access is read-only. | COLUMNAR
HUAWEI-BRAS-VSM-MIB | hwVsmServicePolicyTable | hwVsmSetUserGroup | user group. | 1.3.6.1.4.1.2011.5.25.40.9.2.1.25 | OCTET STRING{(1,32)} | read-create | The actually supported access is read-only. | COLUMNAR
HUAWEI-BRAS-VSM-MIB | hwVsmServicePolicyTable | hwVsmSetQOSprofile | The QOS profile of BOD service policy. | 1.3.6.1.4.1.2011.5.25.40.9.2.1.26 | OCTET STRING{(1,32)} | read-create | The actually supported access is read-only. | COLUMNAR
HUAWEI-BRAS-VSM-MIB | hwVsmServicePolicyTable | hwVsmSetTariff1IpType | The ip type of traffic 1, default value is ipv4(1). | 1.3.6.1.4.1.2011.5.25.40.9.2.1.27 | INTEGER{ipv4(1),ipv6(2)} | read-create | The actually supported access is read-only. | COLUMNAR
HUAWEI-BRAS-VSM-MIB | hwVsmServicePolicyTable | hwVsmSetTariff2IpType | The ip type of traffic 2, default value is ipv4(1). | 1.3.6.1.4.1.2011.5.25.40.9.2.1.28 | INTEGER{ipv4(1),ipv6(2)} | read-create | The actually supported access is read-only. | COLUMNAR
HUAWEI-BRAS-VSM-MIB | hwVsmServicePolicyTable | hwVsmSetTariff3IpType | The ip type of traffic 3, default value is ipv4(1). | 1.3.6.1.4.1.2011.5.25.40.9.2.1.29 | INTEGER{ipv4(1),ipv6(2)} | read-create | The actually supported access is read-only. | COLUMNAR
HUAWEI-BRAS-VSM-MIB | hwVsmServicePolicyTable | hwVsmSetTariff4IpType | The ip type of traffic 4, default value is ipv4(1). | 1.3.6.1.4.1.2011.5.25.40.9.2.1.30 | INTEGER{ipv4(1),ipv6(2)} | read-create | The actually supported access is read-only. | COLUMNAR
HUAWEI-BRAS-VSM-MIB | hwVsmServicePolicyTable | hwVsmSetTariff5IpType | The ip type of traffic 5, default value is ipv4(1). | 1.3.6.1.4.1.2011.5.25.40.9.2.1.31 | INTEGER{ipv4(1),ipv6(2)} | read-create | The actually supported access is read-only. | COLUMNAR
HUAWEI-BRAS-VSM-MIB | hwVsmServicePolicyTable | hwVsmSetTariff6IpType | The ip type of traffic 6, default value is ipv4(1). | 1.3.6.1.4.1.2011.5.25.40.9.2.1.32 | INTEGER{ipv4(1),ipv6(2)} | read-create | The actually supported access is read-only. | COLUMNAR
HUAWEI-BRAS-VSM-MIB | hwVsmServicePolicyTable | hwVsmSetTariff7IpType | The ip type of traffic 7, default value is ipv4(1). | 1.3.6.1.4.1.2011.5.25.40.9.2.1.33 | INTEGER{ipv4(1),ipv6(2)} | read-create | The actually supported access is read-only. | COLUMNAR
HUAWEI-BRAS-VSM-MIB | hwVsmServicePolicyTable | hwVsmSetTariff8IpType | The ip type of traffic 8, default value is ipv4(1). | 1.3.6.1.4.1.2011.5.25.40.9.2.1.34 | INTEGER{ipv4(1),ipv6(2)} | read-create | The actually supported access is read-only. | COLUMNAR
HUAWEI-BRAS-VSM-MIB | hwVsmAddedServiceTable |  | hwVsmAddedServiceTable lists VAS service information. The indexes of the table are hwUserID , hwTariffLevel. Creation Restriction No entry can be created in this table. Modification Restriction The entries in this table cannot be modified. Deletion Restriction The entries in this table cannot be deleted. Access Restriction The entries in this table can be read without restriction.
HUAWEI-BRAS-VSM-MIB | hwVsmAddedServiceTable | hwUserID | This object indicates the user ID. | 1.3.6.1.4.1.2011.5.25.40.9.6.1.1 | Integer32{(0,2147483647)} | read-only | This object is implemented as defined in the corresponding MIB files. | COLUMNAR
HUAWEI-BRAS-VSM-MIB | hwVsmAddedServiceTable | hwTariffLevel | This object indicates a tariff level. | 1.3.6.1.4.1.2011.5.25.40.9.6.1.2 | Integer32{(0,32767)} | read-only | This object is implemented as defined in the corresponding MIB files. | COLUMNAR
HUAWEI-BRAS-VSM-MIB | hwVsmAddedServiceTable | hwServiceID | This parameter indicates a service ID. | 1.3.6.1.4.1.2011.5.25.40.9.6.1.3 | Integer32{(0,32767)} | read-only | This object is implemented as defined in the corresponding MIB files. | COLUMNAR
HUAWEI-BRAS-VSM-MIB | hwVsmAddedServiceTable | hwServiceSource | This object indicates a service source: 0: local; 2: from IPTN server; 3: from Radius server; 4: from BOD server; 9: from BMI server; 10: from Liangchuang BOD server; 11: DAA from Radius server; 12: BOD from Radius server; 15: DAA from Diameter server; 16: BOD from Diameter server; 17: from Diameter server. | 1.3.6.1.4.1.2011.5.25.40.9.6.1.4 | Integer32{(0,17)} | read-only | This object is implemented as defined in the corresponding MIB files. | COLUMNAR
HUAWEI-BRAS-VSM-MIB | hwVsmAddedServiceTable | hwServicePolicy | This object indicates the service policy. | 1.3.6.1.4.1.2011.5.25.40.9.6.1.5 | OCTET STRING{(1,63)} | read-only | This object is implemented as defined in the corresponding MIB files. | COLUMNAR
HUAWEI-BRAS-VSM-MIB | hwVsmAddedServiceTable | hwAcctMethod | This object indicates the accounting method. | 1.3.6.1.4.1.2011.5.25.40.9.6.1.6 | INTEGER{local(1),none(2),radius(3),cops(4)} | read-only | This object is implemented as defined in the corresponding MIB files. | COLUMNAR
HUAWEI-BRAS-VSM-MIB | hwVsmAddedServiceTable | hwAcctStartTime | This object indicates the time when the accounting starts. | 1.3.6.1.4.1.2011.5.25.40.9.6.1.7 | OCTET STRING{(1,32)} | read-only | This object is implemented as defined in the corresponding MIB files. | COLUMNAR
HUAWEI-BRAS-VSM-MIB | hwVsmAddedServiceTable | hwAcctServerName | This object indicates the name of the accounting server. | 1.3.6.1.4.1.2011.5.25.40.9.6.1.8 | OCTET STRING{(1,32)} | read-only | This object is implemented as defined in the corresponding MIB files. | COLUMNAR
HUAWEI-BRAS-VSM-MIB | hwVsmAddedServiceTable | hwTwoLevelAcctServerName | This object indicates the name of the level-2 accounting server. | 1.3.6.1.4.1.2011.5.25.40.9.6.1.9 | OCTET STRING{(1,32)} | read-only | This object is implemented as defined in the corresponding MIB files. | COLUMNAR
HUAWEI-BRAS-VSM-MIB | hwVsmAddedServiceTable | hwPhyInfoAcctServerName | This object indicates the name of the physical information accounting server. | 1.3.6.1.4.1.2011.5.25.40.9.6.1.10 | OCTET STRING{(1,32)} | read-only | This object is implemented as defined in the corresponding MIB files. | COLUMNAR
HUAWEI-BRAS-VSM-MIB | hwVsmAddedServiceTable | hwServiceIdleCutTime | This object indicates the service idle-cut time. | 1.3.6.1.4.1.2011.5.25.40.9.6.1.11 | Integer32{(0,120)} | read-only | This object is implemented as defined in the corresponding MIB files. | COLUMNAR
HUAWEI-BRAS-VSM-MIB | hwVsmAddedServiceTable | hwServiceIdleCutFlow | This object indicates the service idle-cut traffic. | 1.3.6.1.4.1.2011.5.25.40.9.6.1.12 | Integer32{(0,768000)} | read-only | This object is implemented as defined in the corresponding MIB files. | COLUMNAR
HUAWEI-BRAS-VSM-MIB | hwVsmAddedServiceTable | hwUpPacketNum | This object indicates the number of upstream packets. | 1.3.6.1.4.1.2011.5.25.40.9.6.1.13 | Counter64 | read-only | This object is implemented as defined in the corresponding MIB files. | COLUMNAR
HUAWEI-BRAS-VSM-MIB | hwVsmAddedServiceTable | hwUpByteNum | This object indicates the number of upstream bytes. | 1.3.6.1.4.1.2011.5.25.40.9.6.1.14 | Counter64 | read-only | This object is implemented as defined in the corresponding MIB files. | COLUMNAR
HUAWEI-BRAS-VSM-MIB | hwVsmAddedServiceTable | hwDownPacketNum | This object indicates the number of downstream packets. | 1.3.6.1.4.1.2011.5.25.40.9.6.1.15 | Counter64 | read-only | This object is implemented as defined in the corresponding MIB files. | COLUMNAR
HUAWEI-BRAS-VSM-MIB | hwVsmAddedServiceTable | hwDownByteNum | This object indicates the number of downstream bytes. | 1.3.6.1.4.1.2011.5.25.40.9.6.1.16 | Counter64 | read-only | This object is implemented as defined in the corresponding MIB files. | COLUMNAR
HUAWEI-BRAS-VSM-MIB | hwVsmEDSGServicePolicyTable |  | The VSM EDSG service policy detail. The index of the table is hwVsmEDSGServicePolicyName. Creation Restriction No entry can be created in this table. Modification Restriction The entries in this table cannot be modified. Deletion Restriction The entries in this table cannot be deleted. Access Restriction Information can be read when value-added service exists on the device.
HUAWEI-BRAS-VSM-MIB | hwVsmEDSGServicePolicyTable | hwVsmEDSGServicePolicyName | The EDSG service policy name. | 1.3.6.1.4.1.2011.5.25.40.9.7.1.1 | OCTET STRING{(1,64)} | read-only | This object is implemented as defined in the corresponding MIB files. | COLUMNAR
HUAWEI-BRAS-VSM-MIB | hwVsmEDSGServicePolicyTable | hwVsmEDSGServicePolicyIndex | The EDSG service policy index. | 1.3.6.1.4.1.2011.5.25.40.9.7.1.2 | Unsigned32{(0,4294967295)} | read-only | This object is implemented as defined in the corresponding MIB files. | COLUMNAR
HUAWEI-BRAS-VSM-MIB | hwVsmEDSGServicePolicyTable | hwVsmEDSGServicePolicyUserNumber | The EDSG service policy user number. | 1.3.6.1.4.1.2011.5.25.40.9.7.1.3 | Unsigned32{(0,4294967295)} | read-only | This object is implemented as defined in the corresponding MIB files. | COLUMNAR
HUAWEI-BRAS-VSM-MIB | hwVsmEDSGDownloadServicePolicyTable |  | The VSM EDSG download service policy detail. The index of the table is hwVsmEDSGDownloadServicePolicyName. Creation Restriction No entry can be created in this table. Modification Restriction The entries in this table cannot be modified. Deletion Restriction The entries in this table cannot be deleted. Access Restriction Information can be read when value-added service exists on the device.
HUAWEI-BRAS-VSM-MIB | hwVsmEDSGDownloadServicePolicyTable | hwVsmEDSGDownloadServicePolicyName | The EDSG download service policy name. | 1.3.6.1.4.1.2011.5.25.40.9.8.1.1 | OCTET STRING{(1,201)} | read-only | This object is implemented as defined in the corresponding MIB files. | COLUMNAR
HUAWEI-BRAS-VSM-MIB | hwVsmEDSGDownloadServicePolicyTable | hwVsmEDSGDownloadServicePolicyIndex | The EDSG download service policy index. | 1.3.6.1.4.1.2011.5.25.40.9.8.1.2 | Unsigned32{(0,4294967295)} | read-only | This object is implemented as defined in the corresponding MIB files. | COLUMNAR
HUAWEI-BRAS-VSM-MIB | hwVsmEDSGDownloadServicePolicyTable | hwVsmEDSGDownloadServicePolicyUserNumber | The EDSG download service policy user number. | 1.3.6.1.4.1.2011.5.25.40.9.8.1.3 | Unsigned32{(0,4294967295)} | read-only | This object is implemented as defined in the corresponding MIB files. | COLUMNAR
HUAWEI-BRAS-VSM-MIB |  | hwVsmEDSGApplyCarResourceFailAlarm | This object indicates that the EDSG service fails to be activated because the board's CAR resources are insufficient. | 1.3.6.1.4.1.2011.5.25.40.9.250.2.2 |  |  | This object is implemented as defined in the corresponding MIB files. | TRAP | hwVsmSlot
HUAWEI-BRAS-VSM-MIB |  | hwVsmEDSGApplySqResourceFailAlarm | This object indicates that the EDSG service fails to be activated because the board's SQ resources are insufficient. | 1.3.6.1.4.1.2011.5.25.40.9.250.2.3 |  |  | This object is implemented as defined in the corresponding MIB files. | TRAP | hwVsmSlot
HUAWEI-BRAS-VSM-MIB |  | hwVsmEDSGApplyStatResourceFailAlarm | This object indicates that the EDSG service fails to be activated because the board's statistical resources are insufficient. | 1.3.6.1.4.1.2011.5.25.40.9.250.2.4 |  |  | This object is implemented as defined in the corresponding MIB files. | TRAP | hwVsmSlot
HUAWEI-DIAMETER-MIB |  |  | HUAWEI-DIAMETER-MIB is used to configure and query Diameter servers. Root directory: iso(1).org(3).dod(6).internet(1).private(4).enterprises(1).huawei(2011).huaweiMgmt(5).huaweiDataComm(25).hwDiameterMib(255)
HUAWEI-DIAMETER-MIB |  | hwDiameterEnable | Make diameter function enable. | 1.3.6.1.4.1.2011.5.25.239.1.1 | INTEGER{enabled(1),disabled(2)} | read-create | The actually supported access is read-only. | SCALAR
HUAWEI-DIAMETER-MIB |  | hwDiameterReason | Diameter config fail reason. | 1.3.6.1.4.1.2011.5.25.239.3.2 | OCTET STRING{(1,256)} | accessible-for-notify | This object is implemented as defined in the corresponding MIB files. | SCALAR
HUAWEI-DIAMETER-MIB |  | hwDiameterReasonCode | Diameter config fail reason code. | 1.3.6.1.4.1.2011.5.25.239.3.3 | Unsigned32 | accessible-for-notify | This object is implemented as defined in the corresponding MIB files. | SCALAR
HUAWEI-DIAMETER-MIB |  | hwDiameterPeerIpStr | Description. | 1.3.6.1.4.1.2011.5.25.239.7.1 | OCTET STRING | accessible-for-notify | This object is implemented as defined in the corresponding MIB files. | SCALAR
HUAWEI-DIAMETER-MIB | hwDiameterGroupTable |  | Diameter group configuration table. The index of the table is hwDiameterGroupName. Creation Restriction No entry can be created in this table. Modification Restriction The entries in this table cannot be modified. Deletion Restriction The entries in this table cannot be deleted. Access Restriction The entries in this table can be read without restriction.
HUAWEI-DIAMETER-MIB | hwDiameterGroupTable | hwDiameterGroupName | Diameter group name. | 1.3.6.1.4.1.2011.5.25.239.2.2.1.1 | OCTET STRING{(1,31)} | read-only | This object is implemented as defined in the corresponding MIB files. | COLUMNAR
HUAWEI-DIAMETER-MIB | hwDiameterGroupTable | hwDiameterGroupRowStatus | The operating state of the row, only can be Added or Deleted. | 1.3.6.1.4.1.2011.5.25.239.2.2.1.15 | INTEGER{active(1),notInService(2),notReady(3),createAndGo(4),createAndWait(5),destroy(6)} | read-create | The actually supported access is read-only. | COLUMNAR
HUAWEI-DIAMETER-MIB | hwDiameterLocalTable |  | Diameter local table configuration. The index of the table is hwDiameterLocalName. Creation Restriction No entry can be created in this table. Modification Restriction The entries in this table cannot be modified. Deletion Restriction The entries in this table cannot be deleted. Access Restriction The entries in this table can be read without restriction.
HUAWEI-DIAMETER-MIB | hwDiameterLocalTable | hwDiameterLocalName | Diameter Local name. | 1.3.6.1.4.1.2011.5.25.239.2.3.1.1 | OCTET STRING{(1,32)} | read-only | This object is implemented as defined in the corresponding MIB files. | COLUMNAR
HUAWEI-DIAMETER-MIB | hwDiameterLocalTable | hwDiameterLocalIf | Diameter Local interface name | 1.3.6.1.4.1.2011.5.25.239.2.3.1.2 | OCTET STRING{(1,47)} | read-create | The actually supported access is read-only. | COLUMNAR
HUAWEI-DIAMETER-MIB | hwDiameterLocalTable | hwDiameterLocalHostName | Diameter Local Host-Name. | 1.3.6.1.4.1.2011.5.25.239.2.3.1.3 | OCTET STRING{(1,127)} | read-create | The actually supported access is read-only. | COLUMNAR
HUAWEI-DIAMETER-MIB | hwDiameterLocalTable | hwDiameterLocalRealmName | Diameter Local Realm-Name. | 1.3.6.1.4.1.2011.5.25.239.2.3.1.4 | OCTET STRING{(1,127)} | read-create | The actually supported access is read-only. | COLUMNAR
HUAWEI-DIAMETER-MIB | hwDiameterLocalTable | hwDiameterLocalProductName | Diameter Local Product-Name. | 1.3.6.1.4.1.2011.5.25.239.2.3.1.5 | OCTET STRING{(1,127)} | read-create | The actually supported access is read-only. | COLUMNAR
HUAWEI-DIAMETER-MIB | hwDiameterLocalTable | hwDiameterLocalRowStatus | The operating state of the row. | 1.3.6.1.4.1.2011.5.25.239.2.3.1.15 | INTEGER{active(1),notInService(2),notReady(3),createAndGo(4),createAndWait(5),destroy(6)} | read-create | The actually supported access is read-only. | COLUMNAR
HUAWEI-DIAMETER-MIB | hwDiameterPeerTable |  | Diameter Peer table configuration. The index of the table is hwDiameterPeerName. Creation Restriction No entry can be created in this table. Modification Restriction The entries in this table cannot be modified. Deletion Restriction The entries in this table cannot be deleted. Access Restriction The entries in this table can be read without restriction.
HUAWEI-DIAMETER-MIB | hwDiameterPeerTable | hwDiameterPeerName | Diameter Peer name. | 1.3.6.1.4.1.2011.5.25.239.2.4.1.1 | OCTET STRING{(1,32)} | read-only | This object is implemented as defined in the corresponding MIB files. | COLUMNAR
HUAWEI-DIAMETER-MIB | hwDiameterPeerTable | hwDiameterPeerIP | Diameter Peer ip address. | 1.3.6.1.4.1.2011.5.25.239.2.4.1.2 | IpAddress | read-create | The actually supported access is read-only. | COLUMNAR
HUAWEI-DIAMETER-MIB | hwDiameterPeerTable | hwDiameterPeerPort | Diameter Peer port. | 1.3.6.1.4.1.2011.5.25.239.2.4.1.3 | Unsigned32{(1,49151)} | read-create | The actually supported access is read-only. | COLUMNAR
HUAWEI-DIAMETER-MIB | hwDiameterPeerTable | hwDiameterPeerHostName | Diameter Peer host name. | 1.3.6.1.4.1.2011.5.25.239.2.4.1.4 | OCTET STRING{(1,127)} | read-create | The actually supported access is read-only. | COLUMNAR
HUAWEI-DIAMETER-MIB | hwDiameterPeerTable | hwDiameterPeerRealmName | Diameter Peer realm name. | 1.3.6.1.4.1.2011.5.25.239.2.4.1.5 | OCTET STRING{(1,127)} | read-create | The actually supported access is read-only. | COLUMNAR
HUAWEI-DIAMETER-MIB | hwDiameterPeerTable | hwDiameterPeerRowStatus | The operating state of the row | 1.3.6.1.4.1.2011.5.25.239.2.4.1.15 | INTEGER{active(1),notInService(2),notReady(3),createAndGo(4),createAndWait(5),destroy(6)} | read-create | The actually supported access is read-only. | COLUMNAR
HUAWEI-DIAMETER-MIB | hwDiameterGrpLinkTable |  | Diameter link table. The indexes of the table are hwDiameterGrpLinkGroupName, hwDiameterGrpLinkLocalName,hwDiameterGrpLinkPeerName,hwDiameterGrpLinkLocalPort. Creation Restriction No entry can be created in this table. Modification Restriction The entries in this table cannot be modified. Deletion Restriction The entries in this table cannot be deleted. Access Restriction The entries in this table can be read without restriction.
HUAWEI-DIAMETER-MIB | hwDiameterGrpLinkTable | hwDiameterGrpLinkGroupName | Diameter group name. | 1.3.6.1.4.1.2011.5.25.239.2.5.1.1 | OCTET STRING{(1,31)} | read-only | This object is implemented as defined in the corresponding MIB files. | COLUMNAR
HUAWEI-DIAMETER-MIB | hwDiameterGrpLinkTable | hwDiameterGrpLinkLocalName | Diameter group link local name. | 1.3.6.1.4.1.2011.5.25.239.2.5.1.2 | OCTET STRING{(1,32)} | read-only | This object is implemented as defined in the corresponding MIB files. | COLUMNAR
HUAWEI-DIAMETER-MIB | hwDiameterGrpLinkTable | hwDiameterGrpLinkPeerName | Diameter group link peer name. | 1.3.6.1.4.1.2011.5.25.239.2.5.1.3 | OCTET STRING{(1,32)} | read-only | This object is implemented as defined in the corresponding MIB files. | COLUMNAR
HUAWEI-DIAMETER-MIB | hwDiameterGrpLinkTable | hwDiameterGrpLinkLocalPort | Diameter group link local port. | 1.3.6.1.4.1.2011.5.25.239.2.5.1.4 | Unsigned32{(0,49151)} | read-only | This object is implemented as defined in the corresponding MIB files. | COLUMNAR
HUAWEI-DIAMETER-MIB | hwDiameterGrpLinkTable | hwDiameterGrpLinkWeight | Diameter group link weight. | 1.3.6.1.4.1.2011.5.25.239.2.5.1.5 | Unsigned32{(0,100)} | read-create | The actually supported access is read-only. | COLUMNAR
HUAWEI-DIAMETER-MIB | hwDiameterGrpLinkTable | hwDiameterGrpLinkState | Link state of diameter (Up/Down). | 1.3.6.1.4.1.2011.5.25.239.2.5.1.6 | OCTET STRING | read-create | The actually supported access is read-only. | COLUMNAR
HUAWEI-DIAMETER-MIB | hwDiameterGrpLinkTable | hwDiameterGrpLinkRowStatus | The operating state of the row. | 1.3.6.1.4.1.2011.5.25.239.2.5.1.15 | INTEGER{active(1),notInService(2),notReady(3),createAndGo(4),createAndWait(5),destroy(6)} | read-create | The actually supported access is read-only. | COLUMNAR
HUAWEI-DIAMETER-MIB |  | hwDiameterPeerFaulty | This object indicates that the link between the host and the policy server fails. | 1.3.6.1.4.1.2011.5.25.239.4.1 |  |  | This object is implemented as defined in the corresponding MIB files. | TRAP | hwDiameterPeerHostName hwDiameterPeerIP hwDiameterPeerPort hwDiameterLocalIf hwDiameterGrpLinkLocalPort
HUAWEI-DIAMETER-MIB |  | hwDiameterPeerFaultyResume | This object indicates that the failure of the link between the host and the policy server is removed. | 1.3.6.1.4.1.2011.5.25.239.4.2 |  |  | This object is implemented as defined in the corresponding MIB files. | TRAP | hwDiameterPeerHostName hwDiameterPeerIP hwDiameterPeerPort hwDiameterLocalIf hwDiameterGrpLinkLocalPort
HUAWEI-DIAMETER-MIB |  | hwDiameterPeerFaultyV6 | The link between pcef and pcrf is abnormal. | 1.3.6.1.4.1.2011.5.25.239.4.3 |  |  | This object is implemented as defined in the corresponding MIB files. | TRAP | hwDiameterPeerHostName hwDiameterPeerIpStr hwDiameterPeerPort hwDiameterLocalIf hwDiameterGrpLinkLocalPort
HUAWEI-DIAMETER-MIB |  | hwDiameterPeerFaultyV6Resume | The link between pcef and pcrf is normal. | 1.3.6.1.4.1.2011.5.25.239.4.4 |  |  | This object is implemented as defined in the corresponding MIB files. | TRAP | hwDiameterPeerHostName hwDiameterPeerIpStr hwDiameterPeerPort hwDiameterLocalIf hwDiameterGrpLinkLocalPort
HUAWEI-DIAMETER-MIB |  | hwDiameterEnableFail | The diameter enable fail alarm. | 1.3.6.1.4.1.2011.5.25.239.4.7 |  |  | This object is implemented as defined in the corresponding MIB files. | TRAP | hwDiameterReasonCode hwDiameterReason
HUAWEI-DIAMETER-MIB |  | hwDiameterEnableSuccess | The diameter enable success alarm. | 1.3.6.1.4.1.2011.5.25.239.4.8 |  |  | This object is implemented as defined in the corresponding MIB files. | TRAP | hwDiameterReasonCode hwDiameterReason
HUAWEI-IPPOOL-MIB |  |  | HUAWEI-IPPOOL-MIB is used to manage address pools of devices, configure address pools, address segments, and the DHCP server, and store other configuration information related to address pools. Root directory: iso(1).org(3).dod(6).internet(1).private(4).enterprises(1).huawei(2011).huaweiUtility(6).hwIppool(8)
HUAWEI-IPPOOL-MIB |  | hwIPPoolNum | This object indicates the number of configured address pools. | 1.3.6.1.4.1.2011.6.8.1.7.1 | Integer32 | read-only | This object is implemented as defined in the corresponding MIB files. | SCALAR
HUAWEI-IPPOOL-MIB |  | hwIPIdleTotalNum | This object indicates the number of idle IPv4 addresses on the device. | 1.3.6.1.4.1.2011.6.8.1.7.2 | Integer32 | read-only | This object is implemented as defined in the corresponding MIB files. | SCALAR
HUAWEI-IPPOOL-MIB |  | hwIPUsedTotalNum | This object indicates the number of IP addresses in use on the device. | 1.3.6.1.4.1.2011.6.8.1.7.3 | Integer32 | read-only | This object is implemented as defined in the corresponding MIB files. | SCALAR
HUAWEI-IPPOOL-MIB |  | hwIPConflictTotalNum | This object indicates the number of conflicting IP addresses on the device. | 1.3.6.1.4.1.2011.6.8.1.7.4 | Integer32 | read-only | This object is implemented as defined in the corresponding MIB files. | SCALAR
HUAWEI-IPPOOL-MIB |  | hwIPExcludeTotalNum | This object indicates the number of IP addresses that the device is not allowed to allocate. | 1.3.6.1.4.1.2011.6.8.1.7.5 | Integer32 | read-only | This object is implemented as defined in the corresponding MIB files. | SCALAR
HUAWEI-IPPOOL-MIB |  | hwIPTotalNum | This object indicates the number of IPv4 addresses on the device. | 1.3.6.1.4.1.2011.6.8.1.7.6 | Integer32 | read-only | This object is implemented as defined in the corresponding MIB files. | SCALAR
HUAWEI-IPPOOL-MIB |  | hwIPUsedPercent | This object indicates the usage of IPv4 addresses on the device. | 1.3.6.1.4.1.2011.6.8.1.7.7 | Integer32 | read-only | This object is implemented as defined in the corresponding MIB files. | SCALAR
HUAWEI-IPPOOL-MIB |  | hwIpv6PoolNum | This object indicates the number of configured IPv6 address pools. | 1.3.6.1.4.1.2011.6.8.1.22.1 | Integer32 | read-only | This object is implemented as defined in the corresponding MIB files. | SCALAR
HUAWEI-IPPOOL-MIB |  | hwIpv6AddressIdleTotalNum | This object indicates the number of idle IPv6 addresses on the device. | 1.3.6.1.4.1.2011.6.8.1.22.2 | Integer32 | read-only | This object is implemented as defined in the corresponding MIB files. | SCALAR
HUAWEI-IPPOOL-MIB |  | hwIpv6PrefixIdleTotalNum | This object indicates the number of idle IPv6 prefixes on the device. | 1.3.6.1.4.1.2011.6.8.1.22.3 | Integer32 | read-only | This object is implemented as defined in the corresponding MIB files. | SCALAR
HUAWEI-IPPOOL-MIB |  | hwIpv6AddressUsedTotalNum | This object indicates the number of IPv6 addresses in use on the device. | 1.3.6.1.4.1.2011.6.8.1.22.4 | Integer32 | read-only | This object is implemented as defined in the corresponding MIB files. | SCALAR
HUAWEI-IPPOOL-MIB |  | hwIpv6PrefixUsedTotalNum | This object indicates the number of IPv6 prefixes in use on the device. | 1.3.6.1.4.1.2011.6.8.1.22.5 | Integer32 | read-only | This object is implemented as defined in the corresponding MIB files. | SCALAR
HUAWEI-IPPOOL-MIB |  | hwAllIPv6AddressTotalNum | This object indicates the number of IPv6 addresses on the device. | 1.3.6.1.4.1.2011.6.8.1.22.6 | Integer32 | read-only | This object is implemented as defined in the corresponding MIB files. | SCALAR
HUAWEI-IPPOOL-MIB |  | hwAllIPv6AddressUsedNum | This object indicates the number of IPv6 addresses in use on the device. | 1.3.6.1.4.1.2011.6.8.1.22.7 | Integer32 | read-only | This object is implemented as defined in the corresponding MIB files. | SCALAR
HUAWEI-IPPOOL-MIB |  | hwAllIPv6AddressIdleNum | This object indicates the number of idle IPv6 addresses on the device. | 1.3.6.1.4.1.2011.6.8.1.22.8 | Integer32 | read-only | This object is implemented as defined in the corresponding MIB files. | SCALAR
HUAWEI-IPPOOL-MIB |  | hwAllIPv6ConflictAddressNum | This object indicates the number of conflicting IPv6 addresses on the device. | 1.3.6.1.4.1.2011.6.8.1.22.9 | Integer32 | read-only | This object is implemented as defined in the corresponding MIB files. | SCALAR
HUAWEI-IPPOOL-MIB |  | hwAllIPv6ExcludeAddressNum | This object indicates the number of IPv6 addresses that cannot be used on the device. | 1.3.6.1.4.1.2011.6.8.1.22.10 | Integer32 | read-only | This object is implemented as defined in the corresponding MIB files. | SCALAR
HUAWEI-IPPOOL-MIB |  | hwAllIPv6AddressUsedPercent | This object indicates the usage of IPv6 addresses on the device. | 1.3.6.1.4.1.2011.6.8.1.22.11 | Integer32 | read-only | This object is implemented as defined in the corresponding MIB files. | SCALAR
HUAWEI-IPPOOL-MIB |  | hwAllNDRAPrefixTotalNum | This object indicates the number of NDRA prefixes on the device. | 1.3.6.1.4.1.2011.6.8.1.22.12 | Integer32 | read-only | This object is implemented as defined in the corresponding MIB files. | SCALAR
HUAWEI-IPPOOL-MIB |  | hwAllNDRAPrefixUsedNum | This object indicates the number of NDRA prefixes in use on the device. | 1.3.6.1.4.1.2011.6.8.1.22.13 | Integer32 | read-only | This object is implemented as defined in the corresponding MIB files. | SCALAR
HUAWEI-IPPOOL-MIB |  | hwAllNDRAPrefixFreeNum | This object indicates the number of idle NDRA prefixes on the device. | 1.3.6.1.4.1.2011.6.8.1.22.14 | Integer32 | read-only | This object is implemented as defined in the corresponding MIB files. | SCALAR
HUAWEI-IPPOOL-MIB |  | hwAllNDRAPrefixConflictNum | This object indicates the number of conflicting NDRA prefixes on the device. | 1.3.6.1.4.1.2011.6.8.1.22.15 | Integer32 | read-only | This object is implemented as defined in the corresponding MIB files. | SCALAR
HUAWEI-IPPOOL-MIB |  | hwAllNDRAPrefixExcludeNum | This object indicates the number of NDRA prefixes that cannot be used on the device. | 1.3.6.1.4.1.2011.6.8.1.22.16 | Integer32 | read-only | This object is implemented as defined in the corresponding MIB files. | SCALAR
HUAWEI-IPPOOL-MIB |  | hwAllNDRAPrefixUsedPercent | This object indicates the usage of NDRA prefixes on the device. | 1.3.6.1.4.1.2011.6.8.1.22.17 | Integer32 | read-only | This object is implemented as defined in the corresponding MIB files. | SCALAR
HUAWEI-IPPOOL-MIB |  | hwAllPDPrefixTotalNum | This object indicates the number of PD prefixes on the device. | 1.3.6.1.4.1.2011.6.8.1.22.18 | Integer32 | read-only | This object is implemented as defined in the corresponding MIB files. | SCALAR
HUAWEI-IPPOOL-MIB |  | hwAllPDPrefixUsedNum | This object indicates the number of PD prefixes in use on the device. | 1.3.6.1.4.1.2011.6.8.1.22.19 | Integer32 | read-only | This object is implemented as defined in the corresponding MIB files. | SCALAR
HUAWEI-IPPOOL-MIB |  | hwAllPDPrefixFreeNum | This object indicates the number of idle PD prefixes on the device. | 1.3.6.1.4.1.2011.6.8.1.22.20 | Integer32 | read-only | This object is implemented as defined in the corresponding MIB files. | SCALAR
HUAWEI-IPPOOL-MIB |  | hwAllPDPrefixConflictNum | This object indicates the number of conflicting PD prefixes on the device. | 1.3.6.1.4.1.2011.6.8.1.22.21 | Integer32 | read-only | This object is implemented as defined in the corresponding MIB files. | SCALAR
HUAWEI-IPPOOL-MIB |  | hwAllPDPrefixExcludeNum | This object indicates the number of PD prefixes that cannot be used on the device. | 1.3.6.1.4.1.2011.6.8.1.22.22 | Integer32 | read-only | This object is implemented as defined in the corresponding MIB files. | SCALAR
HUAWEI-IPPOOL-MIB |  | hwAllPDPrefixUsedPercent | This object indicates the usage of PD prefixes on the device. | 1.3.6.1.4.1.2011.6.8.1.22.23 | Integer32 | read-only | This object is implemented as defined in the corresponding MIB files. | SCALAR
HUAWEI-IPPOOL-MIB |  | hwIPPoolConstantIndexEnable | Enable IP Pool Constant index function. | 1.3.6.1.4.1.2011.6.8.1.26.1 | Integer32{(0,1)} | read-write | The actually supported access is read-only. | SCALAR
HUAWEI-IPPOOL-MIB |  | hwUserIPAddr | IP address of the user. | 1.3.6.1.4.1.2011.6.8.2.1.1 | IpAddress | accessible-for-notify | This object is implemented as defined in the corresponding MIB files. | SCALAR
HUAWEI-IPPOOL-MIB |  | hwDHCPServerAddr | IP address of the DHCP server. | 1.3.6.1.4.1.2011.6.8.2.1.2 | IpAddress | accessible-for-notify | This object is implemented as defined in the corresponding MIB files. | SCALAR
HUAWEI-IPPOOL-MIB |  | hwDhcpSvrVrfName | DHCP VPN instance name. | 1.3.6.1.4.1.2011.6.8.2.1.3 | OCTET STRING{(1,31)} | accessible-for-notify | This object is implemented as defined in the corresponding MIB files. | SCALAR
HUAWEI-IPPOOL-MIB |  | hwDhcpSvrDownReason | DHCP server down reason. | 1.3.6.1.4.1.2011.6.8.2.1.5 | OCTET STRING{(1,31)} | accessible-for-notify | This object is implemented as defined in the corresponding MIB files. | SCALAR
HUAWEI-IPPOOL-MIB |  | hwIPPoolDAPName | DAP name. | 1.3.6.1.4.1.2011.6.8.2.1.7 | OCTET STRING{(1,253)} | accessible-for-notify | This object is implemented as defined in the corresponding MIB files. | SCALAR
HUAWEI-IPPOOL-MIB |  | hwIPPoolDAPReason | Failure Cause of Address Segment Application. | 1.3.6.1.4.1.2011.6.8.2.1.8 | OCTET STRING{(1,255)} | accessible-for-notify | This object is implemented as defined in the corresponding MIB files. | SCALAR
HUAWEI-IPPOOL-MIB |  | hwPoolVPNInstance | VPN-instance name. | 1.3.6.1.4.1.2011.6.8.2.1.12 | OCTET STRING{(1,31)} | accessible-for-notify | This object is implemented as defined in the corresponding MIB files. | SCALAR
HUAWEI-IPPOOL-MIB |  | hwVPNPoolThreshold | threshold value of all address of the vpn-instance. | 1.3.6.1.4.1.2011.6.8.2.1.13 | Integer32{(0,100)} | accessible-for-notify | This object is implemented as defined in the corresponding MIB files. | SCALAR
HUAWEI-IPPOOL-MIB |  | hwDHCPv6ServerAddr | IP address of the DHCPv6 server. | 1.3.6.1.4.1.2011.6.8.2.1.17 | OCTET STRING{(16,16)} | accessible-for-notify | This object is implemented as defined in the corresponding MIB files. | SCALAR
HUAWEI-IPPOOL-MIB |  | hwBasUnrImportRouteThreshold | The Number of BRAS UNR VPN Import Routes threshold. | 1.3.6.1.4.1.2011.6.8.2.1.18 | Integer32{(0,256000)} | accessible-for-notify | This object is implemented as defined in the corresponding MIB files. | SCALAR
HUAWEI-IPPOOL-MIB | hwIPPoolTable |  | hwIPPoolTable is used to configure information about an address pool. The index of the table is hwIPPoolIndex. Creation Restriction No entry can be created in this table. Modification Restriction The entries in this table cannot be modified. Deletion Restriction The entries in this table cannot be deleted. Access Restriction The entries in this table can be read without restriction.
HUAWEI-IPPOOL-MIB | hwIPPoolTable | hwIPPoolIndex | This object indicates the unique index of the IP address pool. | 1.3.6.1.4.1.2011.6.8.1.1.1.1 | Integer32{(0,16383)} | read-only | This object is implemented as defined in the corresponding MIB files. | COLUMNAR
HUAWEI-IPPOOL-MIB | hwIPPoolTable | hwIPPoolName | IP address pool name, the service module guarantees the exclusiveness of the name. | 1.3.6.1.4.1.2011.6.8.1.1.1.2 | OCTET STRING{(1,128)} | read-create | The actually supported access is read-only. | COLUMNAR
HUAWEI-IPPOOL-MIB | hwIPPoolTable | hwIPPoolRouterIPAddr | Gateway IP address. By default, the mask is 255.255.255.255. | 1.3.6.1.4.1.2011.6.8.1.1.1.3 | IpAddress | read-create | The actually supported access is read-only. | COLUMNAR
HUAWEI-IPPOOL-MIB | hwIPPoolTable | hwIPPoolRouterIPMask | Gateway mask. By default, the mask is 255.255.255.255. | 1.3.6.1.4.1.2011.6.8.1.1.1.4 | IpAddress | read-create | The actually supported access is read-only. | COLUMNAR
HUAWEI-IPPOOL-MIB | hwIPPoolTable | hwIPPoolIPAddrLease | IP address lease: 0~(1000*24*60-1)(m) unit: minute. It is allowed not to specify the lease during the adding. The default value is 3*24*60(m). | 1.3.6.1.4.1.2011.6.8.1.1.1.9 | Integer32 | read-create | The actually supported access is read-only. | COLUMNAR
HUAWEI-IPPOOL-MIB | hwIPPoolTable | hwIPPoolStatus | Row admin status, either Add or Delete. Supports adding and deletion. | 1.3.6.1.4.1.2011.6.8.1.1.1.10 | INTEGER{active(1),notInService(2),notReady(3),createAndGo(4),createAndWait(5),destroy(6)} | read-create | The actually supported access is read-only. | COLUMNAR
HUAWEI-IPPOOL-MIB | hwIPPoolTable | hwIPPoolVPNInstance | IP VPN-instance name. | 1.3.6.1.4.1.2011.6.8.1.1.1.11 | OCTET STRING{(1,31)} | read-create | The actually supported access is read-only. | COLUMNAR
HUAWEI-IPPOOL-MIB | hwIPPoolTable | hwIPPoolType | Value indicates the type of pool, 1-local, 2-relay, 3-server, 4-localRuiSlave. | 1.3.6.1.4.1.2011.6.8.1.1.1.12 | INTEGER{local(1),relay(2),server(3),localRuiSlave(4)} | read-create | The actually supported access is read-only. | COLUMNAR
HUAWEI-IPPOOL-MIB | hwIPPoolTable | hwIPPoolIPTotalNum | This object indicates the total number of IP addresses. | 1.3.6.1.4.1.2011.6.8.1.1.1.15 | Integer32 | read-only | This object is implemented as defined in the corresponding MIB files. | COLUMNAR
HUAWEI-IPPOOL-MIB | hwIPPoolTable | hwIPPoolIPUsedNum | This object indicates the number of IP addresses in use. | 1.3.6.1.4.1.2011.6.8.1.1.1.16 | Integer32 | read-only | This object is implemented as defined in the corresponding MIB files. | COLUMNAR
HUAWEI-IPPOOL-MIB | hwIPPoolTable | hwIPPoolIPConflictNum | This object indicates the number of conflicting IP addresses that are not in use. | 1.3.6.1.4.1.2011.6.8.1.1.1.17 | Integer32 | read-only | This object is implemented as defined in the corresponding MIB files. | COLUMNAR
HUAWEI-IPPOOL-MIB | hwIPPoolTable | hwIPPoolIPExcludeNum | This object indicates the number of IP addresses that cannot be allocated. | 1.3.6.1.4.1.2011.6.8.1.1.1.18 | Integer32 | read-only | This object is implemented as defined in the corresponding MIB files. | COLUMNAR
HUAWEI-IPPOOL-MIB | hwIPPoolTable | hwIPPoolIPIdleNum | This object indicates the number of idle addresses. | 1.3.6.1.4.1.2011.6.8.1.1.1.19 | Integer32 | read-only | This object is implemented as defined in the corresponding MIB files. | COLUMNAR
HUAWEI-IPPOOL-MIB | hwIPPoolTable | hwIPPoolIPUsedPercent | used percent. | 1.3.6.1.4.1.2011.6.8.1.1.1.20 | Integer32{(0,100)} | read-only | This object is implemented as defined in the corresponding MIB files. | COLUMNAR
HUAWEI-IPPOOL-MIB | hwIPPoolTable | hwIPPoolDNSIPAddrString | String of DNS server ip addresses for DHCP clients. Since mostly 8 ip addresses can be configured for a pool totally, a string is defined to get or configure 8 ip addresses at a time | 1.3.6.1.4.1.2011.6.8.1.1.1.21 | OCTET STRING{(0,129)} | read-write | The actually supported access is read-only. | COLUMNAR
HUAWEI-IPPOOL-MIB | hwIPPoolTable | hwIPPoolDNSIPAddrStringUndo | A DNS server ip address to be deleted. This object is only for deleting a given ip address of DNS server. | 1.3.6.1.4.1.2011.6.8.1.1.1.22 | OCTET STRING{(0,129)} | read-write | The actually supported access is read-only. | COLUMNAR
HUAWEI-IPPOOL-MIB | hwIPSectionTable |  | The configuration table of IP section. The indexes of the table are hwIPPoolIndex, hwIPSectionIndex. Creation Restriction No entry can be created in this table. Modification Restriction The entries in this table cannot be modified. Deletion Restriction The entries in this table cannot be deleted. Access Restriction The entries in this table can be read without restriction.
HUAWEI-IPPOOL-MIB | hwIPSectionTable | hwIPSectionIndex | This object indicates the address segment index. | 1.3.6.1.4.1.2011.6.8.1.2.1.1 | Integer32{(0,255)} | read-only | This object is implemented as defined in the corresponding MIB files. | COLUMNAR
HUAWEI-IPPOOL-MIB | hwIPSectionTable | hwIPSectionLowAddr | This object indicates the start IP address of the address pool. | 1.3.6.1.4.1.2011.6.8.1.2.1.3 | IpAddress | read-create | The actually supported access is read-only. | COLUMNAR
HUAWEI-IPPOOL-MIB | hwIPSectionTable | hwIPSectionHighAddr | This object indicates the end IP address in the address segment. | 1.3.6.1.4.1.2011.6.8.1.2.1.4 | IpAddress | read-create | The actually supported access is read-only. | COLUMNAR
HUAWEI-IPPOOL-MIB | hwIPSectionTable | hwIPSectionLength | This object indicates the address segment length. | 1.3.6.1.4.1.2011.6.8.1.2.1.5 | Integer32{(0,65536)} | read-only | This object is implemented as defined in the corresponding MIB files. | COLUMNAR
HUAWEI-IPPOOL-MIB | hwIPSectionTable | hwIPSectionUsedNum | This object indicates the number of IP addresses that have been allocated. | 1.3.6.1.4.1.2011.6.8.1.2.1.6 | Integer32{(0,65536)} | read-only | This object is implemented as defined in the corresponding MIB files. | COLUMNAR
HUAWEI-IPPOOL-MIB | hwIPSectionTable | hwIPSectionConflict | The number of conflict addresses. | 1.3.6.1.4.1.2011.6.8.1.2.1.7 | Integer32{(0,65536)} | read-only | This object is implemented as defined in the corresponding MIB files. | COLUMNAR
HUAWEI-IPPOOL-MIB | hwIPSectionTable | hwIPSectionInvalid | This object indicates the number of invalid IP addresses. | 1.3.6.1.4.1.2011.6.8.1.2.1.8 | Integer32{(0,65536)} | read-only | This object is implemented as defined in the corresponding MIB files. | COLUMNAR
HUAWEI-IPPOOL-MIB | hwIPSectionTable | hwIPSectionAvailableNum | This object indicates the number of idle addresses. | 1.3.6.1.4.1.2011.6.8.1.2.1.9 | Integer32{(0,65536)} | read-only | This object is implemented as defined in the corresponding MIB files. | COLUMNAR
HUAWEI-IPPOOL-MIB | hwIPSectionTable | hwIPSectionRowStatus | This object indicates the status of an address segment. Currently, the status of the address pool can be added (4) or deleted (6). | 1.3.6.1.4.1.2011.6.8.1.2.1.10 | INTEGER{active(1),notInService(2),notReady(3),createAndGo(4),createAndWait(5),destroy(6)} | read-create | The actually supported access is read-only. | COLUMNAR
HUAWEI-IPPOOL-MIB | hwIPPoolExtTable |  | Extend table of the local address pool. When IP addresses are allocated by the built-in DHCP servers, you need to configure the lease and option. The index of the table is hwIPPoolIndex. Creation Restriction No entry can be created in this table. Modification Restriction The entries in this table cannot be modified. Deletion Restriction The entries in this table cannot be deleted. Access Restriction The entries in this table can be read without restriction.
HUAWEI-IPPOOL-MIB | hwIPPoolExtTable | hwIPPoolAvailableStatus | Whether the address is prohibited. | 1.3.6.1.4.1.2011.6.8.1.3.1.1 | Integer32{(0,1)} | read-write | The actually supported access is read-only. | COLUMNAR
HUAWEI-IPPOOL-MIB | hwIPPoolExtTable | hwIPDnsSuffix | DNS suffix, a string of 0-50 characters. If the value is 0, it indicates that the suffix is deleted. | 1.3.6.1.4.1.2011.6.8.1.3.1.10 | OCTET STRING{(0,50)} | read-write | The actually supported access is read-only. | COLUMNAR
HUAWEI-IPPOOL-MIB | hwIPPoolExtTable | hwIPDhcpSvrIPRsv | mode of IP addresses reserving. 1 indicates leasing management, 2 indicates MAC binding, and other values are invalid. | 1.3.6.1.4.1.2011.6.8.1.3.1.11 | Integer32{(0,255)} | read-write | The actually supported access is read-only. | COLUMNAR
HUAWEI-IPPOOL-MIB | hwIPPoolExtTable | hwIPPoolIpAddrRenewal | ip address renewal: 0~(1000*24*60-1)*60(s) unit: second. It is allowed not to specify the renewal during the adding. The default value is 129600(s) | 1.3.6.1.4.1.2011.6.8.1.3.1.12 | Integer32 | read-create | The actually supported access is read-only. | COLUMNAR
HUAWEI-IPPOOL-MIB | hwIPPoolExtTable | hwIPPoolIpAddrRebinding | ip address rebinding: 0~(1000*24*60-1)*60(s) unit: second. It is allowed not to specify the rebinding during the adding. The default value is 226800(s) | 1.3.6.1.4.1.2011.6.8.1.3.1.13 | Integer32 | read-create | The actually supported access is read-only. | COLUMNAR
HUAWEI-IPPOOL-MIB | hwIPPoolExtTable | hwIPPoolSIPAddr1 | SIP Server IP address | 1.3.6.1.4.1.2011.6.8.1.3.1.14 | IpAddress | read-create | The actually supported access is read-only. | COLUMNAR
HUAWEI-IPPOOL-MIB | hwIPPoolExtTable | hwIPPoolSIPAddr2 | SIP Server IP address | 1.3.6.1.4.1.2011.6.8.1.3.1.15 | IpAddress | read-create | The actually supported access is read-only. | COLUMNAR
HUAWEI-IPPOOL-MIB | hwIPPoolExtTable | hwIPPoolSIPName1 | The name of SIP server. 0 indicates to delete the SIP server. | 1.3.6.1.4.1.2011.6.8.1.3.1.16 | OCTET STRING{(0,63)} | read-write | The actually supported access is read-only. | COLUMNAR
HUAWEI-IPPOOL-MIB | hwIPPoolExtTable | hwIPPoolSIPName2 | The name of SIP server. 0 indicates to delete the SIP server. | 1.3.6.1.4.1.2011.6.8.1.3.1.17 | OCTET STRING{(0,63)} | read-write | The actually supported access is read-only. | COLUMNAR
HUAWEI-IPPOOL-MIB | hwIPAddressStatusTable |  | Address status table. It supports the query and setting of status of the local address pool. It does not support the query and setting of status of the remote address pool for the following reasons: 1. The status of the remote address pool cannot be set. 2. The remote and local address pools map different status tables, with different indexes. 3. The remote address pool is managed by the remote equipment, rather than the local equipment. The local equipment displays only the approximate status of the remote address pool. The indexes of the table are hwIPPoolIndex, hwIPSectionIndex, hwIPAddress. Creation Restriction No entry can be created in this table. Modification Restriction Only addresses that are in the idle can be marked as disable and conflic. The address cannot be set to the used state through the network management. The address can be changed from the disable state to the idle state only when it is not used by the static user. Deletion Restriction The entries in this table cannot be deleted. Access Restriction The entries in this table can be read without restriction.
HUAWEI-IPPOOL-MIB | hwIPAddressStatusTable | hwIPAddress | IP address. | 1.3.6.1.4.1.2011.6.8.1.4.1.1 | IpAddress | read-only | This object is implemented as defined in the corresponding MIB files. | COLUMNAR
HUAWEI-IPPOOL-MIB | hwIPAddressStatusTable | hwIPAddressStatus | Status of the address. | 1.3.6.1.4.1.2011.6.8.1.4.1.2 | INTEGER{idle(0),occupied(1),prohibitive(2),conflictive(3)} | read-write | The actually supported access is read-only. | COLUMNAR
HUAWEI-IPPOOL-MIB | hwIPAddressStatusTable | hwPoolName | IP address pool name. | 1.3.6.1.4.1.2011.6.8.1.4.1.3 | OCTET STRING{(1,128)} | read-only | This object is implemented as defined in the corresponding MIB files. | COLUMNAR
HUAWEI-IPPOOL-MIB | hwDhcpSvrGroupTable |  | Configuration table of the DHCP server group. To monitor the status of the remote DHCP server, you need to configure the local DHCP server. You can configure a maximum of 4094 DHCP server groups. Each server group consists of two DHCP servers. Select the server based on the server status. The index of the table is hwIPPoolDhcpSvrGroupIndex. Creation Restriction The primary and secondary servers cannot be the same.When setting up the server, the primary and secondary servers must be bound to the settings, and the secondary server can be set only when the primary server is set up.If the server is bound to a VPN instance, the VPN instance must be delivered along with the server address. Modification Restriction The entries in this table cannot be modified. Deletion Restriction The entries in this table cannot be deleted. Access Restriction The entries in this table can be read without restriction.
HUAWEI-IPPOOL-MIB | hwDhcpSvrGroupTable | hwIPPoolDhcpSvrGroupIndex | Index of a DHCP server group. When you create an address pool, the equipment adds the hwIPPoolDhcpSvrGroupIndex entry by default and sends it to the NMS. | 1.3.6.1.4.1.2011.6.8.1.5.1.1 | Integer32{(0,4095)} | read-only | This object is implemented as defined in the corresponding MIB files. | COLUMNAR
HUAWEI-IPPOOL-MIB | hwDhcpSvrGroupTable | hwIPPoolDhcpSvrGroupName | Name of the DHCP server group. | 1.3.6.1.4.1.2011.6.8.1.5.1.2 | OCTET STRING{(1,32)} | read-create | The actually supported access is read-only. | COLUMNAR
HUAWEI-IPPOOL-MIB | hwDhcpSvrGroupTable | hwIPDhcpSvrPriAddr | Primary IP address of the DHCP server group. | 1.3.6.1.4.1.2011.6.8.1.5.1.3 | IpAddress | read-write | The actually supported access is read-only. | COLUMNAR
HUAWEI-IPPOOL-MIB | hwDhcpSvrGroupTable | hwIPDhcpSvrScdiAddr | Secondary IP address of the DHCP server group. | 1.3.6.1.4.1.2011.6.8.1.5.1.4 | IpAddress | read-write | The actually supported access is read-only. | COLUMNAR
HUAWEI-IPPOOL-MIB | hwDhcpSvrGroupTable | hwIPDhcpSvrPriState | Status of the primary DHCP server. | 1.3.6.1.4.1.2011.6.8.1.5.1.5 | INTEGER{stop(0),use(1)} | read-only | This object is implemented as defined in the corresponding MIB files. | COLUMNAR
HUAWEI-IPPOOL-MIB | hwDhcpSvrGroupTable | hwIPDhcpScdPriState | Status of the secondary DHCP server. | 1.3.6.1.4.1.2011.6.8.1.5.1.6 | INTEGER{stop(0),use(1)} | read-only | This object is implemented as defined in the corresponding MIB files. | COLUMNAR
HUAWEI-IPPOOL-MIB | hwDhcpSvrGroupTable | hwIPDhcpSvrAutoRelease | Whether the server supports the Release packet. | 1.3.6.1.4.1.2011.6.8.1.5.1.7 | INTEGER{true(1),false(2)} | read-write | The actually supported access is read-only. | COLUMNAR
HUAWEI-IPPOOL-MIB | hwDhcpSvrGroupTable | hwIPDhcpSvrRefCount | Number of times the server group is referenced. | 1.3.6.1.4.1.2011.6.8.1.5.1.8 | Integer32{(0,16384)} | read-only | This object is implemented as defined in the corresponding MIB files. | COLUMNAR
HUAWEI-IPPOOL-MIB | hwDhcpSvrGroupTable | hwIPDhcpSvrRowStatus | DHCP server row status. | 1.3.6.1.4.1.2011.6.8.1.5.1.9 | INTEGER{active(1),notInService(2),notReady(3),createAndGo(4),createAndWait(5),destroy(6)} | read-create | The actually supported access is read-only. | COLUMNAR
HUAWEI-IPPOOL-MIB | hwDhcpSvrGroupTable | hwIPDhcpSvrPriVpnInstance | VPN instance of the primary DHCP server. | 1.3.6.1.4.1.2011.6.8.1.5.1.10 | OCTET STRING{(1,31)} | read-create | The actually supported access is read-only. | COLUMNAR
HUAWEI-IPPOOL-MIB | hwDhcpSvrGroupTable | hwIPDhcpSvrScdVpnInstance | VPN instance of the secondary DHCP server. | 1.3.6.1.4.1.2011.6.8.1.5.1.11 | OCTET STRING{(1,31)} | read-create | The actually supported access is read-only. | COLUMNAR
HUAWEI-IPPOOL-MIB | hwDhcpSvrGroupTable | hwIPDhcpSvrSouce | DHCP source interface address. | 1.3.6.1.4.1.2011.6.8.1.5.1.12 | OCTET STRING{(1,47)} | read-create | The actually supported access is read-only. | COLUMNAR
HUAWEI-IPPOOL-MIB | hwRemotePoolTable |  | Configuration table of the remote address pool. The remote address pool must be configured on the local equipment in the following cases: Users obtain IP addresses through the built-in DHCP client and need to renew the addresses. The equipment needs to record the IP addresses to be renewed. The equipment needs to report the routes of the users. The index of the table is hwRemoteIPPoolIndex. Creation Restriction No entry can be created in this table. Modification Restriction The entries in this table cannot be modified. Deletion Restriction The entries in this table cannot be deleted. Access Restriction The entries in this table can be read without restriction.
HUAWEI-IPPOOL-MIB | hwRemotePoolTable | hwRemoteIPPoolIndex | Index of an address pool. When you create an address pool, the equipment adds the hwRemoteIPPoolIndex x entry by default and sends it the NMS. | 1.3.6.1.4.1.2011.6.8.1.6.1.1 | Integer32{(0,16383)} | read-only | This object is implemented as defined in the corresponding MIB files. | COLUMNAR
HUAWEI-IPPOOL-MIB | hwRemotePoolTable | hwRemoteIPPoolName | Name of an address pool. The service module ensures that the name is unique. | 1.3.6.1.4.1.2011.6.8.1.6.1.2 | OCTET STRING{(1,128)} | read-create | The actually supported access is read-only. | COLUMNAR
HUAWEI-IPPOOL-MIB | hwRemotePoolTable | hwRemoteIPPoolRouterIPAddr | IP address of the gateway. | 1.3.6.1.4.1.2011.6.8.1.6.1.3 | IpAddress | read-write | The actually supported access is read-only. | COLUMNAR
HUAWEI-IPPOOL-MIB | hwRemotePoolTable | hwRemoteIPPoolRouterIPMask | IP address mask. | 1.3.6.1.4.1.2011.6.8.1.6.1.4 | IpAddress | read-write | The actually supported access is read-only. | COLUMNAR
HUAWEI-IPPOOL-MIB | hwRemotePoolTable | hwRemoteIPPoolDhcpSvrGroupID | Name of the associated DHCP server group. | 1.3.6.1.4.1.2011.6.8.1.6.1.5 | Integer32{(0,4096)} | read-write | The actually supported access is read-only. | COLUMNAR
HUAWEI-IPPOOL-MIB | hwRemotePoolTable | hwRemoteIPPoolAvailableStatus | Whether the address pool is locked, 0: locked, 1: not locked. | 1.3.6.1.4.1.2011.6.8.1.6.1.6 | INTEGER{locked(0),unlocked(1)} | read-write | The actually supported access is read-only. | COLUMNAR
HUAWEI-IPPOOL-MIB | hwRemotePoolTable | hwRemoteIPPoolRowStatus | Row status of IP pool. | 1.3.6.1.4.1.2011.6.8.1.6.1.7 | INTEGER{active(1),notInService(2),notReady(3),createAndGo(4),createAndWait(5),destroy(6)} | read-create | The actually supported access is read-only. | COLUMNAR
HUAWEI-IPPOOL-MIB | hwRemotePoolTable | hwRemoteIPPoolPriDNSIPAddress | IP address of the active DNS server. | 1.3.6.1.4.1.2011.6.8.1.6.1.8 | IpAddress | read-write | The actually supported access is read-only. | COLUMNAR
HUAWEI-IPPOOL-MIB | hwRemotePoolTable | hwRemoteIPPoolSecDNSIPAddress | IP address of the standby DNS server. | 1.3.6.1.4.1.2011.6.8.1.6.1.9 | IpAddress | read-write | The actually supported access is read-only. | COLUMNAR
HUAWEI-IPPOOL-MIB | hwRemotePoolTable | hwRemoteIPPoolPriNBNSIPAddress | IP address of the active NBNS server. | 1.3.6.1.4.1.2011.6.8.1.6.1.10 | IpAddress | read-write | The actually supported access is read-only. | COLUMNAR
HUAWEI-IPPOOL-MIB | hwRemotePoolTable | hwRemoteIPPoolSecNBNSIPAddress | IP address of the standby NBNS server. | 1.3.6.1.4.1.2011.6.8.1.6.1.11 | IpAddress | read-write | The actually supported access is read-only. | COLUMNAR
HUAWEI-IPPOOL-MIB | hwRemotePoolTable | hwRemoteIPPoolVPNInstance | IP VPN-instance name. | 1.3.6.1.4.1.2011.6.8.1.6.1.12 | OCTET STRING{(1,31)} | read-write | The actually supported access is read-only. | COLUMNAR
HUAWEI-IPPOOL-MIB | hwRemotePoolTable | hwRemoteIPPoolDhcpGroupName | DHCP server group name. | 1.3.6.1.4.1.2011.6.8.1.6.1.13 | OCTET STRING{(1,32)} | read-only | This object is implemented as defined in the corresponding MIB files. | COLUMNAR
HUAWEI-IPPOOL-MIB | hwRemotePoolTable | hwRemoteIPPoolLeaseManageEnable | Whether the address pool lease manage is enable, 0: diable, 1: enable. | 1.3.6.1.4.1.2011.6.8.1.6.1.14 | INTEGER{disable(0),enable(1)} | read-write | The actually supported access is read-only. | COLUMNAR
HUAWEI-IPPOOL-MIB | hwRemotePoolTable | hwRemoteIPPoolWeight | The weight of this Remote IP pool. | 1.3.6.1.4.1.2011.6.8.1.6.1.15 | Integer32{(0,100)} | read-write | The actually supported access is read-only. | COLUMNAR
HUAWEI-IPPOOL-MIB | hwRemotePoolTable | hwRemoteIPPoolIPTotalNum | This object indicates the total number of IP addresses of remote ip address pool. | 1.3.6.1.4.1.2011.6.8.1.6.1.16 | Integer32 | read-only | This object is implemented as defined in the corresponding MIB files. | COLUMNAR
HUAWEI-IPPOOL-MIB | hwRemotePoolTable | hwRemoteIPPoolIPUsedNum | This object indicates the used number of IP addresses of remtoe ip address pool. | 1.3.6.1.4.1.2011.6.8.1.6.1.17 | Integer32 | read-only | This object is implemented as defined in the corresponding MIB files. | COLUMNAR
HUAWEI-IPPOOL-MIB | hwDhcpServerTable |  | DHCP server configuration table. The index of the table is hwDhcpServerIndex. Creation Restriction No entry can be created in this table. Modification Restriction The entries in this table cannot be modified. Deletion Restriction The entries in this table cannot be deleted. Access Restriction The entries in this table can be read without restriction.
HUAWEI-IPPOOL-MIB | hwDhcpServerTable | hwDhcpServerIndex | The index of DHCP server. | 1.3.6.1.4.1.2011.6.8.1.8.1.1 | Integer32{(0,4095)} | read-only | This object is implemented as defined in the corresponding MIB files. | COLUMNAR
HUAWEI-IPPOOL-MIB | hwDhcpServerTable | hwIPPoolDhcpServerIP | The IP address of DHCP server. | 1.3.6.1.4.1.2011.6.8.1.8.1.2 | IpAddress | read-only | This object is implemented as defined in the corresponding MIB files. | COLUMNAR
HUAWEI-IPPOOL-MIB | hwDhcpServerTable | hwIPPoolDhcpServerVRFName | The name of VPN instance for the master DHCP server. | 1.3.6.1.4.1.2011.6.8.1.8.1.3 | OCTET STRING{(1,31)} | read-only | This object is implemented as defined in the corresponding MIB files. | COLUMNAR
HUAWEI-IPPOOL-MIB | hwDhcpServerTable | hwIPPoolDhcpServerState | The state of DHCP server. | 1.3.6.1.4.1.2011.6.8.1.8.1.4 | INTEGER{down(0),up(1)} | read-only | This object is implemented as defined in the corresponding MIB files. | COLUMNAR
HUAWEI-IPPOOL-MIB | hwDhcpServerTable | hwIPPoolDhcpServerSendDisvSpdNum | The send discovering speed number. | 1.3.6.1.4.1.2011.6.8.1.8.1.5 | Integer32{(0,65535)} | read-write | The actually supported access is read-only. | COLUMNAR
HUAWEI-IPPOOL-MIB | hwDhcpServerTable | hwIPPoolDhcpServerSendDisvSpdSec | The interval of discovery packets sent by DHCP server. | 1.3.6.1.4.1.2011.6.8.1.8.1.6 | Integer32{(0,255)} | read-write | The actually supported access is read-only. | COLUMNAR
HUAWEI-IPPOOL-MIB | hwDhcpServerTable | hwIPPoolDhcpServerDeadCount | The threshold of no response packets from DHCP server, when the number count over the threshold, DHCP server is changed from up to down status. The default value is 0. | 1.3.6.1.4.1.2011.6.8.1.8.1.7 | Integer32{(0,64)} | read-write | The actually supported access is read-only. | COLUMNAR
HUAWEI-IPPOOL-MIB | hwDhcpServerTable | hwIPPoolDhcpServerNakCount | The threshold of nak packets from DHCP server, when nak packets count over the threshold, DHCP server is changed from up to down status. The default value is 10. | 1.3.6.1.4.1.2011.6.8.1.8.1.8 | Integer32{(0,255)} | read-write | The actually supported access is read-only. | COLUMNAR
HUAWEI-IPPOOL-MIB | hwDhcpServerTable | hwIPPoolDhcpServerTimeout | The timeout interval for response packet,the time unit is second and default value is 25 seconds. | 1.3.6.1.4.1.2011.6.8.1.8.1.9 | Integer32{(1,60)} | read-write | The actually supported access is read-only. | COLUMNAR
HUAWEI-IPPOOL-MIB | hwDhcpServerTable | hwIPPoolDhcpServerDeadTime | The interval of DHCP server automatically recover up status, the time unit is minute and default value is 3 minutes. | 1.3.6.1.4.1.2011.6.8.1.8.1.10 | Integer32{(1,65535)} | read-write | The actually supported access is read-only. | COLUMNAR
HUAWEI-IPPOOL-MIB | hwIPPoolOptionTable |  | A table for configuring options to DHCP server pools, include option code type and value and so on . The indexes of the table are hwIPPoolIndex,hwIPDhcpOptionId. Creation Restriction No entry can be created in this table. Modification Restriction The entries in this table cannot be modified. Deletion Restriction The entries in this table cannot be deleted. Access Restriction The entries in this table can be read without restriction.
HUAWEI-IPPOOL-MIB | hwIPPoolOptionTable | hwIPDhcpOptionId | Option ID. When IP addresses are allocated by the built-in DHCP server, the option is a configuration parameter, which needs to be defined and explained by the carrier. | 1.3.6.1.4.1.2011.6.8.1.9.1.1 | Integer32{(2,254)} | read-only | This object is implemented as defined in the corresponding MIB files. | COLUMNAR
HUAWEI-IPPOOL-MIB | hwIPPoolOptionTable | hwIPDhcpOption | Value of the option. | 1.3.6.1.4.1.2011.6.8.1.9.1.2 | OCTET STRING{(0,255)} | read-write | The actually supported access is read-only. | COLUMNAR
HUAWEI-IPPOOL-MIB | hwIPPoolOptionTable | hwIPDhcpOptionRowStatus | This object is used to configuration new rows in this table, modify existing rows, and to delete existing rows.Only three actions are used: active(1), createAndGo(4), destroy(6). while configuration new option, you must specify option type and value | 1.3.6.1.4.1.2011.6.8.1.9.1.3 | INTEGER{active(1),notInService(2),notReady(3),createAndGo(4),createAndWait(5),destroy(6)} | read-create | The actually supported access is read-only. | COLUMNAR
HUAWEI-IPPOOL-MIB | hwIPPoolGroupTable |  | Configuration table of the address Pool Group. IP Pool Group support an aggregation of IP Pools. Many Ip Pools of different gateway can be referenced by IP Pool Group. The max number of IP Pools referenced by an Ip Pool Group is 1024 The index of the table is hwIPPoolGroupName. Creation Restriction No entry can be created in this table. Modification Restriction The entries in this table cannot be modified. Deletion Restriction The entries in this table cannot be deleted. Access Restriction The entries in this table can be read without restriction.
HUAWEI-IPPOOL-MIB | hwIPPoolGroupTable | hwIPPoolGroupName | Name of an IP Pool Group. | 1.3.6.1.4.1.2011.6.8.1.10.1.1 | OCTET STRING{(1,128)} | read-only | This object is implemented as defined in the corresponding MIB files. | COLUMNAR
HUAWEI-IPPOOL-MIB | hwIPPoolGroupTable | hwIPPoolGroupVPNInstance | Vpn instance of an address Pool Group. Vpn instance of All IP Pools must accord with the vpn instance of IP Pool Group. Use string '--' to undo vpn instance in Pool Group. | 1.3.6.1.4.1.2011.6.8.1.10.1.2 | OCTET STRING{(1,31)} | read-create | The actually supported access is read-only. | COLUMNAR
HUAWEI-IPPOOL-MIB | hwIPPoolGroupTable | hwIPPoolGroupIncludeUndo | Whether dereference all IP Pools in Pool Group. Only support dereference all IP Pools in this operation. If dereference Pool one by one is needed, please use IPPoolGroupExtTable. | 1.3.6.1.4.1.2011.6.8.1.10.1.3 | INTEGER{true(1),false(2)} | read-create | The actually supported access is read-only. | COLUMNAR
HUAWEI-IPPOOL-MIB | hwIPPoolGroupTable | hwIPPoolGroupRowStatus | Row status of IP Pool Group. Support Active, CreateAndGo and Destroy. | 1.3.6.1.4.1.2011.6.8.1.10.1.4 | INTEGER{active(1),notInService(2),notReady(3),createAndGo(4),createAndWait(5),destroy(6)} | read-create | The actually supported access is read-only. | COLUMNAR
HUAWEI-IPPOOL-MIB | hwIPPoolGroupExtTable |  | Configuration extension table of the address pool group. The extension table can set the order of an IP pool in IP Pool Group. The extension table can be used to dereference an IP pool in IP pool Group. The indexes of the table are hwIPPoolGroupName,hwIPPoolGroupExtIncludePoolName. Creation Restriction No entry can be created in this table. Modification Restriction The entries in this table cannot be modified. Deletion Restriction The entries in this table cannot be deleted. Access Restriction The entries in this table can be read without restriction.
HUAWEI-IPPOOL-MIB | hwIPPoolGroupExtTable | hwIPPoolGroupExtIncludePoolName | The IP Pool referenced in IP Pool Group. | 1.3.6.1.4.1.2011.6.8.1.11.1.1 | OCTET STRING{(1,128)} | read-only | This object is implemented as defined in the corresponding MIB files. | COLUMNAR
HUAWEI-IPPOOL-MIB | hwIPPoolGroupExtTable | hwIPPoolGroupExtIncludePoolMoveOrder | The order of IP Pool in IP Pool Group. Specify the move order to adjust the order of the IP Pool in IP Pool Group. Only supoort set operation. | 1.3.6.1.4.1.2011.6.8.1.11.1.2 | Integer32{(1,1024)} | read-create | The actually supported access is read-only. | COLUMNAR
HUAWEI-IPPOOL-MIB | hwIPPoolGroupExtTable | hwIPPoolGroupExtRowStatus | Row status of IP pool group extension. Support CreateAndGo and Destroy. | 1.3.6.1.4.1.2011.6.8.1.11.1.3 | INTEGER{active(1),notInService(2),notReady(3),createAndGo(4),createAndWait(5),destroy(6)} | read-create | The actually supported access is read-only. | COLUMNAR
HUAWEI-IPPOOL-MIB | hwIPPoolGroupDisplayTable |  | Display table of the address pool group. The index of the table is hwIPPoolGroupName. Creation Restriction No entry can be created in this table. Modification Restriction The entries in this table cannot be modified. Deletion Restriction The entries in this table cannot be deleted. Access Restriction The entries in this table can be read without restriction.
HUAWEI-IPPOOL-MIB | hwIPPoolGroupDisplayTable | hwIPPoolGroupIncludePoolNum | This object indicates the number of address pools referenced in the address pool group. | 1.3.6.1.4.1.2011.6.8.1.12.1.1 | Integer32{(0,1024)} | read-only | This object is implemented as defined in the corresponding MIB files. | COLUMNAR
HUAWEI-IPPOOL-MIB | hwIPPoolGroupDisplayTable | hwIPPoolGroupBoundByDomainNum | This object indicates the number of address pool groups referenced by domains. | 1.3.6.1.4.1.2011.6.8.1.12.1.2 | Integer32{(0,1024)} | read-only | This object is implemented as defined in the corresponding MIB files. | COLUMNAR
HUAWEI-IPPOOL-MIB | hwIPPoolGroupDisplayTable | hwIPPoolGroupIPTotalNum | This object indicates the total number of addresses in the address pool group. | 1.3.6.1.4.1.2011.6.8.1.12.1.3 | Integer32 | read-only | This object is implemented as defined in the corresponding MIB files. | COLUMNAR
HUAWEI-IPPOOL-MIB | hwIPPoolGroupDisplayTable | hwIPPoolGroupIPUsedNum | The Used number of IP in IP Pool Group. | 1.3.6.1.4.1.2011.6.8.1.12.1.4 | Integer32 | read-only | This object is implemented as defined in the corresponding MIB files. | COLUMNAR
HUAWEI-IPPOOL-MIB | hwIPPoolGroupDisplayTable | hwIPPoolGroupIPConflictedNum | The Conflicted number of IP in IP Pool Group. | 1.3.6.1.4.1.2011.6.8.1.12.1.5 | Integer32 | read-only | This object is implemented as defined in the corresponding MIB files. | COLUMNAR
HUAWEI-IPPOOL-MIB | hwIPPoolGroupDisplayTable | hwIPPoolGroupIPDisableNum | The Disable number of IP in IP Pool Group. | 1.3.6.1.4.1.2011.6.8.1.12.1.6 | Integer32 | read-only | This object is implemented as defined in the corresponding MIB files. | COLUMNAR
HUAWEI-IPPOOL-MIB | hwIPPoolGroupDisplayTable | hwIPPoolGroupIPDesignatedNum | The Designated number of IP in IP Pool Group. | 1.3.6.1.4.1.2011.6.8.1.12.1.7 | Integer32 | read-only | This object is implemented as defined in the corresponding MIB files. | COLUMNAR
HUAWEI-IPPOOL-MIB | hwIPPoolGroupDisplayTable | hwIPPoolGroupIPFreeNum | The Free number of IP in IP Pool Group. | 1.3.6.1.4.1.2011.6.8.1.12.1.8 | Integer32 | read-only | This object is implemented as defined in the corresponding MIB files. | COLUMNAR
HUAWEI-IPPOOL-MIB | hwIPPoolGroupDisplayTable | hwIPPoolGroupIPUsedPercent | The Used Percent of IP in IP Pool Group. | 1.3.6.1.4.1.2011.6.8.1.12.1.9 | Integer32{(0,1024)} | read-only | This object is implemented as defined in the corresponding MIB files. | COLUMNAR
HUAWEI-IPPOOL-MIB | hwIPPoolDomainSearchListTable |  | Set the domain search list which is uesed to fill content of DHCP packet option 119. The option is passed from the DHCP Server to the DHCP Client to specify the domain search list used when resolving hostnames using DNS. The indexes of the table are hwIPPoolIndex, hwIPPoolDomainSearchList. Creation Restriction No entry can be created in this table. Modification Restriction The entries in this table cannot be modified. Deletion Restriction The entries in this table cannot be deleted. Access Restriction The entries in this table can be read without restriction.
HUAWEI-IPPOOL-MIB | hwIPPoolDomainSearchListTable | hwIPPoolDomainSearchList | The domain search list which is used to fill content of DHCP packet option 119. | 1.3.6.1.4.1.2011.6.8.1.13.1.1 | OCTET STRING{(1,32)} | read-only | This object is implemented as defined in the corresponding MIB files. | COLUMNAR
HUAWEI-IPPOOL-MIB | hwIPPoolDomainSearchListTable | hwIPPoolDomainSearchListRowStatus | Row status of IP pool DomainSearchList. Support CreateAndGo and Destroy. | 1.3.6.1.4.1.2011.6.8.1.13.1.2 | INTEGER{active(1),notInService(2),notReady(3),createAndGo(4),createAndWait(5),destroy(6)} | read-create | The actually supported access is read-only. | COLUMNAR
HUAWEI-IPPOOL-MIB | hwIPPoolOptionExtTable |  | A Ext table for configuring options to DHCP server pools, include option code type and value and so on . The indexes of the table are hwIPPoolIndex, hwIPDhcpOptionId, hwIPDhcpOptionSubId. Creation Restriction No entry can be created in this table. Modification Restriction The entries in this table cannot be modified. Deletion Restriction The entries in this table cannot be deleted. Access Restriction The entries in this table can be read without restriction.
HUAWEI-IPPOOL-MIB | hwIPPoolOptionExtTable | hwIPDhcpOptionSubId | Sub Option ID. When IP addresses are allocated by the built-in DHCP server, the option is a configuration parameter, which needs to be defined and explained by the carrier. | 1.3.6.1.4.1.2011.6.8.1.14.1.1 | Integer32{(1,254)} | read-only | This object is implemented as defined in the corresponding MIB files. | COLUMNAR
HUAWEI-IPPOOL-MIB | hwIPPoolOptionExtTable | hwIPDhcpOptionSubType | Value indicates the type of sub-option, 1-ip, 2-string. | 1.3.6.1.4.1.2011.6.8.1.14.1.2 | INTEGER{ip(1),string(2)} | read-create | The actually supported access is read-only. | COLUMNAR
HUAWEI-IPPOOL-MIB | hwIPPoolOptionExtTable | hwIPDhcpOptionSubValue | Value of the sub-option. | 1.3.6.1.4.1.2011.6.8.1.14.1.3 | OCTET STRING{(1,64)} | read-create | The actually supported access is read-only. | COLUMNAR
HUAWEI-IPPOOL-MIB | hwIPPoolOptionExtTable | hwIPDhcpOptionSubRowStatus | This object is used to configuration new rows in this table, modify existing rows, and to delete existing rows.Only three actions are used: active(1), createAndGo(4), destroy(6). while configuration new suboption, you must specify suboption type and value | 1.3.6.1.4.1.2011.6.8.1.14.1.50 | INTEGER{active(1),notInService(2),notReady(3),createAndGo(4),createAndWait(5),destroy(6)} | read-create | The actually supported access is read-only. | COLUMNAR
HUAWEI-IPPOOL-MIB | hwIPPoolReplyOptionTable |  | A table for configuring options which will be replied to client in according to specified option value of DHCP client request The indexes of the table are hwIPPoolIndex,hwIPDhcpSpecOptionId,hwIPDhcpSpecOption,hwIPDhcpReplyOptionId,hwIPDhcpReplyOptionSubId. Creation Restriction No entry can be created in this table. Modification Restriction The entries in this table cannot be modified. Deletion Restriction The entries in this table cannot be deleted. Access Restriction The entries in this table can be read without restriction.
HUAWEI-IPPOOL-MIB | hwIPPoolReplyOptionTable | hwIPDhcpSpecOptionId | Option ID. Option code from DHCP request of client. | 1.3.6.1.4.1.2011.6.8.1.15.1.1 | Integer32{(60,60)} | read-only | This object is implemented as defined in the corresponding MIB files. | COLUMNAR
HUAWEI-IPPOOL-MIB | hwIPPoolReplyOptionTable | hwIPDhcpSpecOption | Option ID. Option code from DHCP request of client. | 1.3.6.1.4.1.2011.6.8.1.15.1.2 | OCTET STRING{(1,64)} | read-only | This object is implemented as defined in the corresponding MIB files. | COLUMNAR
HUAWEI-IPPOOL-MIB | hwIPPoolReplyOptionTable | hwIPDhcpReplyOptionId | This object is used to configuration option code which is needed to reply to client according to specified option value in DHCP request, Option code, from 2 to 254, include 2 and 254, exclude 3,6,15,44,46,50-54,57-60,82 | 1.3.6.1.4.1.2011.6.8.1.15.1.3 | Integer32{(2,254)} | read-only | This object is implemented as defined in the corresponding MIB files. | COLUMNAR
HUAWEI-IPPOOL-MIB | hwIPPoolReplyOptionTable | hwIPDhcpReplyOptionSubId | Sub Option ID. When IP addresses are allocated by the built-in DHCP server, the option is a configuration parameter, which needs to be defined and explained by the carrier. | 1.3.6.1.4.1.2011.6.8.1.15.1.4 | Integer32{(1,254)} | read-only | This object is implemented as defined in the corresponding MIB files. | COLUMNAR
HUAWEI-IPPOOL-MIB | hwIPPoolReplyOptionTable | hwIPDhcpReplyOptionSubType | Value indicates the type of sub-option, 1-ip, 2-string, 3-hex. | 1.3.6.1.4.1.2011.6.8.1.15.1.5 | INTEGER{ip(1),string(2),hex(3)} | read-create | The actually supported access is read-only. | COLUMNAR
HUAWEI-IPPOOL-MIB | hwIPPoolReplyOptionTable | hwIPDhcpReplyOptionSub | Value of the sub-option. | 1.3.6.1.4.1.2011.6.8.1.15.1.6 | OCTET STRING{(1,128)} | read-create | The actually supported access is read-only. | COLUMNAR
HUAWEI-IPPOOL-MIB | hwIPPoolReplyOptionTable | hwIPDhcpReplyOptionRowStatus | This object is used to configuration new rows in this table, modify existing rows, and to delete existing rows.Only three actions are used: active(1), createAndGo(4), destroy(6). while configuration new option, you must specify option type and value | 1.3.6.1.4.1.2011.6.8.1.15.1.50 | INTEGER{active(1),notInService(2),notReady(3),createAndGo(4),createAndWait(5),destroy(6)} | read-create | The actually supported access is read-only. | COLUMNAR
HUAWEI-IPPOOL-MIB | hwIPv6PrefixTable |  | The configuration table of IPv6 prefix pool. The index of the table is hwIPv6PrefixIndex. Creation Restriction No entry can be created in this table. Modification Restriction The entries in this table cannot be modified. Deletion Restriction The entries in this table cannot be deleted. Access Restriction The entries in this table can be read without restriction.
HUAWEI-IPPOOL-MIB | hwIPv6PrefixTable | hwIPv6PrefixIndex | The index of IPv6 prefix pool. | 1.3.6.1.4.1.2011.6.8.1.16.1.1 | Integer32{(0,16383)} | read-only | This object is implemented as defined in the corresponding MIB files. | COLUMNAR
HUAWEI-IPPOOL-MIB | hwIPv6PrefixTable | hwIPv6PrefixName | The name of IPv6 prefix pool | 1.3.6.1.4.1.2011.6.8.1.16.1.2 | OCTET STRING{(1,32)} | read-create | The actually supported access is read-only. | COLUMNAR
HUAWEI-IPPOOL-MIB | hwIPv6PrefixTable | hwIPv6PrefixType | The type of IPv6 prefix pool. | 1.3.6.1.4.1.2011.6.8.1.16.1.3 | INTEGER{local(1),delegation(2),remote(3)} | read-create | The actually supported access is read-only. | COLUMNAR
HUAWEI-IPPOOL-MIB | hwIPv6PrefixTable | hwIPv6Prefix | The prefix of IPv6 prefix pool. This node is valid only for local and delegation prefix pool. | 1.3.6.1.4.1.2011.6.8.1.16.1.4 | OCTET STRING{(0,16)} | read-create | The actually supported access is read-only. | COLUMNAR
HUAWEI-IPPOOL-MIB | hwIPv6PrefixTable | hwIPv6PrefixLen | The prefix length of IPv6 prefix pool. Note that 0 is not a configurable value. | 1.3.6.1.4.1.2011.6.8.1.16.1.5 | Integer32{(0,128)} | read-create | The actually supported access is read-only. | COLUMNAR
HUAWEI-IPPOOL-MIB | hwIPv6PrefixTable | hwIPv6PrefixDelegatingLen | The delegating prefix length of IPv6 prefix pool. Note that 0 is not a configurable value. This node is valid only for local and delegation prefix pool. | 1.3.6.1.4.1.2011.6.8.1.16.1.6 | Integer32{(0,128)} | read-create | The actually supported access is read-only. | COLUMNAR
HUAWEI-IPPOOL-MIB | hwIPv6PrefixTable | hwIPv6PrefixAdvPreferredLifetime | The preferred lifetime(seconds) of IPv6 prefix pool. | 1.3.6.1.4.1.2011.6.8.1.16.1.7 | Integer32 | read-create | The actually supported access is read-only. | COLUMNAR
HUAWEI-IPPOOL-MIB | hwIPv6PrefixTable | hwIPv6PrefixAdvValidLifetime | The valid lifetime(seconds) of the IPv6 prefix. | 1.3.6.1.4.1.2011.6.8.1.16.1.8 | Integer32 | read-create | The actually supported access is read-only. | COLUMNAR
HUAWEI-IPPOOL-MIB | hwIPv6PrefixTable | hwIPv6PrefixAvailableStatus | The flag indicating whether the IPv6 prefix pool is locked. | 1.3.6.1.4.1.2011.6.8.1.16.1.9 | INTEGER{true(1),false(2)} | read-create | The actually supported access is read-only. | COLUMNAR
HUAWEI-IPPOOL-MIB | hwIPv6PrefixTable | hwIPv6VPNInstance | The vpn instance name of the IPv6 prefix pool. | 1.3.6.1.4.1.2011.6.8.1.16.1.10 | OCTET STRING{(1,31)} | read-create | The actually supported access is read-only. | COLUMNAR
HUAWEI-IPPOOL-MIB | hwIPv6PrefixTable | hwIPv6PrefixReservedFlag | The reserved flag of the IPv6 prefix pool. 0-none reserved, 1-mac reserved, 2-mac plus lease reserved, 3-duid reserved, 4-duid plus lease reserved. | 1.3.6.1.4.1.2011.6.8.1.16.1.11 | INTEGER{noneReserved(0),macReserved(1),macPlusLeaseReserved(2),duidReserved(3),duidPlusLeaseReserved(4)} | read-create | The actually supported access is read-only. | COLUMNAR
HUAWEI-IPPOOL-MIB | hwIPv6PrefixTable | hwIPv6LinkAddress | The link address of the IPv6 remote prefix pool. This node is valid only for remote prefix pool. | 1.3.6.1.4.1.2011.6.8.1.16.1.12 | OCTET STRING{(16,16)} | read-create | The actually supported access is read-only. | COLUMNAR
HUAWEI-IPPOOL-MIB | hwIPv6PrefixTable | hwIPv6SlaacUnsharedFlag | The flag indicates whether prefix pool is used in unshared-mode. The node is valid only for delegation prefix pool. | 1.3.6.1.4.1.2011.6.8.1.16.1.13 | INTEGER{true(1),false(2)} | read-create | The actually supported access is read-only. | COLUMNAR
HUAWEI-IPPOOL-MIB | hwIPv6PrefixTable | hwIPv6PrefixRowStatus | Row admin status. Support adding, modification and deletion. | 1.3.6.1.4.1.2011.6.8.1.16.1.14 | INTEGER{active(1),notInService(2),notReady(3),createAndGo(4),createAndWait(5),destroy(6)} | read-create | The actually supported access is read-only. | COLUMNAR
HUAWEI-IPPOOL-MIB | hwIPv6PrefixTable | hwIPPoolPDUnshareOnly | The flag indicates whether the prefix pool only for DHCPv6 IA_PD. The node is valid only for delegation prefix pool. | 1.3.6.1.4.1.2011.6.8.1.16.1.15 | INTEGER{true(1),false(2)} | read-write | The actually supported access is read-only. | COLUMNAR
HUAWEI-IPPOOL-MIB | hwIPv6PoolTable |  | The configuration table of IPv6 address pool. The index of the table is hwIPv6PoolIndex. Creation Restriction No entry can be created in this table. Modification Restriction The entries in this table cannot be modified. Deletion Restriction The entries in this table cannot be deleted. Access Restriction The entries in this table can be read without restriction.
HUAWEI-IPPOOL-MIB | hwIPv6PoolTable | hwIPv6PoolIndex | The index of IPv6 addres pool. | 1.3.6.1.4.1.2011.6.8.1.17.1.1 | Integer32{(0,16383)} | read-only | This object is implemented as defined in the corresponding MIB files. | COLUMNAR
HUAWEI-IPPOOL-MIB | hwIPv6PoolTable | hwIPv6PoolName | The name of IPv6 addres pool. | 1.3.6.1.4.1.2011.6.8.1.17.1.2 | OCTET STRING{(1,32)} | read-create | The actually supported access is read-only. | COLUMNAR
HUAWEI-IPPOOL-MIB | hwIPv6PoolTable | hwIPv6PoolType | The type of IPv6 addres pool. | 1.3.6.1.4.1.2011.6.8.1.17.1.3 | INTEGER{local(1),delegation(2),relay(3)} | read-create | The actually supported access is read-only. | COLUMNAR
HUAWEI-IPPOOL-MIB | hwIPv6PoolTable | hwIPv6PoolPrefixName | The prefix pool name of IPv6 addres pool. | 1.3.6.1.4.1.2011.6.8.1.17.1.4 | OCTET STRING{(1,32)} | read-create | The actually supported access is read-only. | COLUMNAR
HUAWEI-IPPOOL-MIB | hwIPv6PoolTable | hwIPv6PoolDnsIPAddr | The DNS of IPv6 addres pool. The format to set value is : operator+space+primary DNS+space+secondary DNS. operator: 1-Add, 2-Delete. | 1.3.6.1.4.1.2011.6.8.1.17.1.5 | OCTET STRING{(1,81)} | read-create | The actually supported access is read-only. | COLUMNAR
HUAWEI-IPPOOL-MIB | hwIPv6PoolTable | hwIPv6PoolDnsSearchList | The DNS search list of IPv6 addres pool. | 1.3.6.1.4.1.2011.6.8.1.17.1.6 | OCTET STRING{(1,32)} | read-create | The actually supported access is read-only. | COLUMNAR
HUAWEI-IPPOOL-MIB | hwIPv6PoolTable | hwIPv6PoolPreference | The preference of IPv6 addres pool. | 1.3.6.1.4.1.2011.6.8.1.17.1.7 | Integer32{(0,255)} | read-create | The actually supported access is read-only. | COLUMNAR
HUAWEI-IPPOOL-MIB | hwIPv6PoolTable | hwIPv6PoolAvailableStatus | The flag indicating whether IPv6 address pool is locked. | 1.3.6.1.4.1.2011.6.8.1.17.1.8 | INTEGER{true(1),false(2)} | read-create | The actually supported access is read-only. | COLUMNAR
HUAWEI-IPPOOL-MIB | hwIPv6PoolTable | hwIPv6PoolRenewPercent | The renew time percent of IPv6 addres pool. When hwIPv6PoolRenewPercent is specified, you need also specify hwIPv6PoolRebindingPercent. | 1.3.6.1.4.1.2011.6.8.1.17.1.9 | Integer32{(10,99)} | read-create | The actually supported access is read-only. | COLUMNAR
HUAWEI-IPPOOL-MIB | hwIPv6PoolTable | hwIPv6PoolRebindingPercent | The rebinding time percent of IPv6 addres pool. When hwIPv6PoolRebindingPercent is specified, you need also specify hwIPv6PoolRenewPercent. | 1.3.6.1.4.1.2011.6.8.1.17.1.10 | Integer32{(10,99)} | read-create | The actually supported access is read-only. | COLUMNAR
HUAWEI-IPPOOL-MIB | hwIPv6PoolTable | hwIPv6PoolRapidCommitFlag | The flag indicating whether DHCPv6 rapid-commit is enabled. | 1.3.6.1.4.1.2011.6.8.1.17.1.11 | INTEGER{true(1),false(2)} | read-create | The actually supported access is read-only. | COLUMNAR
HUAWEI-IPPOOL-MIB | hwIPv6PoolTable | hwIPv6PoolUnicastOption | The flag indicating whether DHCPv6 server unicast option is enabled. | 1.3.6.1.4.1.2011.6.8.1.17.1.12 | INTEGER{true(1),false(2)} | read-create | The actually supported access is read-only. | COLUMNAR
HUAWEI-IPPOOL-MIB | hwIPv6PoolTable | hwIPv6PoolAFTRName | Configure the name of Address Family Transition Router. | 1.3.6.1.4.1.2011.6.8.1.17.1.13 | OCTET STRING{(1,63)} | read-create | The actually supported access is read-only. | COLUMNAR
HUAWEI-IPPOOL-MIB | hwIPv6PoolTable | hwIPv6PoolRowStatus | Row admin status. Support adding, modification and deletion. | 1.3.6.1.4.1.2011.6.8.1.17.1.14 | INTEGER{active(1),notInService(2),notReady(3),createAndGo(4),createAndWait(5),destroy(6)} | read-create | The actually supported access is read-only. | COLUMNAR
HUAWEI-IPPOOL-MIB | hwIPv6PoolStatusTable |  | The configuration table of IPv6 address pool's usage. The index of the table is hwIPv6PoolIndex. Creation Restriction No entry can be created in this table. Modification Restriction The entries in this table cannot be modified. Deletion Restriction The entries in this table cannot be deleted. Access Restriction hwIPv6FreeAddressNum and hwIPv6UsedAddressNum of only local IPv6 address pools can be read. hwIPv6FreePrefixNum and hwIPv6UsedPrefixNum of only delegation IPv6 address pools can be read. Statistics about remote IPv6 address pools cannot be read using this table. When the number of idle addresses of local type is beyond the capability of an Integer32, the number of idle addresses is expressed by the maximum number within the capability of an Integer32.
HUAWEI-IPPOOL-MIB | hwIPv6PoolStatusTable | hwIPv6FreeAddressNum | This object indicates the number of idle addresses in the address pool. | 1.3.6.1.4.1.2011.6.8.1.18.1.1 | Integer32 | read-only | This object is implemented as defined in the corresponding MIB files. | COLUMNAR
HUAWEI-IPPOOL-MIB | hwIPv6PoolStatusTable | hwIPv6UsedAddressNum | This object indicates the number of addresses in use in the address pool. | 1.3.6.1.4.1.2011.6.8.1.18.1.2 | Integer32 | read-only | This object is implemented as defined in the corresponding MIB files. | COLUMNAR
HUAWEI-IPPOOL-MIB | hwIPv6PoolStatusTable | hwIPv6FreePrefixNum | This object indicates the number of idle prefixes in the address pool. | 1.3.6.1.4.1.2011.6.8.1.18.1.3 | Integer32 | read-only | This object is implemented as defined in the corresponding MIB files. | COLUMNAR
HUAWEI-IPPOOL-MIB | hwIPv6PoolStatusTable | hwIPv6UsedPrefixNum | This object indicates the number of prefixes in use in the address pool. | 1.3.6.1.4.1.2011.6.8.1.18.1.4 | Integer32 | read-only | This object is implemented as defined in the corresponding MIB files. | COLUMNAR
HUAWEI-IPPOOL-MIB | hwIPv6PoolStatusTable | hwIPv6AddressTotalNum | This object indicates the number of IPv6 addresses in the IPv6 address pool. | 1.3.6.1.4.1.2011.6.8.1.18.1.5 | Integer32 | read-only | This object is implemented as defined in the corresponding MIB files. | COLUMNAR
HUAWEI-IPPOOL-MIB | hwIPv6PoolStatusTable | hwIPv6AddressUsedNum | This object indicates the number of IPv6 addresses in use in the IPv6 address pool. | 1.3.6.1.4.1.2011.6.8.1.18.1.6 | Integer32 | read-only | This object is implemented as defined in the corresponding MIB files. | COLUMNAR
HUAWEI-IPPOOL-MIB | hwIPv6PoolStatusTable | hwIPv6AddressFreeNum | This object indicates the number of idle IPv6 addresses in the IPv6 address pool. | 1.3.6.1.4.1.2011.6.8.1.18.1.7 | Integer32 | read-only | This object is implemented as defined in the corresponding MIB files. | COLUMNAR
HUAWEI-IPPOOL-MIB | hwIPv6PoolStatusTable | hwIPv6AddressConflictNum | This object indicates the number of conflicting IPv6 addresses in the IPv6 address pool. | 1.3.6.1.4.1.2011.6.8.1.18.1.8 | Integer32 | read-only | This object is implemented as defined in the corresponding MIB files. | COLUMNAR
HUAWEI-IPPOOL-MIB | hwIPv6PoolStatusTable | hwIPv6AddressExcludeNum | This object indicates the number of IPv6 addresses that cannot be used in the IPv6 address pool. | 1.3.6.1.4.1.2011.6.8.1.18.1.9 | Integer32 | read-only | This object is implemented as defined in the corresponding MIB files. | COLUMNAR
HUAWEI-IPPOOL-MIB | hwIPv6PoolStatusTable | hwIPv6AddressUsedPercent | This object indicates the IPv6 address usage of the IPv6 address pool. | 1.3.6.1.4.1.2011.6.8.1.18.1.10 | Integer32 | read-only | This object is implemented as defined in the corresponding MIB files. | COLUMNAR
HUAWEI-IPPOOL-MIB | hwIPv6PoolStatusTable | hwIPv6NDRAPrefixTotalNum | This object indicates the number of NDRA prefixes in the IPv6 address pool. | 1.3.6.1.4.1.2011.6.8.1.18.1.11 | Integer32 | read-only | This object is implemented as defined in the corresponding MIB files. | COLUMNAR
HUAWEI-IPPOOL-MIB | hwIPv6PoolStatusTable | hwIPv6NDRAPrefixUsedNum | This object indicates the number of NDRA prefixes in use in the IPv6 address pool. | 1.3.6.1.4.1.2011.6.8.1.18.1.12 | Integer32 | read-only | This object is implemented as defined in the corresponding MIB files. | COLUMNAR
HUAWEI-IPPOOL-MIB | hwIPv6PoolStatusTable | hwIPv6NDRAPrefixFreeNum | This object indicates the number of idle NDRA prefixes in the IPv6 address pool. | 1.3.6.1.4.1.2011.6.8.1.18.1.13 | Integer32 | read-only | This object is implemented as defined in the corresponding MIB files. | COLUMNAR
HUAWEI-IPPOOL-MIB | hwIPv6PoolStatusTable | hwIPv6NDRAPrefixConflictNum | This object indicates the number of conflicting NDRA prefixes in the IPv6 address pool. | 1.3.6.1.4.1.2011.6.8.1.18.1.14 | Integer32 | read-only | This object is implemented as defined in the corresponding MIB files. | COLUMNAR
HUAWEI-IPPOOL-MIB | hwIPv6PoolStatusTable | hwIPv6NDRAPrefixExcludeNum | This object indicates the number of NDRA prefixes that cannot be used in the IPv6 address pool. | 1.3.6.1.4.1.2011.6.8.1.18.1.15 | Integer32 | read-only | This object is implemented as defined in the corresponding MIB files. | COLUMNAR
HUAWEI-IPPOOL-MIB | hwIPv6PoolStatusTable | hwIPv6NDRAPrefixUsedPercent | This object indicates the IPv6 NDRA prefix usage of the IPv6 address pool. | 1.3.6.1.4.1.2011.6.8.1.18.1.16 | Integer32 | read-only | This object is implemented as defined in the corresponding MIB files. | COLUMNAR
HUAWEI-IPPOOL-MIB | hwIPv6PoolStatusTable | hwIPv6PDPrefixTotalNum | This object indicates the number of PD prefixes in the IPv6 address pool. | 1.3.6.1.4.1.2011.6.8.1.18.1.17 | Integer32 | read-only | This object is implemented as defined in the corresponding MIB files. | COLUMNAR
HUAWEI-IPPOOL-MIB | hwIPv6PoolStatusTable | hwIPv6PDPrefixUsedNum | This object indicates the number of PD prefixes in use in the IPv6 address pool. | 1.3.6.1.4.1.2011.6.8.1.18.1.18 | Integer32 | read-only | This object is implemented as defined in the corresponding MIB files. | COLUMNAR
HUAWEI-IPPOOL-MIB | hwIPv6PoolStatusTable | hwIPv6PDPrefixFreeNum | This object indicates the number of idle PD prefixes in the IPv6 address pool. | 1.3.6.1.4.1.2011.6.8.1.18.1.19 | Integer32 | read-only | This object is implemented as defined in the corresponding MIB files. | COLUMNAR
HUAWEI-IPPOOL-MIB | hwIPv6PoolStatusTable | hwIPv6PDPrefixConflictNum | This object indicates the number of conflicting PD prefixes in the IPv6 address pool. | 1.3.6.1.4.1.2011.6.8.1.18.1.20 | Integer32 | read-only | This object is implemented as defined in the corresponding MIB files. | COLUMNAR
HUAWEI-IPPOOL-MIB | hwIPv6PoolStatusTable | hwIPv6PDPrefixExcludeNum | This object indicates the number of PD prefixes that cannot be used in the IPv6 address pool. | 1.3.6.1.4.1.2011.6.8.1.18.1.21 | Integer32 | read-only | This object is implemented as defined in the corresponding MIB files. | COLUMNAR
HUAWEI-IPPOOL-MIB | hwIPv6PoolStatusTable | hwIPv6PDPrefixUsedPercent | This object indicates the IPv6 PD prefix usage of the IPv6 address pool. | 1.3.6.1.4.1.2011.6.8.1.18.1.22 | Integer32 | read-only | This object is implemented as defined in the corresponding MIB files. | COLUMNAR
HUAWEI-IPPOOL-MIB | hwIPv6PoolStatusTable | hwV6PoolName | IPv6 address pool name. | 1.3.6.1.4.1.2011.6.8.1.18.1.23 | OCTET STRING{(1,32)} | read-only | This object is implemented as defined in the corresponding MIB files. | COLUMNAR
HUAWEI-IPPOOL-MIB | hwIPv6DuidBindPrefixTable |  | The binding of client DUID and prefix. The indexes of the table are hwIPv6PrefixIndex, hwIPv6ClientDuid. Creation Restriction No entry can be created in this table. Modification Restriction The entries in this table cannot be modified. Deletion Restriction The entries in this table cannot be deleted. Access Restriction The entries in this table can be read without restriction.
HUAWEI-IPPOOL-MIB | hwIPv6DuidBindPrefixTable | hwIPv6ClientDuid | The client duid. | 1.3.6.1.4.1.2011.6.8.1.19.1.1 | OCTET STRING{(8,28)} | read-create | The actually supported access is read-only. | COLUMNAR
HUAWEI-IPPOOL-MIB | hwIPv6DuidBindPrefixTable | hwIPv6BindPrefix | The binding prefix of client. | 1.3.6.1.4.1.2011.6.8.1.19.1.2 | OCTET STRING{(0,16)} | read-create | The actually supported access is read-only. | COLUMNAR
HUAWEI-IPPOOL-MIB | hwIPv6DuidBindPrefixTable | hwIPv6DuidBindPrefixRowStatus | Row admin status. Support adding and deletion. | 1.3.6.1.4.1.2011.6.8.1.19.1.3 | INTEGER{active(1),notInService(2),notReady(3),createAndGo(4),createAndWait(5),destroy(6)} | read-create | The actually supported access is read-only. | COLUMNAR
HUAWEI-IPPOOL-MIB | hwDhcpv6SvrGroupTable |  | The configuration table of the DHCPv6 server group. The index of the table is hwDhcpv6SvrGroupIndex. Creation Restriction 1) The primary and secondary servers cannot be the same. 2) When setting up the server, the primary and secondary servers must be bound to the settings, and the secondary server can be set only when the primary server is set. 3) When hwDhcpv6SvrAlgorithm is load sharing, set the weight of the server hwDhcpv6SvrWeight1, hwDhcpv6SvrWeight2 can work, otherwise the setting is allowed but it does not work. 4) hwIPDhcpv6SvrAddr1 and hwDhcpv6SvrInterface1 cannot be configured at the same time; hwIPDhcpv6SvrAddr2 and hwDhcpv6SvrInterface2 cannot be configured at the same time. 5) The VPN instance can be bound only when the server address is configured. If the VPN instance is bound to the VPN instance, the VPN instance must be delivered along with the server address. Modification Restriction The entries in this table cannot be modified. Deletion Restriction The entries in this table cannot be deleted. Access Restriction Only the active and standby algorithms hwIPDhcpv6PriSvrState and hwIPDhcpv6ScdSvrState can read the valid value.
HUAWEI-IPPOOL-MIB | hwDhcpv6SvrGroupTable | hwDhcpv6SvrGroupIndex | The index of DHCPv6 server group. | 1.3.6.1.4.1.2011.6.8.1.20.1.1 | Integer32{(0,4095)} | read-only | This object is implemented as defined in the corresponding MIB files. | COLUMNAR
HUAWEI-IPPOOL-MIB | hwDhcpv6SvrGroupTable | hwDhcpv6SvrGroupName | The name of DHCPv6 server group. | 1.3.6.1.4.1.2011.6.8.1.20.1.2 | OCTET STRING{(1,32)} | read-create | The actually supported access is read-only. | COLUMNAR
HUAWEI-IPPOOL-MIB | hwDhcpv6SvrGroupTable | hwIPDhcpv6SvrAddr1 | The primary DNS address. | 1.3.6.1.4.1.2011.6.8.1.20.1.3 | OCTET STRING{(16,16)} | read-create | The actually supported access is read-only. | COLUMNAR
HUAWEI-IPPOOL-MIB | hwDhcpv6SvrGroupTable | hwIPDhcpv6SvrAddr2 | The seconday DNS address. | 1.3.6.1.4.1.2011.6.8.1.20.1.4 | OCTET STRING{(16,16)} | read-create | The actually supported access is read-only. | COLUMNAR
HUAWEI-IPPOOL-MIB | hwDhcpv6SvrGroupTable | hwIPDhcpv6PriSvrState | The status of primary DNS. | 1.3.6.1.4.1.2011.6.8.1.20.1.5 | INTEGER{down(0),up(1)} | read-only | This object is implemented as defined in the corresponding MIB files. | COLUMNAR
HUAWEI-IPPOOL-MIB | hwDhcpv6SvrGroupTable | hwIPDhcpv6ScdSvrState | The status of secondary DNS. | 1.3.6.1.4.1.2011.6.8.1.20.1.6 | INTEGER{down(0),up(1)} | read-only | This object is implemented as defined in the corresponding MIB files. | COLUMNAR
HUAWEI-IPPOOL-MIB | hwDhcpv6SvrGroupTable | hwIPDhcpv6SvrAutoRelease | The flag indicating whether server will automaticly send DHCPv6 release packet. | 1.3.6.1.4.1.2011.6.8.1.20.1.7 | INTEGER{true(1),false(2)} | read-create | The actually supported access is read-only. | COLUMNAR
HUAWEI-IPPOOL-MIB | hwDhcpv6SvrGroupTable | hwIPDhcpv6SvrGroupRefCount | The referenced count of DHCPv6 server group. | 1.3.6.1.4.1.2011.6.8.1.20.1.8 | Integer32{(0,16384)} | read-only | This object is implemented as defined in the corresponding MIB files. | COLUMNAR
HUAWEI-IPPOOL-MIB | hwDhcpv6SvrGroupTable | hwDhcpv6SvrInterface1 | The outer interface of primary DHCPv6 server. | 1.3.6.1.4.1.2011.6.8.1.20.1.9 | OCTET STRING{(0,255)} | read-create | The actually supported access is read-only. | COLUMNAR
HUAWEI-IPPOOL-MIB | hwDhcpv6SvrGroupTable | hwDhcpv6SvrInterface2 | The outer interface of secondary DHCPv6 server. | 1.3.6.1.4.1.2011.6.8.1.20.1.10 | OCTET STRING{(0,255)} | read-create | The actually supported access is read-only. | COLUMNAR
HUAWEI-IPPOOL-MIB | hwDhcpv6SvrGroupTable | hwDhcpv6SvrAlgorithm | The algorithm of selecting DHCPv6 server. | 1.3.6.1.4.1.2011.6.8.1.20.1.11 | INTEGER{masterbackup(1),loadingshare(2),polling(3)} | read-create | The actually supported access is read-only. | COLUMNAR
HUAWEI-IPPOOL-MIB | hwDhcpv6SvrGroupTable | hwDhcpv6SvrWeight1 | The weight of primary DHCPv6 server. | 1.3.6.1.4.1.2011.6.8.1.20.1.12 | Integer32{(0,100)} | read-create | The actually supported access is read-only. | COLUMNAR
HUAWEI-IPPOOL-MIB | hwDhcpv6SvrGroupTable | hwDhcpv6SvrWeight2 | The weight of secondary DHCPv6 server. | 1.3.6.1.4.1.2011.6.8.1.20.1.13 | Integer32{(0,100)} | read-create | The actually supported access is read-only. | COLUMNAR
HUAWEI-IPPOOL-MIB | hwDhcpv6SvrGroupTable | hwIPDhcpv6Svr1VrfName | The vpn instance name of primary DHCPv6 server. | 1.3.6.1.4.1.2011.6.8.1.20.1.14 | OCTET STRING{(1,31)} | read-create | The actually supported access is read-only. | COLUMNAR
HUAWEI-IPPOOL-MIB | hwDhcpv6SvrGroupTable | hwIPDhcpv6Svr2VrfName | The vpn instance name of secondary DHCPv6 server. | 1.3.6.1.4.1.2011.6.8.1.20.1.15 | OCTET STRING{(1,31)} | read-create | The actually supported access is read-only. | COLUMNAR
HUAWEI-IPPOOL-MIB | hwDhcpv6SvrGroupTable | hwDhcpv6SvrGroupRowStatus | Row admin status. Support adding, modification and deletion. | 1.3.6.1.4.1.2011.6.8.1.20.1.16 | INTEGER{active(1),notInService(2),notReady(3),createAndGo(4),createAndWait(5),destroy(6)} | read-create | The actually supported access is read-only. | COLUMNAR
HUAWEI-IPPOOL-MIB | hwDhcpv6SvrGroupTable | hwDhcpv6SvrSourceInterface | The interface name whose IP address is the source IP address carried in the packets sent to the server. | 1.3.6.1.4.1.2011.6.8.1.20.1.17 | OCTET STRING{(1,47)} | read-create | The actually supported access is read-only. | COLUMNAR
HUAWEI-IPPOOL-MIB | hwIPv6RemotePoolTable |  | The configuration table of IPv6 remote address pool. The index of the table is hwIPv6RemotePoolIndex. Creation Restriction No entry can be created in this table. Modification Restriction The entries in this table cannot be modified. Deletion Restriction The entries in this table cannot be deleted. Access Restriction The entries in this table can be read without restriction.
HUAWEI-IPPOOL-MIB | hwIPv6RemotePoolTable | hwIPv6RemotePoolIndex | The index of remote address pool. | 1.3.6.1.4.1.2011.6.8.1.21.1.1 | Integer32{(0,16383)} | read-only | This object is implemented as defined in the corresponding MIB files. | COLUMNAR
HUAWEI-IPPOOL-MIB | hwIPv6RemotePoolTable | hwIPv6RemotePoolName | The name of remote address pool. | 1.3.6.1.4.1.2011.6.8.1.21.1.2 | OCTET STRING{(1,32)} | read-create | The actually supported access is read-only. | COLUMNAR
HUAWEI-IPPOOL-MIB | hwIPv6RemotePoolTable | hwIPv6RemotePoolPrefixName | The prefix pool name of remote address pool. | 1.3.6.1.4.1.2011.6.8.1.21.1.3 | OCTET STRING{(1,32)} | read-create | The actually supported access is read-only. | COLUMNAR
HUAWEI-IPPOOL-MIB | hwIPv6RemotePoolTable | hwIPv6RemotePoolDhcpv6SvrGroupName | The DHCPv6 server group name of remote address pool. | 1.3.6.1.4.1.2011.6.8.1.21.1.4 | OCTET STRING{(1,32)} | read-create | The actually supported access is read-only. | COLUMNAR
HUAWEI-IPPOOL-MIB | hwIPv6RemotePoolTable | hwIPv6RemotePoolAvailableStatus | The flag indicating whether remote address pool is locked. | 1.3.6.1.4.1.2011.6.8.1.21.1.5 | INTEGER{true(1),false(2)} | read-create | The actually supported access is read-only. | COLUMNAR
HUAWEI-IPPOOL-MIB | hwIPv6RemotePoolTable | hwIPv6RemotePoolExportHostRouteFlag | The flag indicating whether to export ipv6 host route. | 1.3.6.1.4.1.2011.6.8.1.21.1.6 | INTEGER{true(1),false(2)} | read-create | The actually supported access is read-only. | COLUMNAR
HUAWEI-IPPOOL-MIB | hwIPv6RemotePoolTable | hwIPv6RemotePoolRowStatus | Row admin status. Support adding, modification and deletion. | 1.3.6.1.4.1.2011.6.8.1.21.1.7 | INTEGER{active(1),notInService(2),notReady(3),createAndGo(4),createAndWait(5),destroy(6)} | read-create | The actually supported access is read-only. | COLUMNAR
HUAWEI-IPPOOL-MIB | hwIPv6RemotePoolTable | hwIPv6RemotePoolExportHostRouteIPv6Address | The flag indicating whether to export host's ipv6 address route . | 1.3.6.1.4.1.2011.6.8.1.21.1.8 | INTEGER{true(1),false(2)} | read-create | The actually supported access is read-only. | COLUMNAR
HUAWEI-IPPOOL-MIB | hwIPv6RemotePoolTable | hwIPv6RemotePoolExportHostRoutePDPrefix | The flag indicating whether to export host's pd prefix route. | 1.3.6.1.4.1.2011.6.8.1.21.1.9 | INTEGER{true(1),false(2)} | read-create | The actually supported access is read-only. | COLUMNAR
HUAWEI-IPPOOL-MIB | hwIPv6RemotePoolTable | hwIPv6RemotePoolExportHostRouteNDPrefix | The flag indicating whether to export host's nd prefix route. | 1.3.6.1.4.1.2011.6.8.1.21.1.10 | INTEGER{true(1),false(2)} | read-create | The actually supported access is read-only. | COLUMNAR
HUAWEI-IPPOOL-MIB | hwIPv6RemotePoolTable | hwIPv6RemotePoolWeight | The weight of this Remote IPv6 pool. | 1.3.6.1.4.1.2011.6.8.1.21.1.11 | Integer32{(0,100)} | read-write | The actually supported access is read-only. | COLUMNAR
HUAWEI-IPPOOL-MIB | hwDhcpv6ServerTable |  | DHCPv6 server configuration table. The index of the table is hwDhcpv6SvrIndex. Creation Restriction No entry can be created in this table. Modification Restriction The entries in this table cannot be modified. Deletion Restriction The entries in this table cannot be deleted. Access Restriction The entries in this table can be read without restriction.
HUAWEI-IPPOOL-MIB | hwDhcpv6ServerTable | hwDhcpv6SvrIndex | The index of DHCPv6 server. | 1.3.6.1.4.1.2011.6.8.1.23.1.1 | Integer32{(0,4095)} | read-only | This object is implemented as defined in the corresponding MIB files. | COLUMNAR
HUAWEI-IPPOOL-MIB | hwDhcpv6ServerTable | hwDhcpv6ServerIP | The IPv6 address of DHCPv6 server. | 1.3.6.1.4.1.2011.6.8.1.23.1.2 | OCTET STRING{(16,16)} | read-only | This object is implemented as defined in the corresponding MIB files. | COLUMNAR
HUAWEI-IPPOOL-MIB | hwDhcpv6ServerTable | hwDhcpv6ServerVRFName | The name of VPN instance for the DHCPv6 server. | 1.3.6.1.4.1.2011.6.8.1.23.1.3 | OCTET STRING{(1,31)} | read-only | This object is implemented as defined in the corresponding MIB files. | COLUMNAR
HUAWEI-IPPOOL-MIB | hwDhcpv6ServerTable | hwDhcpv6ServerIfIndex | The IfIndex of DHCPv6 server. | 1.3.6.1.4.1.2011.6.8.1.23.1.4 | Integer32 | read-only | This object is implemented as defined in the corresponding MIB files. | COLUMNAR
HUAWEI-IPPOOL-MIB | hwDhcpv6ServerTable | hwDhcpv6ServerState | The state of DHCPv6 server. | 1.3.6.1.4.1.2011.6.8.1.23.1.5 | INTEGER{down(0),up(1)} | read-only | This object is implemented as defined in the corresponding MIB files. | COLUMNAR
HUAWEI-IPPOOL-MIB | hwDhcpv6ServerTable | hwDhcpv6ServerSendSolicitSpeedNum | The speed of sending solicit packet. | 1.3.6.1.4.1.2011.6.8.1.23.1.6 | Integer32{(0,65535)} | read-write | The actually supported access is read-only. | COLUMNAR
HUAWEI-IPPOOL-MIB | hwDhcpv6ServerTable | hwDhcpv6ServerSendSolicitSpeedSec | The interval of solicit packets sent by DHCPv6 server. | 1.3.6.1.4.1.2011.6.8.1.23.1.7 | Integer32{(0,10)} | read-write | The actually supported access is read-only. | COLUMNAR
HUAWEI-IPPOOL-MIB | hwIPV6AddressStatusTable |  | A table for configuring the status of ipv6 address which in ipv6 local preifx The indexes of the table are hwIPv6PrefixIndex,hwIPv6Address. Creation Restriction No entry can be created in this table. Modification Restriction The entries in this table cannot be modified. Deletion Restriction The entries in this table cannot be deleted. Access Restriction The entries in this table can be read without restriction.
HUAWEI-IPPOOL-MIB | hwIPV6AddressStatusTable | hwIPv6Address | Ipv6Address. | 1.3.6.1.4.1.2011.6.8.1.24.1.1 | OCTET STRING{(16,16)} | read-only | This object is implemented as defined in the corresponding MIB files. | COLUMNAR
HUAWEI-IPPOOL-MIB | hwIPV6AddressStatusTable | hwIPv6AddressStatus | Ipv6Address status: idle(0) occupied(1) prohibitive(2) conflictive(3). Status can set idle(0) when prohibitive(2) conflictive(3) reserved(7),set prohibitive(2) when idle(0). | 1.3.6.1.4.1.2011.6.8.1.24.1.2 | INTEGER{idle(0),occupied(1),prohibitive(2),conflictive(3),flex(4),static(5),radius(6),reserved(7)} | read-write | The actually supported access is read-only. | COLUMNAR
HUAWEI-IPPOOL-MIB | hwIPV6AddressStatusTable | hwIPv6LocalPrefixName | Ipv6 Local prefix's name. | 1.3.6.1.4.1.2011.6.8.1.24.1.3 | OCTET STRING{(1,32)} | read-only | This object is implemented as defined in the corresponding MIB files. | COLUMNAR
HUAWEI-IPPOOL-MIB | hwIPV6PrefixStatusTable |  | A table for configuring the status of ipv6 prefix which in ipv6 delegation preifx The indexes of the table are hwIPv6PrefixIndex,hwIpv6Prefix. Creation Restriction No entry can be created in this table. Modification Restriction The entries in this table cannot be modified. Deletion Restriction The entries in this table cannot be deleted. Access Restriction The entries in this table can be read without restriction.
HUAWEI-IPPOOL-MIB | hwIPV6PrefixStatusTable | hwIpv6Prefix | Ipv6Prefix. | 1.3.6.1.4.1.2011.6.8.1.25.1.1 | OCTET STRING{(0,16)} | read-only | This object is implemented as defined in the corresponding MIB files. | COLUMNAR
HUAWEI-IPPOOL-MIB | hwIPV6PrefixStatusTable | hwIpv6PrefixLen | Ipv6PrefixLength. | 1.3.6.1.4.1.2011.6.8.1.25.1.2 | Integer32{(1,128)} | read-only | This object is implemented as defined in the corresponding MIB files. | COLUMNAR
HUAWEI-IPPOOL-MIB | hwIPV6PrefixStatusTable | hwIPv6PrefixStatus | Ipv6 Prefix status:idle(0) occupied(1) prohibitive(2) conflictive(3). Status can set idle(0) when prohibitive(2) conflictive(3) reserved(7),set prohibitive(2) when idle(0). | 1.3.6.1.4.1.2011.6.8.1.25.1.3 | INTEGER{idle(0),occupied(1),prohibitive(2),conflictive(3),flex(4),static(5),radius(6),reserved(7),binded(8)} | read-write | The actually supported access is read-only. | COLUMNAR
HUAWEI-IPPOOL-MIB | hwIPV6PrefixStatusTable | hwIPv6DelegationPrefixName | Ipv6 Delegation prefix's name. | 1.3.6.1.4.1.2011.6.8.1.25.1.4 | OCTET STRING{(1,32)} | read-only | This object is implemented as defined in the corresponding MIB files. | COLUMNAR
HUAWEI-IPPOOL-MIB | hwIPPoolVpnStatusTable |  | IPv4 address pool usage statistics list of vpn. The index of the table is hwIPv4PoolVPNInstance. Creation Restriction No entry can be created in this table. Modification Restriction The entries in this table cannot be modified. Deletion Restriction The entries in this table cannot be deleted. Access Restriction The entries in this table can be read without restriction.
HUAWEI-IPPOOL-MIB | hwIPPoolVpnStatusTable | hwIPv4PoolVPNInstance | VPN ID | 1.3.6.1.4.1.2011.6.8.1.31.1.1 | Integer32 | read-only | This object is implemented as defined in the corresponding MIB files. | COLUMNAR
HUAWEI-IPPOOL-MIB | hwIPPoolVpnStatusTable | hwIPPoolTotalNum | The total number of all IPv4 address pools of the vpn. | 1.3.6.1.4.1.2011.6.8.1.31.1.2 | Integer32 | read-only | This object is implemented as defined in the corresponding MIB files. | COLUMNAR
HUAWEI-IPPOOL-MIB | hwIPPoolVpnStatusTable | hwIPPoolIdleNum | The total number of free addresses in all IPv4 addresses of the vpn. | 1.3.6.1.4.1.2011.6.8.1.31.1.3 | Integer32 | read-only | This object is implemented as defined in the corresponding MIB files. | COLUMNAR
HUAWEI-IPPOOL-MIB | hwIPPoolVpnStatusTable | hwIPPoolUsedNum | The total number of used addresses in all IPv4 addresses of the vpn. | 1.3.6.1.4.1.2011.6.8.1.31.1.4 | Integer32 | read-only | This object is implemented as defined in the corresponding MIB files. | COLUMNAR
HUAWEI-IPPOOL-MIB | hwIPPoolVpnStatusTable | hwIPPoolConflictedNum | The total number of conflicting addresses in all IPv4 addresses of the vpn. | 1.3.6.1.4.1.2011.6.8.1.31.1.5 | Integer32 | read-only | This object is implemented as defined in the corresponding MIB files. | COLUMNAR
HUAWEI-IPPOOL-MIB | hwIPPoolVpnStatusTable | hwIPPoolExcludeNum | The total number of addresses to be excluded from all IPv4 addresses of the vpn. | 1.3.6.1.4.1.2011.6.8.1.31.1.6 | Integer32 | read-only | This object is implemented as defined in the corresponding MIB files. | COLUMNAR
HUAWEI-IPPOOL-MIB | hwIPPoolVpnStatusTable | hwIPPoolReservedNum | The total number of addresses to be reserved from all IPv4 addresses of the vpn. | 1.3.6.1.4.1.2011.6.8.1.31.1.7 | Integer32 | read-only | This object is implemented as defined in the corresponding MIB files. | COLUMNAR
HUAWEI-IPPOOL-MIB | hwIPPoolVpnStatusTable | hwIPPoolStaticBindNum | The total number of addresses to be static binded from all IPv4 addresses of the vpn. | 1.3.6.1.4.1.2011.6.8.1.31.1.8 | Integer32 | read-only | This object is implemented as defined in the corresponding MIB files. | COLUMNAR
HUAWEI-IPPOOL-MIB | hwIPPoolVpnStatusTable | hwIPPoolVPNThreshold | The threshold of the vpn. | 1.3.6.1.4.1.2011.6.8.1.31.1.9 | Integer32 | read-only | This object is implemented as defined in the corresponding MIB files. | COLUMNAR
HUAWEI-IPPOOL-MIB | hwIPPoolVpnStatusTable | hwIPPoolUsedPercent | The used percent of addresses with the vpn. | 1.3.6.1.4.1.2011.6.8.1.31.1.10 | Integer32 | read-only | This object is implemented as defined in the corresponding MIB files. | COLUMNAR
HUAWEI-IPPOOL-MIB | hwIPv6PoolVpnStatusTable |  | IPv6 address pool usage statistics list of vpn. The index of the table is hwIPv6PoolVPNInstance. Creation Restriction No entry can be created in this table. Modification Restriction The entries in this table cannot be modified. Deletion Restriction The entries in this table cannot be deleted. Access Restriction The entries in this table can be read without restriction.
HUAWEI-IPPOOL-MIB | hwIPv6PoolVpnStatusTable | hwIPv6PoolVPNInstance | VPN ID | 1.3.6.1.4.1.2011.6.8.1.32.1.1 | Integer32 | read-only | This object is implemented as defined in the corresponding MIB files. | COLUMNAR
HUAWEI-IPPOOL-MIB | hwIPv6PoolVpnStatusTable | hwIPv6PoolTotalNum | The total number of all IPv6 address pools of the vpn. | 1.3.6.1.4.1.2011.6.8.1.32.1.2 | Integer32 | read-only | This object is implemented as defined in the corresponding MIB files. | COLUMNAR
HUAWEI-IPPOOL-MIB | hwIPv6PoolVpnStatusTable | hwIPv6PoolIdleNum | The total number of free addresses in all IPv6 addresses of the vpn. | 1.3.6.1.4.1.2011.6.8.1.32.1.3 | Integer32 | read-only | This object is implemented as defined in the corresponding MIB files. | COLUMNAR
HUAWEI-IPPOOL-MIB | hwIPv6PoolVpnStatusTable | hwIPv6PoolUsedNum | The total number of used addresses in all IPv6 addresses of the vpn. | 1.3.6.1.4.1.2011.6.8.1.32.1.4 | Integer32 | read-only | This object is implemented as defined in the corresponding MIB files. | COLUMNAR
HUAWEI-IPPOOL-MIB | hwIPv6PoolVpnStatusTable | hwIPv6PoolConflictedNum | The total number of conflicting addresses in all IPv6 addresses of the vpn. | 1.3.6.1.4.1.2011.6.8.1.32.1.5 | Integer32 | read-only | This object is implemented as defined in the corresponding MIB files. | COLUMNAR
HUAWEI-IPPOOL-MIB | hwIPv6PoolVpnStatusTable | hwIPv6PoolExcludeNum | The total number of addresses to be excluded from all IPv6 addresses of the vpn. | 1.3.6.1.4.1.2011.6.8.1.32.1.6 | Integer32 | read-only | This object is implemented as defined in the corresponding MIB files. | COLUMNAR
HUAWEI-IPPOOL-MIB | hwIPv6PoolVpnStatusTable | hwIPv6PoolVPNThreshold | The threshold of the vpn. | 1.3.6.1.4.1.2011.6.8.1.32.1.7 | Integer32 | read-only | This object is implemented as defined in the corresponding MIB files. | COLUMNAR
HUAWEI-IPPOOL-MIB | hwIPv6PoolVpnStatusTable | hwIPv6PoolUsedPercent | The used percent of addresses with the vpn. | 1.3.6.1.4.1.2011.6.8.1.32.1.8 | Integer32 | read-only | This object is implemented as defined in the corresponding MIB files. | COLUMNAR
HUAWEI-IPPOOL-MIB |  | hwUserIPConflictAlarm | 1. Notification/alarm name: IP address conflict 2. Notification/alarm cause: A user IP address conflict occurs. | 1.3.6.1.4.1.2011.6.8.2.2.0.1 |  |  | This object is implemented as defined in the corresponding MIB files. | TRAP | hwUserIPAddr hwIPPoolName
HUAWEI-IPPOOL-MIB |  | hwAllocUserIPFailAlarm | This object indicates the alarm generated when IP address allocation fails. | 1.3.6.1.4.1.2011.6.8.2.2.0.3 |  |  | This object is implemented as defined in the corresponding MIB files. | TRAP | hwIPPoolIndex hwIPPoolName
HUAWEI-IPPOOL-MIB |  | hwDhcpServerDown | This object indicates the alarm generated when the DHCP server goes Down. | 1.3.6.1.4.1.2011.6.8.2.2.0.4 |  |  | This object is implemented as defined in the corresponding MIB files. | TRAP | hwDHCPServerAddr hwRemoteIPPoolRouterIPAddr hwDhcpSvrVrfName hwDhcpSvrDownReason
HUAWEI-IPPOOL-MIB |  | hwLocalIPPoolDifferWithServer | This object indicates the alarm generated when the address pool gateway allocated by the DHCP server is different from the one configured locally. | 1.3.6.1.4.1.2011.6.8.2.2.0.5 |  |  | This object is implemented as defined in the corresponding MIB files. | TRAP | hwRemoteIPPoolName
HUAWEI-IPPOOL-MIB |  | hwUsedIPReachThreshold | This object indicates that the usage of the IP address pool exceeds the upper alarm threshold. Solution: Check configurations of the IP address pool. | 1.3.6.1.4.1.2011.6.8.2.2.0.6 |  |  | This object is implemented as defined in the corresponding MIB files. | TRAP | hwIPPoolIndex hwIPPoolName
HUAWEI-IPPOOL-MIB |  | hwUsedIPReachThresholdResume | This object indicates that the usage of the IP address pool falls below the lower alarm threshold. | 1.3.6.1.4.1.2011.6.8.2.2.0.7 |  |  | This object is implemented as defined in the corresponding MIB files. | TRAP | hwIPPoolIndex hwIPPoolName
HUAWEI-IPPOOL-MIB |  | hwUsedDeleteUnnumberedRouter | This object indicates the alarm generated when the gateway unnumbered interface bound in the address pool is deleted through board removal and reinstallation. | 1.3.6.1.4.1.2011.6.8.2.2.0.8 |  |  | This object is implemented as defined in the corresponding MIB files. | TRAP | hwIPPoolIndex hwIPPoolName
HUAWEI-IPPOOL-MIB |  | hwPoolGroupUsedIPReachThreshold | This object indicates the alarm generated when the address usage of the address pool group reaches the alarm threshold. | 1.3.6.1.4.1.2011.6.8.2.2.0.9 |  |  | This object is implemented as defined in the corresponding MIB files. | TRAP | hwIPPoolGroupIndex hwIPPoolGroupName
HUAWEI-IPPOOL-MIB |  | hwPoolGroupUsedIPReachThresholdResume | This object indicates the alarm generated when the address usage of the address pool group falls below 90% of the alarm threshold. | 1.3.6.1.4.1.2011.6.8.2.2.0.10 |  |  | This object is implemented as defined in the corresponding MIB files. | TRAP | hwIPPoolGroupIndex hwIPPoolGroupName
HUAWEI-IPPOOL-MIB |  | hwUsedIPExhaust | The number of IP addresses in the IP pool is exhausted. | 1.3.6.1.4.1.2011.6.8.2.2.0.14 |  |  | This object is implemented as defined in the corresponding MIB files. | TRAP | hwIPPoolIndex hwIPPoolName
HUAWEI-IPPOOL-MIB |  | hwUsedIPExhaustResume | This object indicates that the number of IP addresses in use in an IP address pool falls below 90% of the total number of IP addresses in the address pool. | 1.3.6.1.4.1.2011.6.8.2.2.0.15 |  |  | This object is implemented as defined in the corresponding MIB files. | TRAP | hwIPPoolIndex hwIPPoolName
HUAWEI-IPPOOL-MIB |  | hwPoolGroupUsedIPExhaust | This object indicates the alarm generated when the addresses in an address pool group are exhausted. | 1.3.6.1.4.1.2011.6.8.2.2.0.16 |  |  | This object is implemented as defined in the corresponding MIB files. | TRAP | hwIPPoolGroupIndex hwIPPoolGroupName
HUAWEI-IPPOOL-MIB |  | hwPoolGroupUsedIPExhaustResume | This object indicates the alarm generated when the address usage of the address pool falls below 90%. | 1.3.6.1.4.1.2011.6.8.2.2.0.17 |  |  | This object is implemented as defined in the corresponding MIB files. | TRAP | hwIPPoolGroupIndex hwIPPoolGroupName
HUAWEI-IPPOOL-MIB |  | hwUsedIPv6AddressAlarm | This object indicates the alarm generated when the percentage of addresses in use to the total number of addresses in an IPv6 address pool exceeds the alarm threshold (80% by default). | 1.3.6.1.4.1.2011.6.8.2.2.0.18 |  |  | This object is implemented as defined in the corresponding MIB files. | TRAP | hwIPv6PoolIndex hwIPv6PoolName
HUAWEI-IPPOOL-MIB |  | hwUsedIPv6AddressAlarmResume | This object indicates the alarm generated when the IPv6 address usage falls below 90% of the alarm threshold. | 1.3.6.1.4.1.2011.6.8.2.2.0.19 |  |  | This object is implemented as defined in the corresponding MIB files. | TRAP | hwIPv6PoolIndex hwIPv6PoolName
HUAWEI-IPPOOL-MIB |  | hwIPv6AddressExhaustAlarm | This object indicates the alarm generated when addresses in an IPv6 address pool are exhausted and no more IPv6 addresses can be allocated. | 1.3.6.1.4.1.2011.6.8.2.2.0.20 |  |  | This object is implemented as defined in the corresponding MIB files. | TRAP | hwIPv6PoolIndex hwIPv6PoolName
HUAWEI-IPPOOL-MIB |  | hwIPv6AddressExhaustAlarmResume | This object indicates the alarm generated when there are addresses in the IPv6 address pool available for allocation. | 1.3.6.1.4.1.2011.6.8.2.2.0.21 |  |  | This object is implemented as defined in the corresponding MIB files. | TRAP | hwIPv6PoolIndex hwIPv6PoolName
HUAWEI-IPPOOL-MIB |  | hwIPPoolDAPApplyUnsuccessful | This object indicates that the BRAS applies to a RADIUS server for address segments in a dynamic address pool but fails. The alarm is generated in the following scenarios: 1. The server fails to give a response. 2. The RADIUS server responds with a denial. 3. The RADIUS server responds that no addresses are assignable. 4. The addresses responded with by the RADIUS server are invalid. 5. The addresses responded with by the RADIUS server conflict with the addresses on the BRAS. 6. The address pool on the BRAS is full. | 1.3.6.1.4.1.2011.6.8.2.2.0.22 |  |  | This object is implemented as defined in the corresponding MIB files. | TRAP | hwIPPoolName hwIPPoolRouterIPAddr hwIPPoolRouterIPMask hwIPPoolDAPReason
HUAWEI-IPPOOL-MIB |  | hwIPPoolDAPReleaseUnsuccessful | This object indicates that an address segment fails to be released (probably because the server does not exist). | 1.3.6.1.4.1.2011.6.8.2.2.0.23 |  |  | This object is implemented as defined in the corresponding MIB files. | TRAP | hwIPPoolName hwIPPoolRouterIPAddr hwIPPoolRouterIPMask hwIPPoolDAPReason
HUAWEI-IPPOOL-MIB |  | hwIPPoolDAPSubnetFull | This object indicates that the number of address segments allocated to a dynamic address pool has reached 256. | 1.3.6.1.4.1.2011.6.8.2.2.0.24 |  |  | This object is implemented as defined in the corresponding MIB files. | TRAP | hwIPPoolName hwIPPoolDAPName
HUAWEI-IPPOOL-MIB |  | hwIPPoolDAPDeviceSubnetFull | This object indicates that the number of address segments that are dynamically applies for has reached 4096. | 1.3.6.1.4.1.2011.6.8.2.2.0.25 |  |  | This object is implemented as defined in the corresponding MIB files. | TRAP | None
HUAWEI-IPPOOL-MIB |  | hwIPPoolIsolatedCauseMainboardReset | The master main control board restarted after the address pool was isolated. | 1.3.6.1.4.1.2011.6.8.2.2.0.48 |  |  | This object is implemented as defined in the corresponding MIB files. | TRAP | hwIPPoolName
HUAWEI-IPPOOL-MIB |  | hwVPNIPPoolUsageReachThreshold | The IP address usage of the vpn reached the threshold. | 1.3.6.1.4.1.2011.6.8.2.2.0.49 |  |  | This object is implemented as defined in the corresponding MIB files. | TRAP | hwPoolVPNInstance hwVPNPoolThreshold
HUAWEI-IPPOOL-MIB |  | hwVPNIPPoolUsageReachThresholdResume | The IP address usage of the vpn fell below the threshold. | 1.3.6.1.4.1.2011.6.8.2.2.0.50 |  |  | This object is implemented as defined in the corresponding MIB files. | TRAP | hwPoolVPNInstance hwVPNPoolThreshold
HUAWEI-IPPOOL-MIB |  | hwVPNIPv6PoolUsageReachThreshold | The IPv6 address usage of the vpn reached the threshold. | 1.3.6.1.4.1.2011.6.8.2.2.0.51 |  |  | This object is implemented as defined in the corresponding MIB files. | TRAP | hwPoolVPNInstance hwVPNPoolThreshold
HUAWEI-IPPOOL-MIB |  | hwVPNIPv6PoolUsageReachThresholdResume | The IPv6 address usage of the vpn fell below the threshold. | 1.3.6.1.4.1.2011.6.8.2.2.0.52 |  |  | This object is implemented as defined in the corresponding MIB files. | TRAP | hwPoolVPNInstance hwVPNPoolThreshold
HUAWEI-IPPOOL-MIB |  | hwDhcpv6ServerDown | This object indicates the alarm generated when the DHCPv6 server goes Down. | 1.3.6.1.4.1.2011.6.8.2.2.0.57 |  |  | This object is implemented as defined in the corresponding MIB files. | TRAP | hwDHCPv6ServerAddr hwDhcpSvrVrfName hwDhcpSvrDownReason
HUAWEI-IPPOOL-MIB |  | hwBasUnrImportRouteReachThreshold | The number of BRAS UNR VPN import route exceeded the maximum value. | 1.3.6.1.4.1.2011.6.8.2.2.0.62 |  |  | This object is implemented as defined in the corresponding MIB files. | TRAP | hwBasUnrImportRouteThreshold
HUAWEI-IPPOOL-MIB |  | hwBasUnrImportRouteReachThresholdResume | The number of BRAS UNR VPN import route fell below the maximum value. | 1.3.6.1.4.1.2011.6.8.2.2.0.63 |  |  | This object is implemented as defined in the corresponding MIB files. | TRAP | hwBasUnrImportRouteThreshold
L2TP-MIB |  |  | The L2TP-MIB describes information related to the L2TP tunnels and the L2TP sessions. The OID of the root object is: iso(1).org(3).dod(6).internet(1).mgmt(2).mib-2(1).transmission(10).l2tp(95)
L2TP-MIB |  | l2tpProtocolVersions | Vector of supported L2TP protocol version and revision numbers. Supported versions are identified via a two octet pairing where the first octet indicates the version and the second octet contains the revision. | 1.3.6.1.2.1.10.95.1.1.2.1 | OCTET STRING{(2,256)} | read-only | This object is implemented as defined in the corresponding MIB files. | SCALAR
L2TP-MIB |  | l2tpVendorName | This object identifies the Vendor name of the L2TP protocol stack. | 1.3.6.1.2.1.10.95.1.1.2.2 | OCTET STRING{(0,255)} | read-only | This object is implemented as defined in the corresponding MIB files. | SCALAR
L2TP-MIB |  | l2tpFirmwareRev | This object defines the firmware revision for the L2TP protocol stack. | 1.3.6.1.2.1.10.95.1.1.2.3 | Integer32 | read-only | This object is implemented as defined in the corresponding MIB files. | SCALAR
L2TP-MIB |  | l2tpDrainingTunnels | This object indicates if the local L2TP is draining off sessions from all tunnels. | 1.3.6.1.2.1.10.95.1.1.2.4 | INTEGER{true(1),false(2)} | read-only | This object is implemented as defined in the corresponding MIB files. | SCALAR
L2TP-MIB | l2tpTunnelConfigTable |  | The L2TP tunnel configuration table. This table contains objects that can be used to (re)configure the operational characteristics of a single L2TP tunnel. There is a 1-1 correspondence between conceptual rows of this table and conceptual rows of the l2tpTunnelStatsTable. Entries in this table have the same persistency characteristics as that of the tunnelConfigTable. The index of the table is l2tpTunnelConfigIfIndex. Creation Restriction No entry can be created in this table. Modification Restriction The entries in this table cannot be modified. Deletion Restriction The entries in this table cannot be deleted. Access Restriction The entries in this table cannot be readed.
L2TP-MIB | l2tpTunnelConfigTable | l2tpTunnelConfigIfIndex | This value for this object is equal to the value of ifIndex of the Interfaces MIB for tunnel interfaces of type L2TP. | 1.3.6.1.2.1.10.95.1.4.1.1 | INTEGER | not-accessible | This object is implemented as defined in the corresponding MIB files. | COLUMNAR
L2TP-MIB | l2tpTunnelStatsTable |  | The L2TP tunnel status and statistics table. This table contains objects that can be used to describe the current status and statistics of a single L2TP tunnel. There is a 1-1 correspondence between conceptual rows of this table and conceptual rows of the l2tpTunnelConfigTable. The index of the table is l2tpTunnelConfigIfIndex. Creation Restriction No entry can be created in this table. Modification Restriction The entries in this table cannot be modified. Deletion Restriction The entries in this table cannot be deleted. Access Restriction The L2TP tunnel matching the table must exist. That is, the matching l2tpTunnelConfigIfIndex must exist.
L2TP-MIB | l2tpTunnelStatsTable | l2tpTunnelStatsLocalTID | This object contains the local tunnel Identifier. | 1.3.6.1.2.1.10.95.1.5.1.1 | Integer32{(0,65535)} | read-only | This object is implemented as defined in the corresponding MIB files. | COLUMNAR
L2TP-MIB | l2tpTunnelStatsTable | l2tpTunnelStatsRemoteTID | This object contains the remote tunnel Identifier. | 1.3.6.1.2.1.10.95.1.5.1.2 | Integer32{(0,65535)} | read-only | This object is implemented as defined in the corresponding MIB files. | COLUMNAR
L2TP-MIB | l2tpTunnelStatsTable | l2tpTunnelStatsState | This field contains the current state of the control tunnel. | 1.3.6.1.2.1.10.95.1.5.1.3 | INTEGER{tunnelIdle(1),tunnelConnecting(2),tunnelEstablished(3),tunnelDisconnecting(4)} | read-only | This object is implemented as defined in the corresponding MIB files. | COLUMNAR
L2TP-MIB | l2tpTunnelStatsTable | l2tpTunnelStatsInitiated | This object indicates whether the tunnel was initiated locally or by the remote tunnel peer. | 1.3.6.1.2.1.10.95.1.5.1.4 | INTEGER{locally(1),remotely(2)} | read-only | This object is implemented as defined in the corresponding MIB files. | COLUMNAR
L2TP-MIB | l2tpTunnelStatsTable | l2tpTunnelStatsRemoteHostName | This object contains the host name as discovered during the tunnel establishment phase (via the Host Name AVP) of the L2TP peer. If the tunnel is idle this object should maintain its value from the last time it was connected. | 1.3.6.1.2.1.10.95.1.5.1.5 | OCTET STRING{(0,255)} | read-only | This object is implemented as defined in the corresponding MIB files. | COLUMNAR
L2TP-MIB | l2tpTunnelStatsTable | l2tpTunnelStatsRemoteVendorName | This object identifies the vendor name of the peer's L2TP implementation. If the tunnel is idle this object should maintain its value from the last time it was connected. | 1.3.6.1.2.1.10.95.1.5.1.6 | OCTET STRING{(0,255)} | read-only | This object is implemented as defined in the corresponding MIB files. | COLUMNAR
L2TP-MIB | l2tpTunnelStatsTable | l2tpTunnelStatsRemoteFirmwareRev | This object contains the tunnel peer's firmware revision number. If the tunnel is idle this object should maintain its value from the last time it was connected. | 1.3.6.1.2.1.10.95.1.5.1.7 | Integer32 | read-only | This object is implemented as defined in the corresponding MIB files. | COLUMNAR
L2TP-MIB | l2tpTunnelStatsTable | l2tpTunnelStatsRemoteProtocolVer | This object describes the protocol version and revision of the tunnel peers implementation. The first octet contains the protocol version. The second octet contains the protocol revision. | 1.3.6.1.2.1.10.95.1.5.1.8 | OCTET STRING{(2,2)} | read-only | This object is implemented as defined in the corresponding MIB files. | COLUMNAR
L2TP-MIB | l2tpTunnelStatsTable | l2tpTunnelStatsInitialRemoteRWS | This object contains the initial remote peer's receive window size as indicated by the tunnel peer (in the RWS AVP) during the tunnel establishment phase. If the tunnel is idle this object should maintain its value from the last time it was connected. | 1.3.6.1.2.1.10.95.1.5.1.9 | Integer32{(0,65535)} | read-only | This object is implemented as defined in the corresponding MIB files. | COLUMNAR
L2TP-MIB | l2tpTunnelStatsTable | l2tpTunnelStatsBearerCaps | This object describes the Bearer Capabilities of the tunnel peer. If the tunnel is idle this object should maintain its value from the last time it was connected. | 1.3.6.1.2.1.10.95.1.5.1.10 | INTEGER{none(1),digital(2),analog(3),digitalAnalog(4)} | read-only | This object is implemented as defined in the corresponding MIB files. | COLUMNAR
L2TP-MIB | l2tpTunnelStatsTable | l2tpTunnelStatsFramingCaps | This object describes the Framing Capabilities of the tunnel peer. If the tunnel is idle this object should maintain its value from the last time it was connected. | 1.3.6.1.2.1.10.95.1.5.1.11 | INTEGER{none(1),sync(2),async(3),syncAsync(4)} | read-only | This object is implemented as defined in the corresponding MIB files. | COLUMNAR
L2TP-MIB | l2tpTunnelStatsTable | l2tpTunnelStatsControlRxPkts | This object contains the number of control packets received on the tunnel. | 1.3.6.1.2.1.10.95.1.5.1.12 | Counter32 | read-only | This object is implemented as defined in the corresponding MIB files. | COLUMNAR
L2TP-MIB | l2tpTunnelStatsTable | l2tpTunnelStatsControlRxZLB | This object returns a count of the number of Zero Length Body control packet acknowledgement packets that were received. | 1.3.6.1.2.1.10.95.1.5.1.13 | Counter32 | read-only | This object is implemented as defined in the corresponding MIB files. | COLUMNAR
L2TP-MIB | l2tpTunnelStatsTable | l2tpTunnelStatsControlOutOfSeq | This object returns a count of the number of control packets that were not received in the correct order (as per the sequence number) on this tunnel including out of window packets. | 1.3.6.1.2.1.10.95.1.5.1.14 | Counter32 | read-only | This object is implemented as defined in the corresponding MIB files. | COLUMNAR
L2TP-MIB | l2tpTunnelStatsTable | l2tpTunnelStatsControlOutOfWin | This object contains the number of control packets that were received outside of the offered receive window. It is implementation specific as to whether these packets are queued or discarded. | 1.3.6.1.2.1.10.95.1.5.1.15 | Counter32 | read-only | This object is implemented as defined in the corresponding MIB files. | COLUMNAR
L2TP-MIB | l2tpTunnelStatsTable | l2tpTunnelStatsControlTxPkts | This object contains the number of control packets that were transmitted to the tunnel peer. | 1.3.6.1.2.1.10.95.1.5.1.16 | Counter32 | read-only | This object is implemented as defined in the corresponding MIB files. | COLUMNAR
L2TP-MIB | l2tpTunnelStatsTable | l2tpTunnelStatsControlTxZLB | This object contains the number of Zero Length Body control packets transmitted to the tunnel peer. | 1.3.6.1.2.1.10.95.1.5.1.17 | Counter32 | read-only | This object is implemented as defined in the corresponding MIB files. | COLUMNAR
L2TP-MIB | l2tpTunnelStatsTable | l2tpTunnelStatsControlAckTO | This object returns a count of the number of control packet timeouts due to the lack of a timely acknowledgement from the tunnel peer. | 1.3.6.1.2.1.10.95.1.5.1.18 | Counter32 | read-only | This object is implemented as defined in the corresponding MIB files. | COLUMNAR
L2TP-MIB | l2tpTunnelStatsTable | l2tpTunnelStatsCurrentRemoteRWS | This object contains the current remote receive window size as determined by the local flow control mechanism employed. | 1.3.6.1.2.1.10.95.1.5.1.19 | Gauge32{(0,65535)} | read-only | This object is implemented as defined in the corresponding MIB files. | COLUMNAR
L2TP-MIB | l2tpTunnelStatsTable | l2tpTunnelStatsTxSeq | This object contains the next send sequence number for the control channel. | 1.3.6.1.2.1.10.95.1.5.1.20 | Integer32{(0,65535)} | read-only | This object is implemented as defined in the corresponding MIB files. | COLUMNAR
L2TP-MIB | l2tpTunnelStatsTable | l2tpTunnelStatsTxSeqAck | This object contains the send sequence number that the tunnel peer has acknowledged for the control channel. The flow control state can be determined by subtracting the l2tpTunnelStatsTxSeq from l2tpTunnelStatsTxSeqAck and comparing this value to l2tpTunnelStatsCurrentRemoteRWS (taking into consideration sequence number wraps). | 1.3.6.1.2.1.10.95.1.5.1.21 | Integer32{(0,65535)} | read-only | This object is implemented as defined in the corresponding MIB files. | COLUMNAR
L2TP-MIB | l2tpTunnelStatsTable | l2tpTunnelStatsRxSeq | This object contains the next receive sequence number expected to be received on this control channel. | 1.3.6.1.2.1.10.95.1.5.1.22 | Integer32{(0,65535)} | read-only | This object is implemented as defined in the corresponding MIB files. | COLUMNAR
L2TP-MIB | l2tpTunnelStatsTable | l2tpTunnelStatsRxSeqAck | This object contains the last receive sequence number that was acknowledged back to the tunnel peer for the control channel. | 1.3.6.1.2.1.10.95.1.5.1.23 | Integer32{(0,65535)} | read-only | This object is implemented as defined in the corresponding MIB files. | COLUMNAR
L2TP-MIB | l2tpTunnelStatsTable | l2tpTunnelStatsTotalSessions | This object contains the total number of sessions that this tunnel has successfully connected through to its tunnel peer since this tunnel was created. | 1.3.6.1.2.1.10.95.1.5.1.24 | Counter32 | read-only | This object is implemented as defined in the corresponding MIB files. | COLUMNAR
L2TP-MIB | l2tpTunnelStatsTable | l2tpTunnelStatsFailedSessions | This object contains the total number of sessions that were initiated but failed to reach the established phase. | 1.3.6.1.2.1.10.95.1.5.1.25 | Counter32 | read-only | This object is implemented as defined in the corresponding MIB files. | COLUMNAR
L2TP-MIB | l2tpTunnelStatsTable | l2tpTunnelStatsActiveSessions | This object contains the total number of sessions in the established state for this tunnel. | 1.3.6.1.2.1.10.95.1.5.1.26 | Gauge32 | read-only | This object is implemented as defined in the corresponding MIB files. | COLUMNAR
L2TP-MIB | l2tpTunnelStatsTable | l2tpTunnelStatsLastResultCode | This object contains the last value of the result code as described in the Result Code AVP which caused the tunnel to disconnect. | 1.3.6.1.2.1.10.95.1.5.1.27 | Integer32{(0,65535)} | read-only | This object is implemented as defined in the corresponding MIB files. | COLUMNAR
L2TP-MIB | l2tpTunnelStatsTable | l2tpTunnelStatsLastErrorCode | This object contains the last value of the error code as described in the Result Code AVP which caused the tunnel to disconnect. | 1.3.6.1.2.1.10.95.1.5.1.28 | Integer32{(0,65535)} | read-only | This object is implemented as defined in the corresponding MIB files. | COLUMNAR
L2TP-MIB | l2tpTunnelStatsTable | l2tpTunnelStatsLastErrorMessage | This object contains the last value of the optional message as described in the Result Code AVP which caused the tunnel to disconnect. | 1.3.6.1.2.1.10.95.1.5.1.29 | OCTET STRING{(0,255)} | read-only | This object is implemented as defined in the corresponding MIB files. | COLUMNAR
L2TP-MIB | l2tpTunnelStatsTable | l2tpTunnelStatsDrainingTunnel | This object indicates if this tunnel is draining off sessions. This object will return false(2) when the tunnel is not draining sessions or after the last session has disconnected when the tunnel is in the draining state. | 1.3.6.1.2.1.10.95.1.5.1.30 | INTEGER{true(1),false(2)} | read-only | This object is implemented as defined in the corresponding MIB files. | COLUMNAR
L2TP-MIB | l2tpSessionStatsTable |  | The L2TP session status and statistics table. This table contains the objects that can be used to describe the current status and statistics of a single L2TP tunneled session. The indexes of the table are l2tpSessionStatsTunnelIfIndex, l2tpSessionStatsLocalSID. Creation Restriction No entry can be created in this table. Modification Restriction The entries in this table cannot be modified. Deletion Restriction The entries in this table cannot be deleted. Access Restriction The entries in this table can be read without restriction.
L2TP-MIB | l2tpSessionStatsTable | l2tpSessionStatsTunnelIfIndex | This object identifies the session's associated L2TP tunnel ifIndex value. | 1.3.6.1.2.1.10.95.1.7.1.1 | INTEGER | not-accessible | This object is implemented as defined in the corresponding MIB files. | COLUMNAR
L2TP-MIB | l2tpSessionStatsTable | l2tpSessionStatsIfIndex | This object identifies the ifIndex value of the interface from which PPP packets are being tunneled. For example this could be a DS0 ifIndex on a LAC or it would be the PPP ifIndex on the LNS. | 1.3.6.1.2.1.10.95.1.7.1.2 | INTEGER | read-only | This object is implemented as defined in the corresponding MIB files. | COLUMNAR
L2TP-MIB | l2tpSessionStatsTable | l2tpSessionStatsLocalSID | This object contains the local assigned session identifier for this session. | 1.3.6.1.2.1.10.95.1.7.1.3 | Integer32{(1,65535)} | not-accessible | This object is implemented as defined in the corresponding MIB files. | COLUMNAR
L2TP-MIB | l2tpSessionStatsTable | l2tpSessionStatsRemoteSID | This object contains the remote assigned session identifier for this session. When a session is starting this value may be zero until the remote tunnel endpoint has responded. | 1.3.6.1.2.1.10.95.1.7.1.4 | Integer32{(0,65535)} | read-only | This object is implemented as defined in the corresponding MIB files. | COLUMNAR
L2TP-MIB | l2tpSessionStatsTable | l2tpSessionStatsUserName | This object identifies the peer session name on this interface. This is typically the login name of the remote user. If the user name is unknown to the local tunnel peer then this object will contain a null string. | 1.3.6.1.2.1.10.95.1.7.1.5 | OCTET STRING{(0,255)} | read-only | This object is implemented as defined in the corresponding MIB files. | COLUMNAR
L2TP-MIB | l2tpSessionStatsTable | l2tpSessionStatsState | This object contains the current state of the session. | 1.3.6.1.2.1.10.95.1.7.1.6 | INTEGER{sessionIdle(1),sessionConnecting(2),sessionEstablished(3),sessionDisconnecting(4)} | read-only | This object is implemented as defined in the corresponding MIB files. | COLUMNAR
L2TP-MIB | l2tpSessionStatsTable | l2tpSessionStatsCallType | This object indicates the type of call and the role this tunnel peer is providing for this session. For example, lacIncoming(1) indicates that this tunnel peer is acting as a LAC and generated a Incoming-Call-Request to the tunnel peer (the LNS). Note that tunnel peers can be both LAC and LNS simultaneously. | 1.3.6.1.2.1.10.95.1.7.1.7 | INTEGER{lacIncoming(1),lnsIncoming(2),lacOutgoing(3),lnsOutgoing(4)} | read-only | This object is implemented as defined in the corresponding MIB files. | COLUMNAR
L2TP-MIB | l2tpSessionStatsTable | l2tpSessionStatsCallSerialNumber | This object contains the serial number that has been assigned to this session. | 1.3.6.1.2.1.10.95.1.7.1.8 | Unsigned32 | read-only | This object is implemented as defined in the corresponding MIB files. | COLUMNAR
L2TP-MIB | l2tpSessionStatsTable | l2tpSessionStatsTxConnectSpeed | This object returns the last known transmit baud rate for this session. | 1.3.6.1.2.1.10.95.1.7.1.9 | Unsigned32 | read-only | This object is implemented as defined in the corresponding MIB files. | COLUMNAR
L2TP-MIB | l2tpSessionStatsTable | l2tpSessionStatsRxConnectSpeed | This object returns the last known receive baud rate for this session established. | 1.3.6.1.2.1.10.95.1.7.1.10 | Unsigned32 | read-only | This object is implemented as defined in the corresponding MIB files. | COLUMNAR
L2TP-MIB | l2tpSessionStatsTable | l2tpSessionStatsCallBearerType | This object describes the bearer type of this session. | 1.3.6.1.2.1.10.95.1.7.1.11 | INTEGER{none(1),digital(2),analog(3)} | read-only | This object is implemented as defined in the corresponding MIB files. | COLUMNAR
L2TP-MIB | l2tpSessionStatsTable | l2tpSessionStatsFramingType | This object describes the framing type of this session. | 1.3.6.1.2.1.10.95.1.7.1.12 | INTEGER{none(1),sync(2),async(3)} | read-only | This object is implemented as defined in the corresponding MIB files. | COLUMNAR
L2TP-MIB | l2tpSessionStatsTable | l2tpSessionStatsPhysChanId | This object contains the physical channel identifier for the session. | 1.3.6.1.2.1.10.95.1.7.1.13 | Unsigned32 | read-only | This object is implemented as defined in the corresponding MIB files. | COLUMNAR
L2TP-MIB | l2tpSessionStatsTable | l2tpSessionStatsDNIS | This object identifies the Dialed Number Information String that the LAC obtained from the network for the session. If no DNIS was provided then a null string will be returned. | 1.3.6.1.2.1.10.95.1.7.1.14 | OCTET STRING{(0,255)} | read-only | This object is implemented as defined in the corresponding MIB files. | COLUMNAR
L2TP-MIB | l2tpSessionStatsTable | l2tpSessionStatsCLID | This object identifies the Calling Line ID that the LAC obtained from the network for the session. If no CLID was provided then a null string will be returned. | 1.3.6.1.2.1.10.95.1.7.1.15 | OCTET STRING{(0,255)} | read-only | This object is implemented as defined in the corresponding MIB files. | COLUMNAR
L2TP-MIB | l2tpSessionStatsTable | l2tpSessionStatsSubAddress | This object identifies the Sub Address that the LAC obtained from the network for the session. If no Sub Address was provided then a null string will be returned. | 1.3.6.1.2.1.10.95.1.7.1.16 | OCTET STRING{(0,255)} | read-only | This object is implemented as defined in the corresponding MIB files. | COLUMNAR
L2TP-MIB | l2tpSessionStatsTable | l2tpSessionStatsPrivateGroupID | This object identifies the Private Group Identifier used for this tunneled session. If no Private Group Identifier was provided then a null string will be returned. | 1.3.6.1.2.1.10.95.1.7.1.17 | OCTET STRING{(0,255)} | read-only | This object is implemented as defined in the corresponding MIB files. | COLUMNAR
L2TP-MIB | l2tpSessionStatsTable | l2tpSessionStatsProxyLcp | Indicates whether the LAC performed proxy LCP for this session. | 1.3.6.1.2.1.10.95.1.7.1.18 | INTEGER{true(1),false(2)} | read-only | This object is implemented as defined in the corresponding MIB files. | COLUMNAR
L2TP-MIB | l2tpSessionStatsTable | l2tpSessionStatsAuthMethod | This object contains the proxy authentication method employed by the LAC for the session. If l2tpSessionProxyLcp is false(2) this object should not be interpreted. | 1.3.6.1.2.1.10.95.1.7.1.19 | INTEGER{none(1),text(2),pppChap(3),pppPap(4),pppEap(5),pppMsChapV1(6),pppMsChapV2(7),other(8)} | read-only | This object is implemented as defined in the corresponding MIB files. | COLUMNAR
L2TP-MIB | l2tpSessionStatsTable | l2tpSessionStatsSequencingState | This object defines which tunnel peers have requested payload sequencing. The value of both(4) indicates that both peers have requested payload sequencing. | 1.3.6.1.2.1.10.95.1.7.1.20 | INTEGER{none(1),remote(2),local(3),both(4)} | read-only | This object is implemented as defined in the corresponding MIB files. | COLUMNAR
L2TP-MIB | l2tpSessionStatsTable | l2tpSessionStatsOutSequence | This object returns the total number of packets received for this session which were received out of sequence. | 1.3.6.1.2.1.10.95.1.7.1.21 | Counter32 | read-only | This object is implemented as defined in the corresponding MIB files. | COLUMNAR
L2TP-MIB | l2tpSessionStatsTable | l2tpSessionStatsReassemblyTO | This object returns the number of reassembly timeouts that have occurred for this session. | 1.3.6.1.2.1.10.95.1.7.1.22 | Counter32 | read-only | This object is implemented as defined in the corresponding MIB files. | COLUMNAR
L2TP-MIB | l2tpSessionStatsTable | l2tpSessionStatsTxSeq | This object contains the next send sequence number for for this session. | 1.3.6.1.2.1.10.95.1.7.1.23 | Integer32{(0,65535)} | read-only | This object is implemented as defined in the corresponding MIB files. | COLUMNAR
L2TP-MIB | l2tpSessionStatsTable | l2tpSessionStatsRxSeq | This object contains the next receive sequence number expected to be received on this session. | 1.3.6.1.2.1.10.95.1.7.1.24 | Integer32{(0,65535)} | read-only | This object is implemented as defined in the corresponding MIB files. | COLUMNAR
RADIUS-ACC-CLIENT-MIB |  |  | RFC 2618 defines the RADIUS-ACC-CLIENT-MIB, which describes the statistics of the accounting server that communicates with the RADIUS client. The OID of the root object is: iso(1).org(3).dod(6).internet(1).mgmt(2).mib-2(1).radiusMIB(67).radiusAccounting(2).radiusAccClientMIB(2).radiusAccClientMIBObjects(1).radiusAccClient(1)
RADIUS-ACC-CLIENT-MIB |  | radiusAccClientInvalidServerAddresses | The number of RADIUS Accounting-Response packets received from unknown addresses. | 1.3.6.1.2.1.67.2.2.1.1.1 | Counter32 | read-only | This object is implemented as defined in the corresponding MIB files. | SCALAR
RADIUS-ACC-CLIENT-MIB |  | radiusAccClientIdentifier | The NAS-Identifier of the RADIUS accounting client. This is not necessarily the same as sysName in MIB II. | 1.3.6.1.2.1.67.2.2.1.1.2 | OCTET STRING{(0,255)} | read-only | This object is implemented as defined in the corresponding MIB files. | SCALAR
RADIUS-ACC-CLIENT-MIB | radiusAccServerTable |  | The (conceptual) table listing the RADIUS accounting servers with which the client shares a secret. The index of the table is radiusAccServerIndex. Creation Restriction No entry can be created in this table. Modification Restriction The entries in this table cannot be modified. Deletion Restriction The entries in this table cannot be deleted. Access Restriction The entries in this table can be read without restriction.
RADIUS-ACC-CLIENT-MIB | radiusAccServerTable | radiusAccServerIndex | A number uniquely identifying each RADIUS Accounting server with which this client communicates. | 1.3.6.1.2.1.67.2.2.1.1.3.1.1 | Integer32{(1,2147483647)} | not-accessible | This object is implemented as defined in the corresponding MIB files. | COLUMNAR
RADIUS-ACC-CLIENT-MIB | radiusAccServerTable | radiusAccServerAddress | The IP address of the RADIUS accounting server referred to in this table entry. | 1.3.6.1.2.1.67.2.2.1.1.3.1.2 | IpAddress | read-only | This object is implemented as defined in the corresponding MIB files. | COLUMNAR
RADIUS-ACC-CLIENT-MIB | radiusAccServerTable | radiusAccClientServerPortNumber | The UDP port the client is using to send requests to this server. | 1.3.6.1.2.1.67.2.2.1.1.3.1.3 | Integer32{(0,65535)} | read-only | This object is implemented as defined in the corresponding MIB files. | COLUMNAR
RADIUS-ACC-CLIENT-MIB | radiusAccServerTable | radiusAccClientRoundTripTime | The time interval between the most recent Accounting-Response and the Accounting-Request that matched it from this RADIUS accounting server. | 1.3.6.1.2.1.67.2.2.1.1.3.1.4 | TimeTicks | read-only | This object is implemented as defined in the corresponding MIB files. | COLUMNAR
RADIUS-ACC-CLIENT-MIB | radiusAccServerTable | radiusAccClientRequests | The number of RADIUS Accounting-Request packets sent. This does not include retransmissions. | 1.3.6.1.2.1.67.2.2.1.1.3.1.5 | Counter32 | read-only | This object is implemented as defined in the corresponding MIB files. | COLUMNAR
RADIUS-ACC-CLIENT-MIB | radiusAccServerTable | radiusAccClientRetransmissions | The number of RADIUS Accounting-Request packets retransmitted to this RADIUS accounting server. Retransmissions include retries where the Identifier and Acct-Delay have been updated, as well as those in which they remain the same. | 1.3.6.1.2.1.67.2.2.1.1.3.1.6 | Counter32 | read-only | This object is implemented as defined in the corresponding MIB files. | COLUMNAR
RADIUS-ACC-CLIENT-MIB | radiusAccServerTable | radiusAccClientResponses | The number of RADIUS packets received on the accounting port from this server. | 1.3.6.1.2.1.67.2.2.1.1.3.1.7 | Counter32 | read-only | This object is implemented as defined in the corresponding MIB files. | COLUMNAR
RADIUS-ACC-CLIENT-MIB | radiusAccServerTable | radiusAccClientMalformedResponses | The number of malformed RADIUS Accounting-Response packets received from this server. Malformed packets include packets with an invalid length. Bad authenticators and unknown types are not included as malformed accounting responses. | 1.3.6.1.2.1.67.2.2.1.1.3.1.8 | Counter32 | read-only | This object is implemented as defined in the corresponding MIB files. | COLUMNAR
RADIUS-ACC-CLIENT-MIB | radiusAccServerTable | radiusAccClientBadAuthenticators | The number of RADIUS Accounting-Response packets which contained invalid authenticators received from this server. | 1.3.6.1.2.1.67.2.2.1.1.3.1.9 | Counter32 | read-only | This object is implemented as defined in the corresponding MIB files. | COLUMNAR
RADIUS-ACC-CLIENT-MIB | radiusAccServerTable | radiusAccClientPendingRequests | The number of RADIUS Accounting-Request packets sent to this server that have not yet timed out or received a response. This variable is incremented when an Accounting-Request is sent and decremented due to receipt of an Accounting-Response, a timeout or a retransmission. | 1.3.6.1.2.1.67.2.2.1.1.3.1.10 | Gauge32 | read-only | This object is implemented as defined in the corresponding MIB files. | COLUMNAR
RADIUS-ACC-CLIENT-MIB | radiusAccServerTable | radiusAccClientTimeouts | The number of accounting timeouts to this server. After a timeout the client may retry to the same server, send to a different server, or give up. A retry to the same server is counted as a retransmit as well as a timeout. A send to a different server is counted as an Accounting-Request as well as a timeout. | 1.3.6.1.2.1.67.2.2.1.1.3.1.11 | Counter32 | read-only | This object is implemented as defined in the corresponding MIB files. | COLUMNAR
RADIUS-ACC-CLIENT-MIB | radiusAccServerTable | radiusAccClientUnknownTypes | The number of RADIUS packets of unknown type which were received from this server on the accounting port. | 1.3.6.1.2.1.67.2.2.1.1.3.1.12 | Counter32 | read-only | This object is implemented as defined in the corresponding MIB files. | COLUMNAR
RADIUS-ACC-CLIENT-MIB | radiusAccServerTable | radiusAccClientPacketsDropped | The number of RADIUS packets which were received from this server on the accounting port and dropped for some other reason. | 1.3.6.1.2.1.67.2.2.1.1.3.1.13 | Counter32 | read-only | This object is implemented as defined in the corresponding MIB files. | COLUMNAR
RADIUS-AUTH-CLIENT-MIB |  |  | RFC 2618 defines the RADIUS-AUTH-CLIENT-MIB, which describes the statistics of the authentication server that communicates with the RADIUS client. The OID of the root object is: iso(1).org(3).dod(6).internet(1).mgmt(2).mib-2(1).radiusMIB(67).radiusAuthentication(1).radiusAuthClientMIB(2)
RADIUS-AUTH-CLIENT-MIB |  | radiusAuthClientInvalidServerAddresses | The number of RADIUS Access-Response packets received from unknown addresses. | 1.3.6.1.2.1.67.1.2.1.1.1 | Counter32 | read-only | This object is implemented as defined in the corresponding MIB files. | SCALAR
RADIUS-AUTH-CLIENT-MIB |  | radiusAuthClientIdentifier | The NAS-Identifier of the RADIUS authentication client. This is not necessarily the same as sysName in MIB II. | 1.3.6.1.2.1.67.1.2.1.1.2 | OCTET STRING{(0,255)} | read-only | This object is implemented as defined in the corresponding MIB files. | SCALAR
RADIUS-AUTH-CLIENT-MIB | radiusAuthServerTable |  | The (conceptual) table listing the RADIUS authentication servers with which the client shares a secret. The index of the table is radiusAuthServerIndex. Creation Restriction No entry can be created in this table. Modification Restriction The entries in this table cannot be modified. Deletion Restriction The entries in this table cannot be deleted. Access Restriction The entries in this table can be read without restriction.
RADIUS-AUTH-CLIENT-MIB | radiusAuthServerTable | radiusAuthServerIndex | A number uniquely identifying each RADIUS Authentication server with which this client communicates. | 1.3.6.1.2.1.67.1.2.1.1.3.1.1 | Integer32{(1,2147483647)} | not-accessible | This object is implemented as defined in the corresponding MIB files. | COLUMNAR
RADIUS-AUTH-CLIENT-MIB | radiusAuthServerTable | radiusAuthServerAddress | The IP address of the RADIUS authentication server referred to in this table entry. | 1.3.6.1.2.1.67.1.2.1.1.3.1.2 | IpAddress | read-only | This object is implemented as defined in the corresponding MIB files. | COLUMNAR
RADIUS-AUTH-CLIENT-MIB | radiusAuthServerTable | radiusAuthClientServerPortNumber | The UDP port the client is using to send requests to this server. | 1.3.6.1.2.1.67.1.2.1.1.3.1.3 | Integer32{(0,65535)} | read-only | This object is implemented as defined in the corresponding MIB files. | COLUMNAR
RADIUS-AUTH-CLIENT-MIB | radiusAuthServerTable | radiusAuthClientRoundTripTime | The time interval (in hundredths of a second) between the most recent Access-Reply/Access-Challenge and the Access-Request that matched it from this RADIUS authentication server. | 1.3.6.1.2.1.67.1.2.1.1.3.1.4 | TimeTicks | read-only | This object is implemented as defined in the corresponding MIB files. | COLUMNAR
RADIUS-AUTH-CLIENT-MIB | radiusAuthServerTable | radiusAuthClientAccessRequests | The number of RADIUS Access-Request packets sent to this server. This does not include retransmissions. | 1.3.6.1.2.1.67.1.2.1.1.3.1.5 | Counter32 | read-only | This object is implemented as defined in the corresponding MIB files. | COLUMNAR
RADIUS-AUTH-CLIENT-MIB | radiusAuthServerTable | radiusAuthClientAccessRetransmissions | The number of RADIUS Access-Request packets retransmitted to this RADIUS authentication server. | 1.3.6.1.2.1.67.1.2.1.1.3.1.6 | Counter32 | read-only | This object is implemented as defined in the corresponding MIB files. | COLUMNAR
RADIUS-AUTH-CLIENT-MIB | radiusAuthServerTable | radiusAuthClientAccessAccepts | The number of RADIUS Access-Accept packets (valid or invalid) received from this server. | 1.3.6.1.2.1.67.1.2.1.1.3.1.7 | Counter32 | read-only | This object is implemented as defined in the corresponding MIB files. | COLUMNAR
RADIUS-AUTH-CLIENT-MIB | radiusAuthServerTable | radiusAuthClientAccessRejects | The number of RADIUS Access-Reject packets (valid or invalid) received from this server. | 1.3.6.1.2.1.67.1.2.1.1.3.1.8 | Counter32 | read-only | This object is implemented as defined in the corresponding MIB files. | COLUMNAR
RADIUS-AUTH-CLIENT-MIB | radiusAuthServerTable | radiusAuthClientAccessChallenges | The number of RADIUS Access-Challenge packets (valid or invalid) received from this server. | 1.3.6.1.2.1.67.1.2.1.1.3.1.9 | Counter32 | read-only | This object is implemented as defined in the corresponding MIB files. | COLUMNAR
RADIUS-AUTH-CLIENT-MIB | radiusAuthServerTable | radiusAuthClientMalformedAccessResponses | The number of malformed RADIUS Access-Response packets received from this server. Malformed packets include packets with an invalid length. Bad authenticators or Signature attributes or unknown types are not included as malformed access responses. | 1.3.6.1.2.1.67.1.2.1.1.3.1.10 | Counter32 | read-only | This object is implemented as defined in the corresponding MIB files. | COLUMNAR
RADIUS-AUTH-CLIENT-MIB | radiusAuthServerTable | radiusAuthClientBadAuthenticators | The number of RADIUS Access-Response packets containing invalid authenticators or Signature attributes received from this server. | 1.3.6.1.2.1.67.1.2.1.1.3.1.11 | Counter32 | read-only | This object is implemented as defined in the corresponding MIB files. | COLUMNAR
RADIUS-AUTH-CLIENT-MIB | radiusAuthServerTable | radiusAuthClientPendingRequests | The number of RADIUS Access-Request packets destined for this server that have not yet timed out or received a response. This variable is incremented when an Access-Request is sent and decremented due to receipt of an Acess-Accept, Access-Reject or Access-Challenge, a timeout or retransmission. | 1.3.6.1.2.1.67.1.2.1.1.3.1.12 | Gauge32 | read-only | This object is implemented as defined in the corresponding MIB files. | COLUMNAR
RADIUS-AUTH-CLIENT-MIB | radiusAuthServerTable | radiusAuthClientTimeouts | The number of authentication timeouts to this server. After a timeout the client may retry to the same server, send to a different server, or give up. A retry to the same server is counted as a retransmit as well as a timeout. A send to a different server is counted as a Request as well as a timeout. | 1.3.6.1.2.1.67.1.2.1.1.3.1.13 | Counter32 | read-only | This object is implemented as defined in the corresponding MIB files. | COLUMNAR
RADIUS-AUTH-CLIENT-MIB | radiusAuthServerTable | radiusAuthClientUnknownTypes | The number of RADIUS packets of unknown type which were received from this server on the authentication port. | 1.3.6.1.2.1.67.1.2.1.1.3.1.14 | Counter32 | read-only | This object is implemented as defined in the corresponding MIB files. | COLUMNAR
RADIUS-AUTH-CLIENT-MIB | radiusAuthServerTable | radiusAuthClientPacketsDropped | The number of RADIUS packets of which were received from this server on the authentication port and dropped for some other reason. | 1.3.6.1.2.1.67.1.2.1.1.3.1.15 | Counter32 | read-only | This object is implemented as defined in the corresponding MIB files. | COLUMNAR
HUAWEI-DATA-PROCESSING-MIB |  |  | The HUAWEI-DATA-PROCESSING-MIB is mainly used for data redundancy elimination alarm development. Root node: iso(1).org(3).dod(6).internet(1).private(4).enterprises(1).huawei(2011).huaweiMgmt(5).hwDatacomm(25).hwDataProcessing(371)
HUAWEI-DATA-PROCESSING-MIB |  | hwDpsSlotId | The boards support data processing. | 1.3.6.1.4.1.2011.5.25.371.1.1.1 | OCTET STRING{(0,255)} | accessible-for-notify | This object is implemented as defined in the corresponding MIB files. | SCALAR
HUAWEI-DATA-PROCESSING-MIB |  | hwDpsThreshold | The object indicates the alarm threshold of user or public address pool-based port usage. | 1.3.6.1.4.1.2011.5.25.371.1.1.2 | Integer32 | accessible-for-notify | This object is implemented as defined in the corresponding MIB files. | SCALAR
HUAWEI-DATA-PROCESSING-MIB |  | hwDpsbpsRateInUse | The object indicates the usage of the rate. | 1.3.6.1.4.1.2011.5.25.371.1.1.3 | Integer32 | accessible-for-notify | This object is implemented as defined in the corresponding MIB files. | SCALAR
HUAWEI-DATA-PROCESSING-MIB |  | hwDpsMbpsRate | The object indicates the usage of the rate at Mbit/s. | 1.3.6.1.4.1.2011.5.25.371.1.1.4 | Integer32 | accessible-for-notify | This object is implemented as defined in the corresponding MIB files. | SCALAR
HUAWEI-DATA-PROCESSING-MIB |  | hwDpsLicenseBandwidth | The object indicates the bandwidth of the license configured at Mbit/s. | 1.3.6.1.4.1.2011.5.25.371.1.1.5 | Integer32 | accessible-for-notify | This object is implemented as defined in the corresponding MIB files. | SCALAR
HUAWEI-DATA-PROCESSING-MIB |  | hwDpsInstanceName | The object indicates the name of an instance in which user or address pool-based port usage reaches a threshold. | 1.3.6.1.4.1.2011.5.25.371.1.1.6 | OCTET STRING{(1,31)} | accessible-for-notify | This object is implemented as defined in the corresponding MIB files. | SCALAR
HUAWEI-DATA-PROCESSING-MIB |  | hwDpsMinimumCPU | Minimum service location number. | 1.3.6.1.4.1.2011.5.25.371.1.1.8 | Integer32 | accessible-for-notify | This object is implemented as defined in the corresponding MIB files. | SCALAR
HUAWEI-DATA-PROCESSING-MIB |  | hwDpsWorkCPU | Number of available CPUs in the instance. | 1.3.6.1.4.1.2011.5.25.371.1.1.9 | Integer32 | accessible-for-notify | This object is implemented as defined in the corresponding MIB files. | SCALAR
HUAWEI-DATA-PROCESSING-MIB |  | hwDpsConfigCPU | Number of CPUs configured for the instance | 1.3.6.1.4.1.2011.5.25.371.1.1.10 | Integer32 | accessible-for-notify | This object is implemented as defined in the corresponding MIB files. | SCALAR
HUAWEI-DATA-PROCESSING-MIB |  | hwDpsBandWidthUsageReachThreshold | The data processing bandwidth usage of the slot exceeds the threshold. | 1.3.6.1.4.1.2011.5.25.371.1.2.1 |  |  | This object is implemented as defined in the corresponding MIB files. | TRAP | hwDpsSlotId hwDpsThreshold hwDpsbpsRateInUse hwDpsMbpsRate hwDpsLicenseBandwidth
HUAWEI-DATA-PROCESSING-MIB |  | hwDpsBandWidthUsageReachThresholdResume | The data processing bandwidth usage of the slot fell below the threshold. | 1.3.6.1.4.1.2011.5.25.371.1.2.2 |  |  | This object is implemented as defined in the corresponding MIB files. | TRAP | hwDpsSlotId hwDpsThreshold hwDpsbpsRateInUse hwDpsMbpsRate hwDpsLicenseBandwidth
HUAWEI-DATA-PROCESSING-MIB |  | hwDpsBandWidthExhaust | The data processing bandwidth of the slot was exhausted. | 1.3.6.1.4.1.2011.5.25.371.1.2.3 |  |  | This object is implemented as defined in the corresponding MIB files. | TRAP | hwDpsSlotId hwDpsbpsRateInUse hwDpsMbpsRate hwDpsLicenseBandwidth
HUAWEI-DATA-PROCESSING-MIB |  | hwDpsBandWidthExhaustResume | The slot data processing bandwidth resources became available again. | 1.3.6.1.4.1.2011.5.25.371.1.2.4 |  |  | This object is implemented as defined in the corresponding MIB files. | TRAP | hwDpsSlotId hwDpsbpsRateInUse hwDpsMbpsRate hwDpsLicenseBandwidth
HUAWEI-DATA-PROCESSING-MIB |  | hwDpsPackFail | More than 10% of traffic failed to be packaged by the data processing instance in the last 5 minutes. | 1.3.6.1.4.1.2011.5.25.371.1.2.5 |  |  | This object is implemented as defined in the corresponding MIB files. | TRAP | hwDpsInstanceName
HUAWEI-DATA-PROCESSING-MIB |  | hwDpsPackFailResume | Less than 10% of traffic failed to be packaged by the data processing instance in the last 5 minutes. | 1.3.6.1.4.1.2011.5.25.371.1.2.6 |  |  | This object is implemented as defined in the corresponding MIB files. | TRAP | hwDpsInstanceName
HUAWEI-DATA-PROCESSING-MIB |  | hwDpsEngineUnpackFail | More than 10% of traffic failed to be unpackaged by the data processing instance in the last 5 minutes. | 1.3.6.1.4.1.2011.5.25.371.1.2.7 |  |  | This object is implemented as defined in the corresponding MIB files. | TRAP | hwDpsInstanceName
HUAWEI-DATA-PROCESSING-MIB |  | hwDpsEngineUnpackFailResume | Less than 10% of traffic failed to be unpackaged by the data processing instance in the last 5 minutes. | 1.3.6.1.4.1.2011.5.25.371.1.2.8 |  |  | This object is implemented as defined in the corresponding MIB files. | TRAP | hwDpsInstanceName
HUAWEI-DATA-PROCESSING-MIB |  | hwDpsServiceLocationScaleIn | The engine does not exist, and the data processing functions related to the engine configuration do not take effect. | 1.3.6.1.4.1.2011.5.25.371.1.2.9 |  |  | This object is implemented as defined in the corresponding MIB files. | TRAP | hwDpsSlotId
HUAWEI-DATA-PROCESSING-MIB |  | hwDpsServiceLocationScaleInResume | The board is removed or the engine-related configuration is deleted. | 1.3.6.1.4.1.2011.5.25.371.1.2.10 |  |  | This object is implemented as defined in the corresponding MIB files. | TRAP | hwDpsSlotId
HUAWEI-DATA-PROCESSING-MIB |  | hwDpsRevokeDueToLocal | The data redundancy elimination service did not take effect due to a local fault. | 1.3.6.1.4.1.2011.5.25.371.1.2.11 |  |  | This object is implemented as defined in the corresponding MIB files. | TRAP | hwDpsInstanceName hwDpsMinimumCPU hwDpsWorkCPU hwDpsConfigCPU
HUAWEI-DATA-PROCESSING-MIB |  | hwDpsRevokeDueToLocalResume | The data redundancy elimination service took effect because the local fault was rectified. | 1.3.6.1.4.1.2011.5.25.371.1.2.12 |  |  | This object is implemented as defined in the corresponding MIB files. | TRAP | hwDpsInstanceName hwDpsMinimumCPU hwDpsWorkCPU hwDpsConfigCPU
HUAWEI-DATA-PROCESSING-MIB |  | hwDpsRevokeDueToRedirect | The data redundancy elimination service did not take effect because the redirection link was unreachable. | 1.3.6.1.4.1.2011.5.25.371.1.2.13 |  |  | This object is implemented as defined in the corresponding MIB files. | TRAP | hwDpsInstanceName
HUAWEI-DATA-PROCESSING-MIB |  | hwDpsRevokeDueToRedirectResume | The data redundancy elimination service took effect because the redirection link was reachable. | 1.3.6.1.4.1.2011.5.25.371.1.2.14 |  |  | This object is implemented as defined in the corresponding MIB files. | TRAP | hwDpsInstanceName
HUAWEI-VNE-MIB |  |  | HUAWEI-VNE-MIB is mainly used for VNE equipment related alarm information management. Root node: ISO (1).Org (3).Dod (6).Internet (1).Private (4).Enterprises (1).Huawei (5).HuaweiMgmt (25).HwDatacomm (345)
HUAWEI-VNE-MIB |  | hwLicenseNumbers | The number of the license. | 1.3.6.1.4.1.2011.5.25.345.1.10 | Integer32 | accessible-for-notify | This object is implemented as defined in the corresponding MIB files. | SCALAR
HUAWEI-VNE-MIB |  | hwUlpuNumbers | The number of the ULPU. | 1.3.6.1.4.1.2011.5.25.345.1.11 | Integer32 | accessible-for-notify | This object is implemented as defined in the corresponding MIB files. | SCALAR
HUAWEI-VNE-MIB |  | hwCuInterfaceVersionCp | The interface version of CP. | 1.3.6.1.4.1.2011.5.25.345.1.12 | Integer32 | accessible-for-notify | This object is implemented as defined in the corresponding MIB files. | SCALAR
HUAWEI-VNE-MIB |  | hwCuInterfaceVersionUp | The interface version of UP. | 1.3.6.1.4.1.2011.5.25.345.1.13 | Integer32 | accessible-for-notify | This object is implemented as defined in the corresponding MIB files. | SCALAR
HUAWEI-VNE-MIB |  | hwCuInterfaceVersionReason | The fail/success reason of interface version negotiation. | 1.3.6.1.4.1.2011.5.25.345.1.14 | Integer32 | accessible-for-notify | This object is implemented as defined in the corresponding MIB files. | SCALAR
HUAWEI-VNE-MIB |  | hwCpPoolName | The name of the address pool. | 1.3.6.1.4.1.2011.5.25.345.1.15 | OCTET STRING{(1,35)} | accessible-for-notify | This object is implemented as defined in the corresponding MIB files. | SCALAR
HUAWEI-VNE-MIB |  | hwCpGateway | Gateway IP address. By default, the mask is 255.255.255.255. | 1.3.6.1.4.1.2011.5.25.345.1.16 | IpAddress | accessible-for-notify | This object is implemented as defined in the corresponding MIB files. | SCALAR
HUAWEI-VNE-MIB |  | hwCpNetmask | Netmask IP address. By default, the mask is 255.255.255.255. | 1.3.6.1.4.1.2011.5.25.345.1.17 | IpAddress | accessible-for-notify | This object is implemented as defined in the corresponding MIB files. | SCALAR
HUAWEI-VNE-MIB |  | hwUpid | UP id. | 1.3.6.1.4.1.2011.5.25.345.1.18 | Unsigned32 | accessible-for-notify | This object is implemented as defined in the corresponding MIB files. | SCALAR
HUAWEI-VNE-MIB |  | hwUpInterface | The interface name of each UP. | 1.3.6.1.4.1.2011.5.25.345.1.19 | OCTET STRING{(1,64)} | accessible-for-notify | This object is implemented as defined in the corresponding MIB files. | SCALAR
HUAWEI-VNE-MIB |  | hwULPUThreshold | License usage upper limit threshold of ULPU. | 1.3.6.1.4.1.2011.5.25.345.1.21 | Integer32 | accessible-for-notify | This object is implemented as defined in the corresponding MIB files. | SCALAR
HUAWEI-VNE-MIB |  | hwSourceIpAddress | Heartbeat channel IP address of the local VNE. | 1.3.6.1.4.1.2011.5.25.345.1.22 | IpAddress | accessible-for-notify | This object is implemented as defined in the corresponding MIB files. | SCALAR
HUAWEI-VNE-MIB |  | hwPeerIpAddress | Heartbeat channel IP address of the peer VNE. | 1.3.6.1.4.1.2011.5.25.345.1.23 | IpAddress | accessible-for-notify | This object is implemented as defined in the corresponding MIB files. | SCALAR
HUAWEI-VNE-MIB |  | hwDisasterRecoveryReason | Disaster-recovery alarm generation or clearance reason. | 1.3.6.1.4.1.2011.5.25.345.1.24 | OCTET STRING{(1,128)} | accessible-for-notify | This object is implemented as defined in the corresponding MIB files. | SCALAR
HUAWEI-VNE-MIB |  | hwNotSupportServiceName | This object indicates that a service that does not support CU separation exists on the UP. | 1.3.6.1.4.1.2011.5.25.345.1.25 | OCTET STRING{(1,30)} | accessible-for-notify | This object is implemented as defined in the corresponding MIB files. | SCALAR
HUAWEI-VNE-MIB |  | hwNotSupportModule | This object indicates the name of the module of a service that does not support CU separation. | 1.3.6.1.4.1.2011.5.25.345.1.26 | OCTET STRING{(1,30)} | accessible-for-notify | This object is implemented as defined in the corresponding MIB files. | SCALAR
HUAWEI-VNE-MIB |  | hwUpSlotid | The slotid of up. | 1.3.6.1.4.1.2011.5.25.345.1.30 | Integer32 | accessible-for-notify | This object is implemented as defined in the corresponding MIB files. | SCALAR
HUAWEI-VNE-MIB |  | hwBackupNotEffectiveProfileName | This object indicates the name of the up-backup-profile that backup function is not effective. | 1.3.6.1.4.1.2011.5.25.345.1.31 | OCTET STRING{(1,35)} | accessible-for-notify | This object is implemented as defined in the corresponding MIB files. | SCALAR
HUAWEI-VNE-MIB |  | hwBackupNotEffectiveReason | This object indicates the reason why the backup function is not effective . | 1.3.6.1.4.1.2011.5.25.345.1.32 | OCTET STRING{(1,64)} | accessible-for-notify | This object is implemented as defined in the corresponding MIB files. | SCALAR
HUAWEI-VNE-MIB |  | hwCuCpRoleConflict | The disaster recovery roles of two CPs conflict. | 1.3.6.1.4.1.2011.5.25.345.2.11.1 |  |  | This object is implemented as defined in the corresponding MIB files. | TRAP | hwSourceIpAddress hwPeerIpAddress
HUAWEI-VNE-MIB |  | hwCuCpRoleConflictResume | The conflict between the disaster recovery roles of two CPs is removed. | 1.3.6.1.4.1.2011.5.25.345.2.11.2 |  |  | This object is implemented as defined in the corresponding MIB files. | TRAP | hwSourceIpAddress hwPeerIpAddress
HUAWEI-CGN-MIB |  |  | HUAWEI-CGN-MIB is used to query data of value-added services. The data includes the NAT instance configuration, license configuration, user address pool, port usage, tunnel usage, device forwarding capability, current number of sessions, and statistics on static NAT. Root directory: iso(1).org(3).dod(6).internet(1).private(4).enterprises(1).huawei(2011).huaweiMgmt(5).hwDatacomm(25).hwCGNMIB(306)
HUAWEI-CGN-MIB |  | hwCGNTotalSessionNumber | The value of this object specifies the number (expressed in million) of sessions that can be established based on a license file. | 1.3.6.1.4.1.2011.5.25.306.1.13.1 | Counter64 | read-only | This object is implemented as defined in the corresponding MIB files. | SCALAR
HUAWEI-CGN-MIB |  | hwCGNTotalCurSessionNumber | The object indicates the existing number of table session established on a device. | 1.3.6.1.4.1.2011.5.25.306.1.13.2 | Counter64 | read-only | This object is implemented as defined in the corresponding MIB files. | SCALAR
HUAWEI-CGN-MIB |  | hwCGNTotalPacketThroughputNumber | The value of this object specifies the number of forward (user-to-network) packets that are forwarded on a device. | 1.3.6.1.4.1.2011.5.25.306.1.13.3 | Counter64 | read-only | This object is implemented as defined in the corresponding MIB files. | SCALAR
HUAWEI-CGN-MIB |  | hwCGNTotalRevPacketThroughputNumber | The value of this object specifies the number of reverse (network-to-user) packets that are forwarded on a device. | 1.3.6.1.4.1.2011.5.25.306.1.13.4 | Counter64 | read-only | This object is implemented as defined in the corresponding MIB files. | SCALAR
HUAWEI-CGN-MIB |  | hwCGNTotalBitThroughputNumber | The value of this object specifies the number of forward (user-to-network) bits that are forwarded on a device. | 1.3.6.1.4.1.2011.5.25.306.1.13.5 | Counter64 | read-only | This object is implemented as defined in the corresponding MIB files. | SCALAR
HUAWEI-CGN-MIB |  | hwCGNTotalRevBitThroughputNumber | The value of this object specifies the number of reverse (network-to-user) bits that are forwarded on a device. | 1.3.6.1.4.1.2011.5.25.306.1.13.6 | Counter64 | read-only | This object is implemented as defined in the corresponding MIB files. | SCALAR
HUAWEI-CGN-MIB |  | hwCGNTotalFlowSetupNumber | The value of this object specifies the number of forward (user-to-network) flows that are established on a device. | 1.3.6.1.4.1.2011.5.25.306.1.13.7 | Counter64 | read-only | This object is implemented as defined in the corresponding MIB files. | SCALAR
HUAWEI-CGN-MIB |  | hwCGNTotalRevFlowSetupNumber | The value of this object specifies the number of reverse (network-to-user) flows that are established on a device. | 1.3.6.1.4.1.2011.5.25.306.1.13.8 | Counter64 | read-only | This object is implemented as defined in the corresponding MIB files. | SCALAR
HUAWEI-CGN-MIB |  | hwCGNTotalBandwithNumber | This object indicates actual effective bandwidth (sum of the board basic bandwidth and license-granted bandwidth) on the VSU series boards (including the VSUF80, VSUF160, and VSUI160E) on the device. | 1.3.6.1.4.1.2011.5.25.306.1.13.9 | Counter64 | read-only | This object is implemented as defined in the corresponding MIB files. | SCALAR
HUAWEI-CGN-MIB |  | hwCGNTotalDsliteTunnelNumber | The value of this object specifies the number of DS-Lite tunnels established on a device. | 1.3.6.1.4.1.2011.5.25.306.1.13.10 | Counter64 | read-only | This object is implemented as defined in the corresponding MIB files. | SCALAR
HUAWEI-CGN-MIB |  | hwCGNLCSSessionTotalNumber | License session total number,uint is M | 1.3.6.1.4.1.2011.5.25.306.1.13.11 | Unsigned32 | read-only | This object is implemented as defined in the corresponding MIB files. | SCALAR
HUAWEI-CGN-MIB |  | hwCGNLCSSessionUsedNumber | License session used number,uint is M | 1.3.6.1.4.1.2011.5.25.306.1.13.12 | Unsigned32 | read-only | This object is implemented as defined in the corresponding MIB files. | SCALAR
HUAWEI-CGN-MIB |  | hwCGNLCSSessionFreeNumber | License session free number,uint is M | 1.3.6.1.4.1.2011.5.25.306.1.13.13 | Unsigned32 | read-only | This object is implemented as defined in the corresponding MIB files. | SCALAR
HUAWEI-CGN-MIB |  | hwCGNTotalTypeABandwidthNumber | This object indicates the configured bandwidth licenses (unit: Gbps) on the VSU boards (VSUI400 series or VSUP-100A boards, depending on which type of board is supported) on the device. | 1.3.6.1.4.1.2011.5.25.306.1.13.17 | Counter64 | read-only | This object is implemented as defined in the corresponding MIB files. | SCALAR
HUAWEI-CGN-MIB |  | hwCGNLCSTypeABandwidthTotalNumber | This object indicates the total number of bandwidth licenses (unit: the number of licenses) on the boards (VSUI400 series or VSUP-100A boards, depending on which type of board is supported) on the device. | 1.3.6.1.4.1.2011.5.25.306.1.13.18 | Unsigned32 | read-only | This object is implemented as defined in the corresponding MIB files. | SCALAR
HUAWEI-CGN-MIB |  | hwCGNLCSTypeABandwidthUsedNumber | This object indicates the bandwidth license usage (unit: the number of licenses) on the boards (VSUI400 series or VSUP-100A boards, depending on which type of board is supported) on the device. | 1.3.6.1.4.1.2011.5.25.306.1.13.19 | Unsigned32 | read-only | This object is implemented as defined in the corresponding MIB files. | SCALAR
HUAWEI-CGN-MIB |  | hwCGNLCSTypeABandwidthFreeNumber | This object indicates the remaining number of bandwidth licenses (unit: the number of licenses) on the boards (VSUI400 series or VSUP-100A boards, depending on which type of board is supported) on the device. | 1.3.6.1.4.1.2011.5.25.306.1.13.20 | Unsigned32 | read-only | This object is implemented as defined in the corresponding MIB files. | SCALAR
HUAWEI-CGN-MIB |  | hwVSMCGNTotalSessionNumber | The value of this object specifies the number (expressed in million) of sessions that can be established based on a license file. | 1.3.6.1.4.1.2011.5.25.306.1.21.1 | Unsigned32 | read-only | This object is implemented as defined in the corresponding MIB files. | SCALAR
HUAWEI-CGN-MIB |  | hwVSMCGNTotalCurSessionNumber | The object indicates the existing number of table session established on a device. | 1.3.6.1.4.1.2011.5.25.306.1.21.2 | Unsigned32 | read-only | This object is implemented as defined in the corresponding MIB files. | SCALAR
HUAWEI-CGN-MIB |  | hwVSMCGNTotalPacketThroughputNumber | The value of this object specifies the number of forward (user-to-network) packets that are forwarded on a device. | 1.3.6.1.4.1.2011.5.25.306.1.21.3 | Counter64 | read-only | This object is implemented as defined in the corresponding MIB files. | SCALAR
HUAWEI-CGN-MIB |  | hwVSMCGNTotalRevPacketThroughputNumber | The value of this object specifies the number of reverse (network-to-user) packets that are forwarded on a device. | 1.3.6.1.4.1.2011.5.25.306.1.21.4 | Counter64 | read-only | This object is implemented as defined in the corresponding MIB files. | SCALAR
HUAWEI-CGN-MIB |  | hwVSMCGNTotalBitThroughputNumber | The value of this object specifies the number of forward (user-to-network) bits that are forwarded on a device. | 1.3.6.1.4.1.2011.5.25.306.1.21.5 | Counter64 | read-only | This object is implemented as defined in the corresponding MIB files. | SCALAR
HUAWEI-CGN-MIB |  | hwVSMCGNTotalRevBitThroughputNumber | The value of this object specifies the number of reverse (network-to-user) bits that are forwarded on a device. | 1.3.6.1.4.1.2011.5.25.306.1.21.6 | Counter64 | read-only | This object is implemented as defined in the corresponding MIB files. | SCALAR
HUAWEI-CGN-MIB |  | hwVSMCGNTotalFlowSetupNumber | The value of this object specifies the number of forward (user-to-network) flows that are established on a device. | 1.3.6.1.4.1.2011.5.25.306.1.21.7 | Counter64 | read-only | This object is implemented as defined in the corresponding MIB files. | SCALAR
HUAWEI-CGN-MIB |  | hwVSMCGNTotalRevFlowSetupNumber | The value of this object specifies the number of reverse (network-to-user) flows that are established on a device. | 1.3.6.1.4.1.2011.5.25.306.1.21.8 | Counter64 | read-only | This object is implemented as defined in the corresponding MIB files. | SCALAR
HUAWEI-CGN-MIB |  | hwVSMCGNTotalBandwithNumber | This object indicates actual effective bandwidth (sum of the board basic bandwidth and license-granted bandwidth) on the VSU series boards (including the VSUF80, VSUF160, and VSUI160E) on the device. | 1.3.6.1.4.1.2011.5.25.306.1.21.9 | Unsigned32 | read-only | This object is implemented as defined in the corresponding MIB files. | SCALAR
HUAWEI-CGN-MIB |  | hwVSMCGNTotalDsliteTunnelNumber | The value of this object specifies the number of DS-Lite tunnels established on a device. | 1.3.6.1.4.1.2011.5.25.306.1.21.10 | Unsigned32 | read-only | This object is implemented as defined in the corresponding MIB files. | SCALAR
HUAWEI-CGN-MIB |  | hwVSMCGNLCSSessionTotalNumber | License session total number,uint is M | 1.3.6.1.4.1.2011.5.25.306.1.21.11 | Unsigned32 | read-only | This object is implemented as defined in the corresponding MIB files. | SCALAR
HUAWEI-CGN-MIB |  | hwVSMCGNLCSSessionUsedNumber | License session used number,uint is M | 1.3.6.1.4.1.2011.5.25.306.1.21.12 | Unsigned32 | read-only | This object is implemented as defined in the corresponding MIB files. | SCALAR
HUAWEI-CGN-MIB |  | hwVSMCGNLCSSessionFreeNumber | License session free number,uint is M | 1.3.6.1.4.1.2011.5.25.306.1.21.13 | Unsigned32 | read-only | This object is implemented as defined in the corresponding MIB files. | SCALAR
HUAWEI-CGN-MIB |  | hwVSMCGNTotalTypeABandwidthNumber | This object indicates the configured bandwidth licenses (unit: Gbps) on the VSU boards (VSUI400 series or VSUP-100A boards, depending on which type of board is supported) on the device. | 1.3.6.1.4.1.2011.5.25.306.1.21.17 | Unsigned32 | read-only | This object is implemented as defined in the corresponding MIB files. | SCALAR
HUAWEI-CGN-MIB |  | hwVSMCGNLCSTypeABandwidthTotalNumber | This object indicates the total number of bandwidth licenses (unit: the number of licenses) on the boards (VSUI400 series or VSUP-100A boards, depending on which type of board is supported) on the device. | 1.3.6.1.4.1.2011.5.25.306.1.21.18 | Unsigned32 | read-only | This object is implemented as defined in the corresponding MIB files. | SCALAR
HUAWEI-CGN-MIB |  | hwVSMCGNLCSTypeABandwidthUsedNumber | This object indicates the bandwidth license usage (unit: the number of licenses) on the boards (VSUI400 series or VSUP-100A boards, depending on which type of board is supported) on the device. | 1.3.6.1.4.1.2011.5.25.306.1.21.19 | Unsigned32 | read-only | This object is implemented as defined in the corresponding MIB files. | SCALAR
HUAWEI-CGN-MIB |  | hwVSMCGNLCSTypeABandwidthFreeNumber | This object indicates the remaining number of bandwidth licenses (unit: the number of licenses) on the boards (VSUI400 series or VSUP-100A boards, depending on which type of board is supported) on the device. | 1.3.6.1.4.1.2011.5.25.306.1.21.20 | Unsigned32 | read-only | This object is implemented as defined in the corresponding MIB files. | SCALAR
HUAWEI-CGN-MIB | hwCGNInstanceTable |  | This table is used to query NAT instance configurations. The indexes of the table are hwCGNCFGInstanceType, hwCGNCFGInstanceIndex. Creation Restriction No entry can be created in this table. Modification Restriction The entries in this table cannot be modified. Deletion Restriction The entries in this table cannot be deleted. Access Restriction The entries in this table can be read without restriction.
HUAWEI-CGN-MIB | hwCGNInstanceTable | hwCGNCFGInstanceType | The object indicates the instance type. | 1.3.6.1.4.1.2011.5.25.306.1.1.1.1 | INTEGER{nat(0),dslite(1)} | read-only | This object is implemented as defined in the corresponding MIB files. | COLUMNAR
HUAWEI-CGN-MIB | hwCGNInstanceTable | hwCGNCFGInstanceIndex | The value of this object specifies the instance index. | 1.3.6.1.4.1.2011.5.25.306.1.1.1.2 | Unsigned32{(0,63)} | read-only | This object is implemented as defined in the corresponding MIB files. | COLUMNAR
HUAWEI-CGN-MIB | hwCGNInstanceTable | hwCGNInstanceName | The object indicates the instance name. | 1.3.6.1.4.1.2011.5.25.306.1.1.1.3 | OCTET STRING{(1,31)} | read-only | This object is implemented as defined in the corresponding MIB files. | COLUMNAR
HUAWEI-CGN-MIB | hwCGNInstanceTable | hwCGNSessionLimitState | The object indicates the session restriction status. | 1.3.6.1.4.1.2011.5.25.306.1.1.1.4 | INTEGER{enable(1),disable(2)} | read-only | This object is implemented as defined in the corresponding MIB files. | COLUMNAR
HUAWEI-CGN-MIB | hwCGNInstanceTable | hwCGNSessionLimitICMPNumber | The object indicates the limit on the number of ICMP sessions that can be established. | 1.3.6.1.4.1.2011.5.25.306.1.1.1.5 | Unsigned32{(1,65535)} | read-only | This object is implemented as defined in the corresponding MIB files. | COLUMNAR
HUAWEI-CGN-MIB | hwCGNInstanceTable | hwCGNSessionLimitTCPNumber | The object indicates the limit on the number of TCP sessions. | 1.3.6.1.4.1.2011.5.25.306.1.1.1.6 | Unsigned32{(1,65535)} | read-only | This object is implemented as defined in the corresponding MIB files. | COLUMNAR
HUAWEI-CGN-MIB | hwCGNInstanceTable | hwCGNSessionLimitUDPNumber | The object indicates the limit on the number of UDP sessions. | 1.3.6.1.4.1.2011.5.25.306.1.1.1.7 | Unsigned32{(1,65535)} | read-only | This object is implemented as defined in the corresponding MIB files. | COLUMNAR
HUAWEI-CGN-MIB | hwCGNInstanceTable | hwCGNSessionLimitTotalNumber | The object indicates the limit on the total number of sessions. | 1.3.6.1.4.1.2011.5.25.306.1.1.1.8 | Unsigned32{(1,65535)} | read-only | This object is implemented as defined in the corresponding MIB files. | COLUMNAR
HUAWEI-CGN-MIB | hwCGNInstanceTable | hwCGNPortRangeNumber | The value of this object specifies the number of ports in a port range. | 1.3.6.1.4.1.2011.5.25.306.1.1.1.9 | Unsigned32 | read-only | This object is implemented as defined in the corresponding MIB files. | COLUMNAR
HUAWEI-CGN-MIB | hwCGNSessionTable |  | This table is used to query session table configurations based on license. The index of the table is hwSessionEntPhysicalIndex. Creation Restriction No entry can be created in this table. Modification Restriction The entries in this table cannot be modified. Deletion Restriction The entries in this table cannot be deleted. Access Restriction The entries in this table can be read without restriction.
HUAWEI-CGN-MIB | hwCGNSessionTable | hwSessionEntPhysicalIndex | Physical index, which can be container or module, and can be obtained from the MIB object entPhysicalClass (1.3.6.1.2.1.47.1.1.1.1.5) . The device can obtain information using both types of indexes. To prevent the same resource from being obtained twice, use only one type of index. The physical entity index of the module type is recommended. | 1.3.6.1.4.1.2011.5.25.306.1.2.1.1 | Unsigned32 | read-only | This object is implemented as defined in the corresponding MIB files. | COLUMNAR
HUAWEI-CGN-MIB | hwCGNSessionTable | hwCGNSessionNumber | This object indicates the number of board-level session licenses. | 1.3.6.1.4.1.2011.5.25.306.1.2.1.2 | Unsigned32 | read-only | This object is implemented as defined in the corresponding MIB files. | COLUMNAR
HUAWEI-CGN-MIB | hwCGNAddressGroupTable |  | This table is used to query the address pool usage of an instance. It cannot be used to query the global address pool usage. The indexes of the table are hwCGNInstanceType, hwCGNInstanceIndex, hwCGNAddressGroupIndex. Creation Restriction No entry can be created in this table. Modification Restriction The entries in this table cannot be modified. Deletion Restriction The entries in this table cannot be deleted. Access Restriction The entries in this table can be read without restriction.
HUAWEI-CGN-MIB | hwCGNAddressGroupTable | hwCGNInstanceType | The object indicates the instance type. | 1.3.6.1.4.1.2011.5.25.306.1.3.1.1 | INTEGER{nat(0),dslite(1)} | read-only | This object is implemented as defined in the corresponding MIB files. | COLUMNAR
HUAWEI-CGN-MIB | hwCGNAddressGroupTable | hwCGNInstanceIndex | The value of this object specifies the instance index. | 1.3.6.1.4.1.2011.5.25.306.1.3.1.2 | Unsigned32{(0,63)} | read-only | This object is implemented as defined in the corresponding MIB files. | COLUMNAR
HUAWEI-CGN-MIB | hwCGNAddressGroupTable | hwCGNAddressGroupIndex | The object indicates an address pool index. | 1.3.6.1.4.1.2011.5.25.306.1.3.1.3 | Unsigned32{(0,127)} | read-only | This object is implemented as defined in the corresponding MIB files. | COLUMNAR
HUAWEI-CGN-MIB | hwCGNAddressGroupTable | hwCGNAddressInstanceName | The object indicates the instance name. | 1.3.6.1.4.1.2011.5.25.306.1.3.1.4 | OCTET STRING{(1,31)} | read-only | This object is implemented as defined in the corresponding MIB files. | COLUMNAR
HUAWEI-CGN-MIB | hwCGNAddressGroupTable | hwCGNAddressGroupName | The object indicates an address pool name. | 1.3.6.1.4.1.2011.5.25.306.1.3.1.5 | OCTET STRING{(1,31)} | read-only | This object is implemented as defined in the corresponding MIB files. | COLUMNAR
HUAWEI-CGN-MIB | hwCGNAddressGroupTable | hwCGNAddressGroupUsage | The object indicates address pool usage. | 1.3.6.1.4.1.2011.5.25.306.1.3.1.6 | Unsigned32{(0,100)} | read-only | This object is implemented as defined in the corresponding MIB files. | COLUMNAR
HUAWEI-CGN-MIB | hwCGNAddressGroupTable | hwCGNPCPPortUsageOfRadiusAllocation | The object indicates pcp reservation usage of radius allocation. | 1.3.6.1.4.1.2011.5.25.306.1.3.1.7 | Unsigned32{(0,100)} | read-only | This object is implemented as defined in the corresponding MIB files. | COLUMNAR
HUAWEI-CGN-MIB | hwCGNAddressGroupTable | hwCGNPCPPortUsageOfSessionTable | The object indicates pcp reservation usage of sesstion table. | 1.3.6.1.4.1.2011.5.25.306.1.3.1.8 | Unsigned32{(0,100)} | read-only | This object is implemented as defined in the corresponding MIB files. | COLUMNAR
HUAWEI-CGN-MIB | hwCGNAddressGroupTable | hwCGNPCPPortUsgOfTcpSessTbl | The object indicates pcp reservation usage of TCP sesstion table. | 1.3.6.1.4.1.2011.5.25.306.1.3.1.9 | Unsigned32{(0,100)} | read-only | This object is implemented as defined in the corresponding MIB files. | COLUMNAR
HUAWEI-CGN-MIB | hwCGNAddressGroupTable | hwCGNPCPPortUsgOfNonTCPSessTbl | The object indicates pcp reservation usage of Non-TCP sesstion table. | 1.3.6.1.4.1.2011.5.25.306.1.3.1.10 | Unsigned32{(0,100)} | read-only | This object is implemented as defined in the corresponding MIB files. | COLUMNAR
HUAWEI-CGN-MIB | hwCGNUserPortInformationTable |  | This table is used to query user port information. The index of the table is hwCGNPortUserId. Creation Restriction No entry can be created in this table. Modification Restriction The entries in this table cannot be modified. Deletion Restriction The entries in this table cannot be deleted. Access Restriction The entries in this table can be read without restriction.
HUAWEI-CGN-MIB | hwCGNUserPortInformationTable | hwCGNPortUserId | The object indicates a user index. | 1.3.6.1.4.1.2011.5.25.306.1.4.1.1 | Unsigned32{(0,4294967295)} | read-only | This object is implemented as defined in the corresponding MIB files. | COLUMNAR
HUAWEI-CGN-MIB | hwCGNUserPortInformationTable | hwCGNUserPortICMPNumber | The value of this object specifies the number of user ICMP ports. | 1.3.6.1.4.1.2011.5.25.306.1.4.1.2 | Unsigned32 | read-only | This object is implemented as defined in the corresponding MIB files. | COLUMNAR
HUAWEI-CGN-MIB | hwCGNUserPortInformationTable | hwCGNUserPortTCPNumber | The value of this object specifies the number of user TCP ports. | 1.3.6.1.4.1.2011.5.25.306.1.4.1.3 | Unsigned32 | read-only | This object is implemented as defined in the corresponding MIB files. | COLUMNAR
HUAWEI-CGN-MIB | hwCGNUserPortInformationTable | hwCGNUserPortUDPNumber | The value of this object specifies the number of user UDP ports. | 1.3.6.1.4.1.2011.5.25.306.1.4.1.4 | Unsigned32 | read-only | This object is implemented as defined in the corresponding MIB files. | COLUMNAR
HUAWEI-CGN-MIB | hwCGNUserPortInformationTable | hwCGNUserPortTotalNumber | The value of this object specifies the number of user ports. | 1.3.6.1.4.1.2011.5.25.306.1.4.1.5 | Unsigned32 | read-only | This object is implemented as defined in the corresponding MIB files. | COLUMNAR
HUAWEI-CGN-MIB | hwCGNUserSessionInformationTable |  | This table is used to query the number of user sessions. The index of the table is hwCGNSessionUserId. Creation Restriction No entry can be created in this table. Modification Restriction The entries in this table cannot be modified. Deletion Restriction The entries in this table cannot be deleted. Access Restriction The entries in this table can be read without restriction.
HUAWEI-CGN-MIB | hwCGNUserSessionInformationTable | hwCGNSessionUserId | The object indicates a user index. | 1.3.6.1.4.1.2011.5.25.306.1.5.1.1 | Unsigned32{(0,4294967295)} | read-only | This object is implemented as defined in the corresponding MIB files. | COLUMNAR
HUAWEI-CGN-MIB | hwCGNUserSessionInformationTable | hwCGNUserSessionICMPNumber | The value of this object specifies the number of ICMP sessions. | 1.3.6.1.4.1.2011.5.25.306.1.5.1.2 | Unsigned32 | read-only | This object is implemented as defined in the corresponding MIB files. | COLUMNAR
HUAWEI-CGN-MIB | hwCGNUserSessionInformationTable | hwCGNUserSessionTCPNumber | The value of this object specifies the number of TCP sessions. | 1.3.6.1.4.1.2011.5.25.306.1.5.1.3 | Unsigned32 | read-only | This object is implemented as defined in the corresponding MIB files. | COLUMNAR
HUAWEI-CGN-MIB | hwCGNUserSessionInformationTable | hwCGNUserSessionUDPNumber | The value of this object specifies the number of UDP sessions. | 1.3.6.1.4.1.2011.5.25.306.1.5.1.4 | Unsigned32 | read-only | This object is implemented as defined in the corresponding MIB files. | COLUMNAR
HUAWEI-CGN-MIB | hwCGNUserSessionInformationTable | hwCGNUserSessionTOTALNumber | The value of this object specifies the number of all sessions. | 1.3.6.1.4.1.2011.5.25.306.1.5.1.5 | Unsigned32 | read-only | This object is implemented as defined in the corresponding MIB files. | COLUMNAR
HUAWEI-CGN-MIB | hwCGNUserSessionInformationTable | hwCGNUserRevSessionICMPNumber | The value of this object specifies the number of reverse ICMP sessions. | 1.3.6.1.4.1.2011.5.25.306.1.5.1.6 | Unsigned32 | read-only | This object is implemented as defined in the corresponding MIB files. | COLUMNAR
HUAWEI-CGN-MIB | hwCGNUserSessionInformationTable | hwCGNUserRevSessionTCPNumber | The value of this object specifies the number of reverse TCP sessions. | 1.3.6.1.4.1.2011.5.25.306.1.5.1.7 | Unsigned32 | read-only | This object is implemented as defined in the corresponding MIB files. | COLUMNAR
HUAWEI-CGN-MIB | hwCGNUserSessionInformationTable | hwCGNUserRevSessionUDPNumber | The value of this object specifies the number of reverse UDP sessions. | 1.3.6.1.4.1.2011.5.25.306.1.5.1.8 | Unsigned32 | read-only | This object is implemented as defined in the corresponding MIB files. | COLUMNAR
HUAWEI-CGN-MIB | hwCGNDsliteTunnelTable |  | This table is used to query tunnel table information. The index of the table is hwTunnelEntPhysicalIndex. Creation Restriction No entry can be created in this table. Modification Restriction The entries in this table cannot be modified. Deletion Restriction The entries in this table cannot be deleted. Access Restriction The entries in this table can be read without restriction.
HUAWEI-CGN-MIB | hwCGNDsliteTunnelTable | hwTunnelEntPhysicalIndex | Physical index, which can be container or module, and can be obtained from the MIB object entPhysicalClass (1.3.6.1.2.1.47.1.1.1.1.5) . The device can obtain information using both types of indexes. To prevent the same resource from being obtained twice, use only one type of index. The physical entity index of the module type is recommended. | 1.3.6.1.4.1.2011.5.25.306.1.6.1.1 | Unsigned32 | read-only | This object is implemented as defined in the corresponding MIB files. | COLUMNAR
HUAWEI-CGN-MIB | hwCGNDsliteTunnelTable | hwCGNCurTunnelNumber | The value of this object specifies the number of tunnel entries. | 1.3.6.1.4.1.2011.5.25.306.1.6.1.2 | Counter64 | read-only | This object is implemented as defined in the corresponding MIB files. | COLUMNAR
HUAWEI-CGN-MIB | hwCGNTransmitAbilityTable |  | This table is used to query the forwarding capability of a device. The index of the table is hwEntPhysicalIndex. Creation Restriction No entry can be created in this table. Modification Restriction The entries in this table cannot be modified. Deletion Restriction The entries in this table cannot be deleted. Access Restriction The entries in this table can be read without restriction.
HUAWEI-CGN-MIB | hwCGNTransmitAbilityTable | hwEntPhysicalIndex | Physical index, which can be container or module, and can be obtained from the MIB object entPhysicalClass (1.3.6.1.2.1.47.1.1.1.1.5) . The device can obtain information using both types of indexes. To prevent the same resource from being obtained twice, use only one type of index. The physical entity index of the module type is recommended. | 1.3.6.1.4.1.2011.5.25.306.1.7.1.1 | Unsigned32 | read-only | This object is implemented as defined in the corresponding MIB files. | COLUMNAR
HUAWEI-CGN-MIB | hwCGNTransmitAbilityTable | hwCGNTotalPacketForwardingThroughput | The value of this object specifies the number of forwarded packets. | 1.3.6.1.4.1.2011.5.25.306.1.7.1.2 | Counter64 | read-only | This object is implemented as defined in the corresponding MIB files. | COLUMNAR
HUAWEI-CGN-MIB | hwCGNTransmitAbilityTable | hwCGNTotalBitForwardingThroughput | The value of this object specifies the number of forwarded bits. | 1.3.6.1.4.1.2011.5.25.306.1.7.1.3 | Counter64 | read-only | This object is implemented as defined in the corresponding MIB files. | COLUMNAR
HUAWEI-CGN-MIB | hwCGNTransmitAbilityTable | hwCGNTotalPacketRevForwardingThroughput | The value of this object specifies the number of reverse forwarded packets. | 1.3.6.1.4.1.2011.5.25.306.1.7.1.4 | Counter64 | read-only | This object is implemented as defined in the corresponding MIB files. | COLUMNAR
HUAWEI-CGN-MIB | hwCGNTransmitAbilityTable | hwCGNTotalBitRevForwardingThroughput | The value of this object specifies the number of reverse forwarded bits. | 1.3.6.1.4.1.2011.5.25.306.1.7.1.5 | Counter64 | read-only | This object is implemented as defined in the corresponding MIB files. | COLUMNAR
HUAWEI-CGN-MIB | hwCGNTransmitAbilityTable | hwCGNTotalFlowSetupRate | The value of this object specifies the number of new flows. | 1.3.6.1.4.1.2011.5.25.306.1.7.1.6 | Counter64 | read-only | This object is implemented as defined in the corresponding MIB files. | COLUMNAR
HUAWEI-CGN-MIB | hwCGNTransmitAbilityTable | hwCGNTotalRevFlowSetupRate | The value of this object specifies the number of reverse new flows. | 1.3.6.1.4.1.2011.5.25.306.1.7.1.7 | Counter64 | read-only | This object is implemented as defined in the corresponding MIB files. | COLUMNAR
HUAWEI-CGN-MIB | hwCGNCurrentSessionTable |  | This table is used to query the existing number of sessions. The index of the table is hwCurSessionEntPhysicalIndex. Creation Restriction No entry can be created in this table. Modification Restriction The entries in this table cannot be modified. Deletion Restriction The entries in this table cannot be deleted. Access Restriction The entries in this table can be read without restriction.
HUAWEI-CGN-MIB | hwCGNCurrentSessionTable | hwCurSessionEntPhysicalIndex | Physical index, which can be container or module, and can be obtained from the MIB object entPhysicalClass (1.3.6.1.2.1.47.1.1.1.1.5) . The device can obtain information using both types of indexes. To prevent the same resource from being obtained twice, use only one type of index. The physical entity index of the module type is recommended. | 1.3.6.1.4.1.2011.5.25.306.1.8.1.1 | Unsigned32 | read-only | This object is implemented as defined in the corresponding MIB files. | COLUMNAR
HUAWEI-CGN-MIB | hwCGNCurrentSessionTable | hwCGNCurSessionNumber | The value of this object specifies the number of existing sessions. | 1.3.6.1.4.1.2011.5.25.306.1.8.1.2 | Counter64 | read-only | This object is implemented as defined in the corresponding MIB files. | COLUMNAR
HUAWEI-CGN-MIB | hwCGNAddressGroupInfoTable |  | This table is used to query address pool configurations. The global address pool configurations cannot be queried. The indexes of the table are hwCGNAddressInstanceType, hwCGNAddressInstanceIndex, hwCGNAddressIndex, hwCGNAddressSectionId. Creation Restriction No entry can be created in this table. Modification Restriction The entries in this table cannot be modified. Deletion Restriction The entries in this table cannot be deleted. Access Restriction The entries in this table can be read without restriction.
HUAWEI-CGN-MIB | hwCGNAddressGroupInfoTable | hwCGNAddressInstanceType | The object indicates the instance type. | 1.3.6.1.4.1.2011.5.25.306.1.9.1.1 | INTEGER{nat(0),dslite(1)} | read-only | This object is implemented as defined in the corresponding MIB files. | COLUMNAR
HUAWEI-CGN-MIB | hwCGNAddressGroupInfoTable | hwCGNAddressInstanceIndex | The value of this object specifies the instance index. | 1.3.6.1.4.1.2011.5.25.306.1.9.1.2 | Unsigned32{(0,63)} | read-only | This object is implemented as defined in the corresponding MIB files. | COLUMNAR
HUAWEI-CGN-MIB | hwCGNAddressGroupInfoTable | hwCGNAddressIndex | The object indicates an address pool index. | 1.3.6.1.4.1.2011.5.25.306.1.9.1.3 | Unsigned32{(0,127)} | read-only | This object is implemented as defined in the corresponding MIB files. | COLUMNAR
HUAWEI-CGN-MIB | hwCGNAddressGroupInfoTable | hwCGNAddressSectionId | The object indicates section index. | 1.3.6.1.4.1.2011.5.25.306.1.9.1.4 | Unsigned32{(0,15),(255,255)} | read-only | This object is implemented as defined in the corresponding MIB files. | COLUMNAR
HUAWEI-CGN-MIB | hwCGNAddressGroupInfoTable | hwCGNAddressGroupStartAddr | The object indicates the start IP addresses in an address pool. | 1.3.6.1.4.1.2011.5.25.306.1.9.1.5 | OCTET STRING{(0,31)} | read-only | This object is implemented as defined in the corresponding MIB files. | COLUMNAR
HUAWEI-CGN-MIB | hwCGNAddressGroupInfoTable | hwCGNAddressGroupEndAddr | The object indicates the end IP addresses in an address pool. | 1.3.6.1.4.1.2011.5.25.306.1.9.1.6 | OCTET STRING{(0,31)} | read-only | This object is implemented as defined in the corresponding MIB files. | COLUMNAR
HUAWEI-CGN-MIB | hwCGNAddressGroupInfoTable | hwCGNAddressGroupMaskAddr | The object indicates the master of IP addresses in an address pool. | 1.3.6.1.4.1.2011.5.25.306.1.9.1.7 | OCTET STRING{(0,31)} | read-only | This object is implemented as defined in the corresponding MIB files. | COLUMNAR
HUAWEI-CGN-MIB | hwCGNAddressGroupInfoTable | hwCGNAddressGroupMaskNumber | The object indicates the mask value of an IP address pool. | 1.3.6.1.4.1.2011.5.25.306.1.9.1.8 | Unsigned32{(0,32)} | read-only | This object is implemented as defined in the corresponding MIB files. | COLUMNAR
HUAWEI-CGN-MIB | hwCGNAddressGroupInfoTable | hwCGNAddressVPNInstanceName | The object indicates the name of an address pool that is bound to a VPN instance. | 1.3.6.1.4.1.2011.5.25.306.1.9.1.9 | OCTET STRING{(0,31)} | read-only | This object is implemented as defined in the corresponding MIB files. | COLUMNAR
HUAWEI-CGN-MIB | hwCGNStatisticsInfoTable |  | This table is used to query NAT module static statistics. The index of the table is hwCGNEntPhysicalIndex. Creation Restriction No entry can be created in this table. Modification Restriction The entries in this table cannot be modified. Deletion Restriction The entries in this table cannot be deleted. Access Restriction The entries in this table can be read without restriction.
HUAWEI-CGN-MIB | hwCGNStatisticsInfoTable | hwCGNEntPhysicalIndex | Physical index, which can be container or module, and can be obtained from the MIB object entPhysicalClass (1.3.6.1.2.1.47.1.1.1.1.5) . The device can obtain information using both types of indexes. To prevent the same resource from being obtained twice, use only one type of index. The physical entity index of the module type is recommended. | 1.3.6.1.4.1.2011.5.25.306.1.10.1.1 | Unsigned32 | read-only | This object is implemented as defined in the corresponding MIB files. | COLUMNAR
HUAWEI-CGN-MIB | hwCGNStatisticsInfoTable | hwCGNDiscardNumber | The value of this object specifies the number of dropped packets. | 1.3.6.1.4.1.2011.5.25.306.1.10.1.2 | Counter64 | read-only | This object is implemented as defined in the corresponding MIB files. | COLUMNAR
HUAWEI-CGN-MIB | hwCGNStatisticsInfoTable | hwCGNServermapNumber | The value of this object specifies the number of server-map entries. | 1.3.6.1.4.1.2011.5.25.306.1.10.1.4 | Counter64 | read-only | This object is implemented as defined in the corresponding MIB files. | COLUMNAR
HUAWEI-CGN-MIB | hwCGNStatisticsInfoTable | hwCGNFragSSNNumber | The value of this object specifies the number of Frag SSN entries. | 1.3.6.1.4.1.2011.5.25.306.1.10.1.5 | Counter64 | read-only | This object is implemented as defined in the corresponding MIB files. | COLUMNAR
HUAWEI-CGN-MIB | hwCGNStatisticsInfoTable | hwCGNNat444SessionNumber | The value of this object specifies the number of NAT444 sessions. | 1.3.6.1.4.1.2011.5.25.306.1.10.1.6 | Counter64 | read-only | This object is implemented as defined in the corresponding MIB files. | COLUMNAR
HUAWEI-CGN-MIB | hwCGNStatisticsInfoTable | hwCGNDsliteSessionNumber | The value of this object specifies the number of DS-Lite sessions. | 1.3.6.1.4.1.2011.5.25.306.1.10.1.7 | Counter64 | read-only | This object is implemented as defined in the corresponding MIB files. | COLUMNAR
HUAWEI-CGN-MIB | hwCGNStatisticsInfoTable | hwCGNReceivedPacket | The value of this object specifies the number of packets received by an interface. | 1.3.6.1.4.1.2011.5.25.306.1.10.1.8 | Counter64 | read-only | This object is implemented as defined in the corresponding MIB files. | COLUMNAR
HUAWEI-CGN-MIB | hwCGNStatisticsInfoTable | hwCGNTransmittedPacket | The value of this object specifies the number of packets sent by an interface. | 1.3.6.1.4.1.2011.5.25.306.1.10.1.9 | Counter64 | read-only | This object is implemented as defined in the corresponding MIB files. | COLUMNAR
HUAWEI-CGN-MIB | hwCGNStatisticsInfoTable | hwCGNSessionTableNumber | The value of this object specifies the number of user session tables. | 1.3.6.1.4.1.2011.5.25.306.1.10.1.10 | Counter64 | read-only | This object is implemented as defined in the corresponding MIB files. | COLUMNAR
HUAWEI-CGN-MIB | hwCGNStatisticsInfoTable | hwCGNUserTableNumber | The value of this object specifies the number of user tables. | 1.3.6.1.4.1.2011.5.25.306.1.10.1.11 | Counter64 | read-only | This object is implemented as defined in the corresponding MIB files. | COLUMNAR
HUAWEI-CGN-MIB | hwCGNStatisticsInfoTable | hwCGNNat64SessionNumber | Total current nat64 sessions in Memory. | 1.3.6.1.4.1.2011.5.25.306.1.10.1.12 | Counter64 | read-only | This object is implemented as defined in the corresponding MIB files. | COLUMNAR
HUAWEI-CGN-MIB | hwCGNStatisticsInfoTable | hwCGNPCPSessionNumber | Total current PCP sessions in Memory. | 1.3.6.1.4.1.2011.5.25.306.1.10.1.13 | Counter64 | read-only | This object is implemented as defined in the corresponding MIB files. | COLUMNAR
HUAWEI-CGN-MIB | hwCGNStatisticsInfoTable | hwCGNPCPNAT444SessionNumber | Current PCP sessions from NAT444 in Memory. | 1.3.6.1.4.1.2011.5.25.306.1.10.1.14 | Counter64 | read-only | This object is implemented as defined in the corresponding MIB files. | COLUMNAR
HUAWEI-CGN-MIB | hwCGNStatisticsInfoTable | hwCGNPCPDSLITESessionNumber | Current PCP sessions from DSLITE in Memory. | 1.3.6.1.4.1.2011.5.25.306.1.10.1.15 | Counter64 | read-only | This object is implemented as defined in the corresponding MIB files. | COLUMNAR
HUAWEI-CGN-MIB | hwCGNStatisticsInfoTable | hwCGNCurrentSessionSpeed | The object indicates the existing rate at which flows are created. | 1.3.6.1.4.1.2011.5.25.306.1.10.1.17 | Counter64 | read-only | This object is implemented as defined in the corresponding MIB files. | COLUMNAR
HUAWEI-CGN-MIB | hwCGNStatisticsInfoTable | hwCGNTotalSetupSession | Total setup sessions. | 1.3.6.1.4.1.2011.5.25.306.1.10.1.18 | Counter64 | read-only | This object is implemented as defined in the corresponding MIB files. | COLUMNAR
HUAWEI-CGN-MIB | hwCGNStatisticsInfoTable | hwCGNTotalTearDownSession | Total teardown sessions. | 1.3.6.1.4.1.2011.5.25.306.1.10.1.19 | Counter64 | read-only | This object is implemented as defined in the corresponding MIB files. | COLUMNAR
HUAWEI-CGN-MIB | hwCGNBandwidthTable |  | This table is used to query bandwidth configuration based on license. The index of the table is hwBandwidthEntPhysicalIndex. Creation Restriction No entry can be created in this table. Modification Restriction The entries in this table cannot be modified. Deletion Restriction The entries in this table cannot be deleted. Access Restriction The entries in this table can be read without restriction.
HUAWEI-CGN-MIB | hwCGNBandwidthTable | hwBandwidthEntPhysicalIndex | Physical index, which can be container or module, and can be obtained from the MIB object entPhysicalClass (1.3.6.1.2.1.47.1.1.1.1.5) . The device can obtain information using both types of indexes. To prevent the same resource from being obtained twice, use only one type of index. The physical entity index of the module type is recommended. | 1.3.6.1.4.1.2011.5.25.306.1.11.1.1 | Unsigned32 | read-only | This object is implemented as defined in the corresponding MIB files. | COLUMNAR
HUAWEI-CGN-MIB | hwCGNBandwidthTable | hwCGNBandwidthNumber | This object indicates the bandwidth configuration information. It displays the actual effective bandwidth based on the physical index, including the bandwidth licenses of all dedicated boards. | 1.3.6.1.4.1.2011.5.25.306.1.11.1.2 | Counter64 | read-only | This object is implemented as defined in the corresponding MIB files. | COLUMNAR
HUAWEI-CGN-MIB | hwCGNBoardScalarTable |  | This table is used to query CGN statistics based on boards. The index of the table is hwCGNBoardSlotIndex. Creation Restriction No entry can be created in this table. Modification Restriction The entries in this table cannot be modified. Deletion Restriction The entries in this table cannot be deleted. Access Restriction The entries in this table can be read without restriction.
HUAWEI-CGN-MIB | hwCGNBoardScalarTable | hwCGNBoardSlotIndex | The object indicates a slot index. | 1.3.6.1.4.1.2011.5.25.306.1.12.1.1 | Unsigned32 | read-only | This object is implemented as defined in the corresponding MIB files. | COLUMNAR
HUAWEI-CGN-MIB | hwCGNBoardScalarTable | hwCGNBoardSessionNumber | The value of this object specifies the number of sessions that can be established on a board based on a license file. | 1.3.6.1.4.1.2011.5.25.306.1.12.1.2 | Counter64 | read-only | This object is implemented as defined in the corresponding MIB files. | COLUMNAR
HUAWEI-CGN-MIB | hwCGNBoardScalarTable | hwCGNBoardCurSessionNumber | The value of this object specifies the number of existing board-level sessions. | 1.3.6.1.4.1.2011.5.25.306.1.12.1.3 | Counter64 | read-only | This object is implemented as defined in the corresponding MIB files. | COLUMNAR
HUAWEI-CGN-MIB | hwCGNBoardScalarTable | hwCGNBoardPacketThoughputNumber | The value of this object specifies the number of forward packets forwarded by a board. | 1.3.6.1.4.1.2011.5.25.306.1.12.1.4 | Counter64 | read-only | This object is implemented as defined in the corresponding MIB files. | COLUMNAR
HUAWEI-CGN-MIB | hwCGNBoardScalarTable | hwCGNBoardBitThoughputNumber | The value of this object specifies the number of forward bits forwarded by a board. | 1.3.6.1.4.1.2011.5.25.306.1.12.1.5 | Counter64 | read-only | This object is implemented as defined in the corresponding MIB files. | COLUMNAR
HUAWEI-CGN-MIB | hwCGNBoardScalarTable | hwCGNBoardRevPacketThoughputNumber | The value of this object specifies the number of reverse packets forwarded by a board. | 1.3.6.1.4.1.2011.5.25.306.1.12.1.6 | Counter64 | read-only | This object is implemented as defined in the corresponding MIB files. | COLUMNAR
HUAWEI-CGN-MIB | hwCGNBoardScalarTable | hwCGNBoardRevBitThoughputNumber | The value of this object specifies the number of reverse bits forwarded by a board. | 1.3.6.1.4.1.2011.5.25.306.1.12.1.7 | Counter64 | read-only | This object is implemented as defined in the corresponding MIB files. | COLUMNAR
HUAWEI-CGN-MIB | hwCGNBoardScalarTable | hwCGNBoardFlowSetupNumber | The value of this object specifies the number of forward flows created on each board. | 1.3.6.1.4.1.2011.5.25.306.1.12.1.8 | Counter64 | read-only | This object is implemented as defined in the corresponding MIB files. | COLUMNAR
HUAWEI-CGN-MIB | hwCGNBoardScalarTable | hwCGNBoardRevFlowSetupNumber | The value of this object specifies the number of reverse flows created on each board. | 1.3.6.1.4.1.2011.5.25.306.1.12.1.9 | Counter64 | read-only | This object is implemented as defined in the corresponding MIB files. | COLUMNAR
HUAWEI-CGN-MIB | hwCGNBoardScalarTable | hwCGNBoardBandwidthNumber | This object indicates the board-level bandwidth configuration information. It displays the actual effective bandwidth of the current boards, including the bandwidth licenses of all dedicated boards. | 1.3.6.1.4.1.2011.5.25.306.1.12.1.10 | Counter64 | read-only | This object is implemented as defined in the corresponding MIB files. | COLUMNAR
HUAWEI-CGN-MIB | hwCGNBoardScalarTable | hwCGNBoardDsliteTunnelNumber | The value of this object specifies the current number of DS-Lite tunnels that are established on each board. | 1.3.6.1.4.1.2011.5.25.306.1.12.1.11 | Counter64 | read-only | This object is implemented as defined in the corresponding MIB files. | COLUMNAR
HUAWEI-CGN-MIB | hwCGNExcludeIPTable |  | This table is used to query information about the excluded IP address range in an instance address pool. The indexes of the table are hwCGNExcludeInstanceType, hwCGNExcludeInstanceIndex, hwCGNExcludeAddressIndex, hwCGNExcludeSectionId, hwCGNExcludeIndex. Creation Restriction No entry can be created in this table. Modification Restriction The entries in this table cannot be modified. Deletion Restriction The entries in this table cannot be deleted. Access Restriction The entries in this table can be read without restriction.
HUAWEI-CGN-MIB | hwCGNExcludeIPTable | hwCGNExcludeInstanceType | The object indicates the instance type. | 1.3.6.1.4.1.2011.5.25.306.1.14.1.1 | INTEGER{nat(0),dslite(1)} | read-only | This object is implemented as defined in the corresponding MIB files. | COLUMNAR
HUAWEI-CGN-MIB | hwCGNExcludeIPTable | hwCGNExcludeInstanceIndex | The value of this object specifies the instance index. | 1.3.6.1.4.1.2011.5.25.306.1.14.1.2 | Unsigned32{(0,63)} | read-only | This object is implemented as defined in the corresponding MIB files. | COLUMNAR
HUAWEI-CGN-MIB | hwCGNExcludeIPTable | hwCGNExcludeAddressIndex | The object indicates the IP address pool index. | 1.3.6.1.4.1.2011.5.25.306.1.14.1.3 | Unsigned32{(0,127)} | read-only | This object is implemented as defined in the corresponding MIB files. | COLUMNAR
HUAWEI-CGN-MIB | hwCGNExcludeIPTable | hwCGNExcludeSectionId | The object indicates the index of a session in an address pool of an instance. | 1.3.6.1.4.1.2011.5.25.306.1.14.1.4 | Unsigned32{(0,15),(255,255)} | read-only | This object is implemented as defined in the corresponding MIB files. | COLUMNAR
HUAWEI-CGN-MIB | hwCGNExcludeIPTable | hwCGNExcludeIndex | The object indicates index of an excluded IP for an address pool of an instance. | 1.3.6.1.4.1.2011.5.25.306.1.14.1.5 | Unsigned32{(0,9)} | read-only | This object is implemented as defined in the corresponding MIB files. | COLUMNAR
HUAWEI-CGN-MIB | hwCGNExcludeIPTable | hwCGNExcludeStartIp | The object indicates the start IP address of an excluded IP range for an address pool of an instance. | 1.3.6.1.4.1.2011.5.25.306.1.14.1.6 | OCTET STRING{(0,31)} | read-only | This object is implemented as defined in the corresponding MIB files. | COLUMNAR
HUAWEI-CGN-MIB | hwCGNExcludeIPTable | hwCGNExcludeEndIp | The object indicates the end IP address of an excluded IP range for an address pool of an instance. | 1.3.6.1.4.1.2011.5.25.306.1.14.1.7 | OCTET STRING{(0,31)} | read-only | This object is implemented as defined in the corresponding MIB files. | COLUMNAR
HUAWEI-CGN-MIB | hwCGNDiscardInfoTable |  | This table is used to query statistics about dropped NAT packets on a device boards. The indexes of the table are hwCGNEntityPhysicalIndex, hwCGNDiscarInfoIndex. Creation Restriction No entry can be created in this table. Modification Restriction The entries in this table cannot be modified. Deletion Restriction The entries in this table cannot be deleted. Access Restriction The entries in this table can be read without restriction.
HUAWEI-CGN-MIB | hwCGNDiscardInfoTable | hwCGNEntityPhysicalIndex | Physical index, which can be container or module, and can be obtained from the MIB object entPhysicalClass (1.3.6.1.2.1.47.1.1.1.1.5) . The device can obtain information using both types of indexes. To prevent the same resource from being obtained twice, use only one type of index. The physical entity index of the module type is recommended. | 1.3.6.1.4.1.2011.5.25.306.1.15.1.1 | Unsigned32 | read-only | This object is implemented as defined in the corresponding MIB files. | COLUMNAR
HUAWEI-CGN-MIB | hwCGNDiscardInfoTable | hwCGNDiscarInfoIndex | The object indicates a NAT discard type index. | 1.3.6.1.4.1.2011.5.25.306.1.15.1.2 | Unsigned32{(0,87)} | read-only | This object is implemented as defined in the corresponding MIB files. | COLUMNAR
HUAWEI-CGN-MIB | hwCGNDiscardInfoTable | hwCGNDiscarInfo | The object indicates the cause for NAT packet loss. | 1.3.6.1.4.1.2011.5.25.306.1.15.1.3 | OCTET STRING{(0,255)} | read-only | This object is implemented as defined in the corresponding MIB files. | COLUMNAR
HUAWEI-CGN-MIB | hwCGNDiscardInfoTable | hwCGNDiscarNumber | The object indicates statistics about dropped packets. | 1.3.6.1.4.1.2011.5.25.306.1.15.1.4 | Counter64 | read-only | This object is implemented as defined in the corresponding MIB files. | COLUMNAR
HUAWEI-CGN-MIB | hwCGNStatisticsPortNumDistrTable |  | This table is used to query user statistics with 10 port ranges in an instance. The indexes of the table are hwCGNDistrInstanceType, hwCGNDistrInstanceIndex. Creation Restriction No entry can be created in this table. Modification Restriction The entries in this table cannot be modified. Deletion Restriction The entries in this table cannot be deleted. Access Restriction The entries in this table can be read without restriction.
HUAWEI-CGN-MIB | hwCGNStatisticsPortNumDistrTable | hwCGNDistrInstanceType | The object indicates the instance type. | 1.3.6.1.4.1.2011.5.25.306.1.16.1.1 | INTEGER{nat(0)} | read-only | This object is implemented as defined in the corresponding MIB files. | COLUMNAR
HUAWEI-CGN-MIB | hwCGNStatisticsPortNumDistrTable | hwCGNDistrInstanceIndex | The value of this object specifies the instance index. | 1.3.6.1.4.1.2011.5.25.306.1.16.1.2 | Unsigned32{(0,63)} | read-only | This object is implemented as defined in the corresponding MIB files. | COLUMNAR
HUAWEI-CGN-MIB | hwCGNStatisticsPortNumDistrTable | hwCGNDistrInstanceName | The object indicates the instance name. | 1.3.6.1.4.1.2011.5.25.306.1.16.1.3 | OCTET STRING{(1,31)} | read-only | This object is implemented as defined in the corresponding MIB files. | COLUMNAR
HUAWEI-CGN-MIB | hwCGNStatisticsPortNumDistrTable | hwCGN128PortsUserNumber | The value of this object specifies the number of users who are assigned a number of ports in the range of 0 to 127. | 1.3.6.1.4.1.2011.5.25.306.1.16.1.4 | Unsigned32 | read-only | This object is implemented as defined in the corresponding MIB files. | COLUMNAR
HUAWEI-CGN-MIB | hwCGNStatisticsPortNumDistrTable | hwCGN256PortsUserNumber | The value of this object specifies the number of users who are assigned a number of ports in the range of 128 to 255. | 1.3.6.1.4.1.2011.5.25.306.1.16.1.5 | Unsigned32 | read-only | This object is implemented as defined in the corresponding MIB files. | COLUMNAR
HUAWEI-CGN-MIB | hwCGNStatisticsPortNumDistrTable | hwCGN512PortsUserNumber | The value of this object specifies the number of users who are assigned a number of ports in the range of 256 to 511. | 1.3.6.1.4.1.2011.5.25.306.1.16.1.6 | Unsigned32 | read-only | This object is implemented as defined in the corresponding MIB files. | COLUMNAR
HUAWEI-CGN-MIB | hwCGNStatisticsPortNumDistrTable | hwCGN1024PortsUserNumber | The value of this object specifies the number of users who are assigned a number of ports in the range of 512 to 1023. | 1.3.6.1.4.1.2011.5.25.306.1.16.1.7 | Unsigned32 | read-only | This object is implemented as defined in the corresponding MIB files. | COLUMNAR
HUAWEI-CGN-MIB | hwCGNStatisticsPortNumDistrTable | hwCGN2048PortsUserNumber | The value of this object specifies the number of users who are assigned a number of ports in the range of1024 to 2047. | 1.3.6.1.4.1.2011.5.25.306.1.16.1.8 | Unsigned32 | read-only | This object is implemented as defined in the corresponding MIB files. | COLUMNAR
HUAWEI-CGN-MIB | hwCGNStatisticsPortNumDistrTable | hwCGN4096PortsUserNumber | The value of this object specifies the number of users who are assigned a number of ports in the range of 2048 to 4095. | 1.3.6.1.4.1.2011.5.25.306.1.16.1.9 | Unsigned32 | read-only | This object is implemented as defined in the corresponding MIB files. | COLUMNAR
HUAWEI-CGN-MIB | hwCGNStatisticsPortNumDistrTable | hwCGN6144PortsUserNumber | The value of this object specifies the number of users who are assigned a number of ports in the range of 4096 to 6143. | 1.3.6.1.4.1.2011.5.25.306.1.16.1.10 | Unsigned32 | read-only | This object is implemented as defined in the corresponding MIB files. | COLUMNAR
HUAWEI-CGN-MIB | hwCGNStatisticsPortNumDistrTable | hwCGN8192PortsUserNumber | TThe value of this object specifies the number of users who are assigned a number of ports in the range of 6144 to 8191. | 1.3.6.1.4.1.2011.5.25.306.1.16.1.11 | Unsigned32 | read-only | This object is implemented as defined in the corresponding MIB files. | COLUMNAR
HUAWEI-CGN-MIB | hwCGNStatisticsPortNumDistrTable | hwCGN10240PortsUserNumber | The value of this object specifies the number of users who are assigned a number of ports in the range of 8192 to 10239. | 1.3.6.1.4.1.2011.5.25.306.1.16.1.12 | Unsigned32 | read-only | This object is implemented as defined in the corresponding MIB files. | COLUMNAR
HUAWEI-CGN-MIB | hwCGNStatisticsPortNumDistrTable | hwCGNAbovePortsUserNumber | The value of this object specifies the number of users who are assigned more than 10240 ports. | 1.3.6.1.4.1.2011.5.25.306.1.16.1.13 | Unsigned32 | read-only | This object is implemented as defined in the corresponding MIB files. | COLUMNAR
HUAWEI-CGN-MIB | hwCGNMulBoardScalarTable |  | This table is used to query CGN bandwidth configurations. The indexes of the table are hwCGNMulBoardSlotIndex , hwCGNMulBoardFrameIndex. Creation Restriction No entry can be created in this table. Modification Restriction The entries in this table cannot be modified. Deletion Restriction The entries in this table cannot be deleted. Access Restriction The entries in this table can be read without restriction.
HUAWEI-CGN-MIB | hwCGNMulBoardScalarTable | hwCGNMulBoardSlotIndex | The object indicates a slot index. | 1.3.6.1.4.1.2011.5.25.306.1.17.1.1 | Unsigned32 | read-only | This object is implemented as defined in the corresponding MIB files. | COLUMNAR
HUAWEI-CGN-MIB | hwCGNMulBoardScalarTable | hwCGNMulBoardFrameIndex | The object indicates a chassis ID. | 1.3.6.1.4.1.2011.5.25.306.1.17.1.2 | Unsigned32 | read-only | This object is implemented as defined in the corresponding MIB files. | COLUMNAR
HUAWEI-CGN-MIB | hwCGNMulBoardScalarTable | hwCGNMulBoardSessionNumber | The value of this object specifies the number of sessions that can be established on a board based on a license file. | 1.3.6.1.4.1.2011.5.25.306.1.17.1.3 | Counter64 | read-only | This object is implemented as defined in the corresponding MIB files. | COLUMNAR
HUAWEI-CGN-MIB | hwCGNMulBoardScalarTable | hwCGNMulBoardCurSessionNumber | The value of this object specifies the number of existing board-level sessions. | 1.3.6.1.4.1.2011.5.25.306.1.17.1.4 | Counter64 | read-only | This object is implemented as defined in the corresponding MIB files. | COLUMNAR
HUAWEI-CGN-MIB | hwCGNMulBoardScalarTable | hwCGNMulBoardPacketThoughputNumber | The value of this object specifies the number of forward packets forwarded by a board. | 1.3.6.1.4.1.2011.5.25.306.1.17.1.5 | Counter64 | read-only | This object is implemented as defined in the corresponding MIB files. | COLUMNAR
HUAWEI-CGN-MIB | hwCGNMulBoardScalarTable | hwCGNMulBoardBitThoughputNumber | The value of this object specifies the number of forward bits forwarded by a board. | 1.3.6.1.4.1.2011.5.25.306.1.17.1.6 | Counter64 | read-only | This object is implemented as defined in the corresponding MIB files. | COLUMNAR
HUAWEI-CGN-MIB | hwCGNMulBoardScalarTable | hwCGNMulBoardRevPacketThoughputNumber | The value of this object specifies the number of reverse packets forwarded by a board. | 1.3.6.1.4.1.2011.5.25.306.1.17.1.7 | Counter64 | read-only | This object is implemented as defined in the corresponding MIB files. | COLUMNAR
HUAWEI-CGN-MIB | hwCGNMulBoardScalarTable | hwCGNMulBoardRevBitThoughputNumber | The value of this object specifies the number of reverse bits forwarded by a board. | 1.3.6.1.4.1.2011.5.25.306.1.17.1.8 | Counter64 | read-only | This object is implemented as defined in the corresponding MIB files. | COLUMNAR
HUAWEI-CGN-MIB | hwCGNMulBoardScalarTable | hwCGNMulBoardFlowSetupNumber | The value of this object specifies the number of forward flows created on each board. | 1.3.6.1.4.1.2011.5.25.306.1.17.1.9 | Counter64 | read-only | This object is implemented as defined in the corresponding MIB files. | COLUMNAR
HUAWEI-CGN-MIB | hwCGNMulBoardScalarTable | hwCGNMulBoardRevFlowSetupNumber | The value of this object specifies the number of reverse flows created on each board. | 1.3.6.1.4.1.2011.5.25.306.1.17.1.10 | Counter64 | read-only | This object is implemented as defined in the corresponding MIB files. | COLUMNAR
HUAWEI-CGN-MIB | hwCGNMulBoardScalarTable | hwCGNMulBoardBandwidthNumber | This object indicates the actual effective bandwidth on the current boards, including the bandwidth licenses of all didicated boards. | 1.3.6.1.4.1.2011.5.25.306.1.17.1.11 | Counter64 | read-only | This object is implemented as defined in the corresponding MIB files. | COLUMNAR
HUAWEI-CGN-MIB | hwCGNMulBoardScalarTable | hwCGNMulBoardDsliteTunnelNumber | The value of this object specifies the number of DS-Lite tunnels of a specified board in a virtual cluster scenario. | 1.3.6.1.4.1.2011.5.25.306.1.17.1.12 | Counter64 | read-only | This object is implemented as defined in the corresponding MIB files. | COLUMNAR
HUAWEI-CGN-MIB | hwCGNCpuLevelTable |  | This table is used to query CPU-level bandwidth specified using license, the maximum number of sessions that can be established, the number of existing sessions and DS-Lite tunnels, the rate at which packets and bits are sent and received, average packet length, and the rate at which the first forward and reverse packets and bits are sent. The indexes of the table are hwCGNCpuSlotIndex , hwCGNCpuCpuIndex. Creation Restriction No entry can be created in this table. Modification Restriction The entries in this table cannot be modified. Deletion Restriction The entries in this table cannot be deleted. Access Restriction The entries in this table can be read without restriction.
HUAWEI-CGN-MIB | hwCGNCpuLevelTable | hwCGNCpuSlotIndex | This object indicates a slot index. | 1.3.6.1.4.1.2011.5.25.306.1.18.1.1 | Unsigned32 | read-only | This object is implemented as defined in the corresponding MIB files. | COLUMNAR
HUAWEI-CGN-MIB | hwCGNCpuLevelTable | hwCGNCpuCpuIndex | This object indicates the CPU index. | 1.3.6.1.4.1.2011.5.25.306.1.18.1.2 | Unsigned32 | read-only | This object is implemented as defined in the corresponding MIB files. | COLUMNAR
HUAWEI-CGN-MIB | hwCGNCpuLevelTable | hwCGNCpuCfgSessionNumber | This object indicates the CPU-specified maximum number of sessions that can be established. The unit is M. | 1.3.6.1.4.1.2011.5.25.306.1.18.1.3 | Counter64 | read-only | This object is implemented as defined in the corresponding MIB files. | COLUMNAR
HUAWEI-CGN-MIB | hwCGNCpuLevelTable | hwCGNCpuCurrentSessionNumber | This object indicates the existing number of CPU-specific sessions. | 1.3.6.1.4.1.2011.5.25.306.1.18.1.4 | Counter64 | read-only | This object is implemented as defined in the corresponding MIB files. | COLUMNAR
HUAWEI-CGN-MIB | hwCGNCpuLevelTable | hwCGNCpuDsliteTunnelNumber | This object indicates the existing number of CPU-specific DS-Lite tunnels. | 1.3.6.1.4.1.2011.5.25.306.1.18.1.5 | Counter64 | read-only | This object is implemented as defined in the corresponding MIB files. | COLUMNAR
HUAWEI-CGN-MIB | hwCGNCpuLevelTable | hwCGNCpuCurrentRxPps | This object indicates the existing CPU-specific rate (in pps) at which packets are received. | 1.3.6.1.4.1.2011.5.25.306.1.18.1.7 | Counter64 | read-only | This object is implemented as defined in the corresponding MIB files. | COLUMNAR
HUAWEI-CGN-MIB | hwCGNCpuLevelTable | hwCGNCpuCurrentRxbps | This object indicates the existing CPU-specific rate (in bps) at which bits are received. | 1.3.6.1.4.1.2011.5.25.306.1.18.1.8 | Counter64 | read-only | This object is implemented as defined in the corresponding MIB files. | COLUMNAR
HUAWEI-CGN-MIB | hwCGNCpuLevelTable | hwCGNCpuCurrentRxPktAvgLen | This object indicates the existing CPU-specific average length (in bytes) of received packets. | 1.3.6.1.4.1.2011.5.25.306.1.18.1.9 | Counter64 | read-only | This object is implemented as defined in the corresponding MIB files. | COLUMNAR
HUAWEI-CGN-MIB | hwCGNCpuLevelTable | hwCGNCpuCurrentTxPps | This object indicates the existing CPU-specific rate (in pps) at which packets are transmitted. | 1.3.6.1.4.1.2011.5.25.306.1.18.1.10 | Counter64 | read-only | This object is implemented as defined in the corresponding MIB files. | COLUMNAR
HUAWEI-CGN-MIB | hwCGNCpuLevelTable | hwCGNCpuCurrentTxbps | This object indicates the existing CPU-specific rate (in bps) at which bits are transmitted. | 1.3.6.1.4.1.2011.5.25.306.1.18.1.11 | Counter64 | read-only | This object is implemented as defined in the corresponding MIB files. | COLUMNAR
HUAWEI-CGN-MIB | hwCGNCpuLevelTable | hwCGNCpuCurrentTxPktAvgLen | This object indicates the existing CPU-specific average length (in bytes) of transmitted packets. | 1.3.6.1.4.1.2011.5.25.306.1.18.1.12 | Counter64 | read-only | This object is implemented as defined in the corresponding MIB files. | COLUMNAR
HUAWEI-CGN-MIB | hwCGNCpuLevelTable | hwCGNCpuCurrentPosFstPps | This object indicates the existing CPU-specific at (in pps) which the first packets are sent. | 1.3.6.1.4.1.2011.5.25.306.1.18.1.13 | Counter64 | read-only | This object is implemented as defined in the corresponding MIB files. | COLUMNAR
HUAWEI-CGN-MIB | hwCGNCpuLevelTable | hwCGNCpuCurrentPosFstbps | This object indicates the existing CPU-specific average length (in bytes) of transmitted packets. | 1.3.6.1.4.1.2011.5.25.306.1.18.1.14 | Counter64 | read-only | This object is implemented as defined in the corresponding MIB files. | COLUMNAR
HUAWEI-CGN-MIB | hwCGNCpuLevelTable | hwCGNCpuCurrentNegFstPps | This object indicates the existing CPU-specific rate (in pps) which reverse first packets are transmitted. | 1.3.6.1.4.1.2011.5.25.306.1.18.1.15 | Counter64 | read-only | This object is implemented as defined in the corresponding MIB files. | COLUMNAR
HUAWEI-CGN-MIB | hwCGNCpuLevelTable | hwCGNCpuCurrentNegFstbps | This object indicates the existing CPU-specific rate (in bps) at which the reverse first packet bits are transmitted. | 1.3.6.1.4.1.2011.5.25.306.1.18.1.16 | Counter64 | read-only | This object is implemented as defined in the corresponding MIB files. | COLUMNAR
HUAWEI-CGN-MIB | hwCGNCpuLevelTable | hwCGNCpuName | This object indicates a CPU name. | 1.3.6.1.4.1.2011.5.25.306.1.18.1.17 | OCTET STRING{(1,31)} | read-only | This object is implemented as defined in the corresponding MIB files. | COLUMNAR
HUAWEI-CGN-MIB | hwCGNMulCpuLevelTable |  | This table is used to query CPU-level statistics in a virtual cluster scenario. The indexes of the table are hwCGNMulCpuSlotIndex , hwCGNMulCpuFrameIndex , hwCGNMulCpuCpuIndex. Creation Restriction No entry can be created in this table. Modification Restriction The entries in this table cannot be modified. Deletion Restriction The entries in this table cannot be deleted. Access Restriction The entries in this table can be read without restriction.
HUAWEI-CGN-MIB | hwCGNMulCpuLevelTable | hwCGNMulCpuSlotIndex | This object indicates a slot index. | 1.3.6.1.4.1.2011.5.25.306.1.19.1.1 | Unsigned32 | read-only | This object is implemented as defined in the corresponding MIB files. | COLUMNAR
HUAWEI-CGN-MIB | hwCGNMulCpuLevelTable | hwCGNMulCpuFrameIndex | This object indicates a frame index. | 1.3.6.1.4.1.2011.5.25.306.1.19.1.2 | Unsigned32 | read-only | This object is implemented as defined in the corresponding MIB files. | COLUMNAR
HUAWEI-CGN-MIB | hwCGNMulCpuLevelTable | hwCGNMulCpuCpuIndex | This object indicates a CPU index. | 1.3.6.1.4.1.2011.5.25.306.1.19.1.3 | Unsigned32 | read-only | This object is implemented as defined in the corresponding MIB files. | COLUMNAR
HUAWEI-CGN-MIB | hwCGNMulCpuLevelTable | hwCGNMulCpuCfgSessionNumber | This object indicates the CPU-specified maximum number of sessions that can be established. The unit is M. | 1.3.6.1.4.1.2011.5.25.306.1.19.1.4 | Counter64 | read-only | This object is implemented as defined in the corresponding MIB files. | COLUMNAR
HUAWEI-CGN-MIB | hwCGNMulCpuLevelTable | hwCGNMulCpuCurrentSessionNumber | This object indicates the existing number of CPU-specific sessions. | 1.3.6.1.4.1.2011.5.25.306.1.19.1.5 | Counter64 | read-only | This object is implemented as defined in the corresponding MIB files. | COLUMNAR
HUAWEI-CGN-MIB | hwCGNMulCpuLevelTable | hwCGNMulCpuDsliteTunnelNumber | This object indicates the existing number of CPU-specific DS-Lite tunnels. | 1.3.6.1.4.1.2011.5.25.306.1.19.1.6 | Counter64 | read-only | This object is implemented as defined in the corresponding MIB files. | COLUMNAR
HUAWEI-CGN-MIB | hwCGNMulCpuLevelTable | hwCGNMulCpuCfgBandwidth | This object indicates the actual effective bandwidth (unit: Gbps) at the CPU level (including the VSUF80, VSUF160, and VSUI160E). | 1.3.6.1.4.1.2011.5.25.306.1.19.1.7 | Counter64 | read-only | This object is implemented as defined in the corresponding MIB files. | COLUMNAR
HUAWEI-CGN-MIB | hwCGNMulCpuLevelTable | hwCGNMulCpuCurrentRxPps | This object indicates the existing CPU-specific rate (in pps) at which packets are received. | 1.3.6.1.4.1.2011.5.25.306.1.19.1.8 | Counter64 | read-only | This object is implemented as defined in the corresponding MIB files. | COLUMNAR
HUAWEI-CGN-MIB | hwCGNMulCpuLevelTable | hwCGNMulCpuCurrentRxbps | This object indicates the existing CPU-specific rate (in bps) at which bits are received. | 1.3.6.1.4.1.2011.5.25.306.1.19.1.9 | Counter64 | read-only | This object is implemented as defined in the corresponding MIB files. | COLUMNAR
HUAWEI-CGN-MIB | hwCGNMulCpuLevelTable | hwCGNMulCpuCurrentRxPktAvgLen | This object indicates the existing CPU-specific average length (in bytes) of received packets. | 1.3.6.1.4.1.2011.5.25.306.1.19.1.10 | Counter64 | read-only | This object is implemented as defined in the corresponding MIB files. | COLUMNAR
HUAWEI-CGN-MIB | hwCGNMulCpuLevelTable | hwCGNMulCpuCurrentTxPps | This object indicates the existing CPU-specific rate (in pps) at which packets are transmitted. | 1.3.6.1.4.1.2011.5.25.306.1.19.1.11 | Counter64 | read-only | This object is implemented as defined in the corresponding MIB files. | COLUMNAR
HUAWEI-CGN-MIB | hwCGNMulCpuLevelTable | hwCGNMulCpuCurrentTxbps | This object indicates the existing CPU-specific rate (in bps) at which bits are transmitted. | 1.3.6.1.4.1.2011.5.25.306.1.19.1.12 | Counter64 | read-only | This object is implemented as defined in the corresponding MIB files. | COLUMNAR
HUAWEI-CGN-MIB | hwCGNMulCpuLevelTable | hwCGNMulCpuCurrentTxPktAvgLen | This object indicates the existing CPU-specific rate (in pps) at which packets are transmitted. | 1.3.6.1.4.1.2011.5.25.306.1.19.1.13 | Counter64 | read-only | This object is implemented as defined in the corresponding MIB files. | COLUMNAR
HUAWEI-CGN-MIB | hwCGNMulCpuLevelTable | hwCGNMulCpuCurrentPosFstPps | This object indicates the existing CPU-specific average length (in bytes) of transmitted packets. | 1.3.6.1.4.1.2011.5.25.306.1.19.1.14 | Counter64 | read-only | This object is implemented as defined in the corresponding MIB files. | COLUMNAR
HUAWEI-CGN-MIB | hwCGNMulCpuLevelTable | hwCGNMulCpuCurrentPosFstbps | This object indicates the existing CPU-specific rate (in bps) at which the first packet bits are transmitted. | 1.3.6.1.4.1.2011.5.25.306.1.19.1.15 | Counter64 | read-only | This object is implemented as defined in the corresponding MIB files. | COLUMNAR
HUAWEI-CGN-MIB | hwCGNMulCpuLevelTable | hwCGNMulCpuCurrentNegFstPps | This object indicates the existing CPU-specific rate (in pps) which reverse first packets are transmitted. | 1.3.6.1.4.1.2011.5.25.306.1.19.1.16 | Counter64 | read-only | This object is implemented as defined in the corresponding MIB files. | COLUMNAR
HUAWEI-CGN-MIB | hwCGNMulCpuLevelTable | hwCGNMulCpuCurrentNegFstbps | This object indicates the existing CPU-specific rate (in bps) at which the reverse first packet bits are transmitted. | 1.3.6.1.4.1.2011.5.25.306.1.19.1.17 | Counter64 | read-only | This object is implemented as defined in the corresponding MIB files. | COLUMNAR
HUAWEI-CGN-MIB | hwCGNMulCpuLevelTable | hwCGNMulCpuName | This object indicates a CPU name. | 1.3.6.1.4.1.2011.5.25.306.1.19.1.18 | OCTET STRING{(1,31)} | read-only | This object is implemented as defined in the corresponding MIB files. | COLUMNAR
HUAWEI-CGN-MIB | hwCGNIpPoolGroupTable |  | This table is used to query the configuration of CGN IP pool groups. The index of the table is hwCGNIpPoolGroupName. Creation Restriction No entry can be created in this table. Modification Restriction The entries in this table cannot be modified. Deletion Restriction The entries in this table cannot be deleted. Access Restriction The entries in this table can be read without restriction.
HUAWEI-CGN-MIB | hwCGNIpPoolGroupTable | hwCGNIpPoolGroupName | This object indicates an IP pool group name. | 1.3.6.1.4.1.2011.5.25.306.1.20.1.1 | OCTET STRING{(1,31)} | read-only | This object is implemented as defined in the corresponding MIB files. | COLUMNAR
HUAWEI-CGN-MIB | hwCGNIpPoolGroupTable | hwCGNIpPoolGroupUsage | This object indicates IP pool group usage. | 1.3.6.1.4.1.2011.5.25.306.1.20.1.2 | Unsigned32{(0,100)} | read-only | This object is implemented as defined in the corresponding MIB files. | COLUMNAR
HUAWEI-CGN-MIB | hwVSMCGNDsliteTunnelTable |  | This table is used to query tunnel table information. The index of the table is hwVSMTunnelEntPhysicalIndex. Creation Restriction No entry can be created in this table. Modification Restriction The entries in this table cannot be modified. Deletion Restriction The entries in this table cannot be deleted. Access Restriction The entries in this table can be read without restriction.
HUAWEI-CGN-MIB | hwVSMCGNDsliteTunnelTable | hwVSMTunnelEntPhysicalIndex | Physical index, which can be container or module, and can be obtained from the MIB object entPhysicalClass (1.3.6.1.2.1.47.1.1.1.1.5) . The device can obtain information using both types of indexes. To prevent the same resource from being obtained twice, use only one type of index. The physical entity index of the module type is recommended. | 1.3.6.1.4.1.2011.5.25.306.1.22.1.1 | Unsigned32 | read-only | This object is implemented as defined in the corresponding MIB files. | COLUMNAR
HUAWEI-CGN-MIB | hwVSMCGNDsliteTunnelTable | hwVSMCGNCurTunnelNumber | The value of this object specifies the number of tunnel entries. | 1.3.6.1.4.1.2011.5.25.306.1.22.1.2 | Unsigned32 | read-only | This object is implemented as defined in the corresponding MIB files. | COLUMNAR
HUAWEI-CGN-MIB | hwVSMCGNCurrentSessionTable |  | This table is used to query the existing number of sessions. The index of the table is hwVSMCurSessionEntPhysicalIndex. Creation Restriction No entry can be created in this table. Modification Restriction The entries in this table cannot be modified. Deletion Restriction The entries in this table cannot be deleted. Access Restriction The entries in this table can be read without restriction.
HUAWEI-CGN-MIB | hwVSMCGNCurrentSessionTable | hwVSMCurSessionEntPhysicalIndex | Physical index, which can be container or module, and can be obtained from the MIB object entPhysicalClass (1.3.6.1.2.1.47.1.1.1.1.5) . The device can obtain information using both types of indexes. To prevent the same resource from being obtained twice, use only one type of index. The physical entity index of the module type is recommended. | 1.3.6.1.4.1.2011.5.25.306.1.23.1.1 | Unsigned32 | read-only | This object is implemented as defined in the corresponding MIB files. | COLUMNAR
HUAWEI-CGN-MIB | hwVSMCGNCurrentSessionTable | hwVSMCGNCurSessionNumber | The value of this object specifies the number of existing sessions. | 1.3.6.1.4.1.2011.5.25.306.1.23.1.2 | Unsigned32 | read-only | This object is implemented as defined in the corresponding MIB files. | COLUMNAR
HUAWEI-CGN-MIB | hwVSMCGNStatisticsInfoTable |  | This table is used to query NAT module static statistics. The index of the table is hwVSMCGNEntPhysicalIndex. Creation Restriction No entry can be created in this table. Modification Restriction The entries in this table cannot be modified. Deletion Restriction The entries in this table cannot be deleted. Access Restriction The entries in this table can be read without restriction.
HUAWEI-CGN-MIB | hwVSMCGNStatisticsInfoTable | hwVSMCGNEntPhysicalIndex | Physical index, which can be container or module, and can be obtained from the MIB object entPhysicalClass (1.3.6.1.2.1.47.1.1.1.1.5) . The device can obtain information using both types of indexes. To prevent the same resource from being obtained twice, use only one type of index. The physical entity index of the module type is recommended. | 1.3.6.1.4.1.2011.5.25.306.1.24.1.1 | Unsigned32 | read-only | This object is implemented as defined in the corresponding MIB files. | COLUMNAR
HUAWEI-CGN-MIB | hwVSMCGNStatisticsInfoTable | hwVSMCGNDiscardNumber | The value of this object specifies the number of dropped packets. | 1.3.6.1.4.1.2011.5.25.306.1.24.1.2 | Counter64 | read-only | This object is implemented as defined in the corresponding MIB files. | COLUMNAR
HUAWEI-CGN-MIB | hwVSMCGNStatisticsInfoTable | hwVSMCGNServermapNumber | The value of this object specifies the number of server-map entries. | 1.3.6.1.4.1.2011.5.25.306.1.24.1.4 | Unsigned32 | read-only | This object is implemented as defined in the corresponding MIB files. | COLUMNAR
HUAWEI-CGN-MIB | hwVSMCGNStatisticsInfoTable | hwVSMCGNFragSSNNumber | The value of this object specifies the number of Frag SSN entries. | 1.3.6.1.4.1.2011.5.25.306.1.24.1.5 | Unsigned32 | read-only | This object is implemented as defined in the corresponding MIB files. | COLUMNAR
HUAWEI-CGN-MIB | hwVSMCGNStatisticsInfoTable | hwVSMCGNNat444SessionNumber | The value of this object specifies the number of NAT444 sessions. | 1.3.6.1.4.1.2011.5.25.306.1.24.1.6 | Unsigned32 | read-only | This object is implemented as defined in the corresponding MIB files. | COLUMNAR
HUAWEI-CGN-MIB | hwVSMCGNStatisticsInfoTable | hwVSMCGNDsliteSessionNumber | The value of this object specifies the number of DS-Lite sessions. | 1.3.6.1.4.1.2011.5.25.306.1.24.1.7 | Unsigned32 | read-only | This object is implemented as defined in the corresponding MIB files. | COLUMNAR
HUAWEI-CGN-MIB | hwVSMCGNStatisticsInfoTable | hwVSMCGNReceivedPacket | The value of this object specifies the number of packets received by an interface. | 1.3.6.1.4.1.2011.5.25.306.1.24.1.8 | Counter64 | read-only | This object is implemented as defined in the corresponding MIB files. | COLUMNAR
HUAWEI-CGN-MIB | hwVSMCGNStatisticsInfoTable | hwVSMCGNTransmittedPacket | The value of this object specifies the number of packets sent by an interface. | 1.3.6.1.4.1.2011.5.25.306.1.24.1.9 | Counter64 | read-only | This object is implemented as defined in the corresponding MIB files. | COLUMNAR
HUAWEI-CGN-MIB | hwVSMCGNStatisticsInfoTable | hwVSMCGNSessionTableNumber | The value of this object specifies the number of user session tables. | 1.3.6.1.4.1.2011.5.25.306.1.24.1.10 | Unsigned32 | read-only | This object is implemented as defined in the corresponding MIB files. | COLUMNAR
HUAWEI-CGN-MIB | hwVSMCGNStatisticsInfoTable | hwVSMCGNUserTableNumber | The value of this object specifies the number of user tables. | 1.3.6.1.4.1.2011.5.25.306.1.24.1.11 | Unsigned32 | read-only | This object is implemented as defined in the corresponding MIB files. | COLUMNAR
HUAWEI-CGN-MIB | hwVSMCGNStatisticsInfoTable | hwVSMCGNNat64SessionNumber | Total current nat64 sessions in Memory. | 1.3.6.1.4.1.2011.5.25.306.1.24.1.12 | Unsigned32 | read-only | This object is implemented as defined in the corresponding MIB files. | COLUMNAR
HUAWEI-CGN-MIB | hwVSMCGNStatisticsInfoTable | hwVSMCGNPCPSessionNumber | Total current PCP sessions in Memory. | 1.3.6.1.4.1.2011.5.25.306.1.24.1.13 | Unsigned32 | read-only | This object is implemented as defined in the corresponding MIB files. | COLUMNAR
HUAWEI-CGN-MIB | hwVSMCGNStatisticsInfoTable | hwVSMCGNPCPNAT444SessionNumber | Current PCP sessions from NAT444 in Memory. | 1.3.6.1.4.1.2011.5.25.306.1.24.1.14 | Unsigned32 | read-only | This object is implemented as defined in the corresponding MIB files. | COLUMNAR
HUAWEI-CGN-MIB | hwVSMCGNStatisticsInfoTable | hwVSMCGNPCPDSLITESessionNumber | Current PCP sessions from DSLITE in Memory. | 1.3.6.1.4.1.2011.5.25.306.1.24.1.15 | Unsigned32 | read-only | This object is implemented as defined in the corresponding MIB files. | COLUMNAR
HUAWEI-CGN-MIB | hwVSMCGNStatisticsInfoTable | hwVSMCGNCurrentSessionSpeed | The object indicates the existing rate at which flows are created. | 1.3.6.1.4.1.2011.5.25.306.1.24.1.17 | Unsigned32 | read-only | This object is implemented as defined in the corresponding MIB files. | COLUMNAR
HUAWEI-CGN-MIB | hwVSMCGNStatisticsInfoTable | hwVSMCGNTotalSetupSession | Total setup sessions. | 1.3.6.1.4.1.2011.5.25.306.1.24.1.18 | Counter64 | read-only | This object is implemented as defined in the corresponding MIB files. | COLUMNAR
HUAWEI-CGN-MIB | hwVSMCGNStatisticsInfoTable | hwVSMCGNTotalTearDownSession | Total teardown sessions. | 1.3.6.1.4.1.2011.5.25.306.1.24.1.19 | Counter64 | read-only | This object is implemented as defined in the corresponding MIB files. | COLUMNAR
HUAWEI-CGN-MIB | hwVSMCGNStatisticsInfoTable | hwVSMCGNLongLinkTableNumber | The value of this object specifies the number of Long link session tables. | 1.3.6.1.4.1.2011.5.25.306.1.24.1.20 | Unsigned32 | read-only | This object is implemented as defined in the corresponding MIB files. | COLUMNAR
HUAWEI-CGN-MIB | hwVSMCGNBandwidthTable |  | This table is used to query bandwidth configuration based on license. The index of the table is hwVSMBandwidthEntPhysicalIndex. Creation Restriction No entry can be created in this table. Modification Restriction The entries in this table cannot be modified. Deletion Restriction The entries in this table cannot be deleted. Access Restriction The entries in this table can be read without restriction.
HUAWEI-CGN-MIB | hwVSMCGNBandwidthTable | hwVSMBandwidthEntPhysicalIndex | Physical index, which can be container or module, and can be obtained from the MIB object entPhysicalClass (1.3.6.1.2.1.47.1.1.1.1.5) . The device can obtain information using both types of indexes. To prevent the same resource from being obtained twice, use only one type of index. The physical entity index of the module type is recommended. | 1.3.6.1.4.1.2011.5.25.306.1.25.1.1 | Unsigned32 | read-only | This object is implemented as defined in the corresponding MIB files. | COLUMNAR
HUAWEI-CGN-MIB | hwVSMCGNBandwidthTable | hwVSMCGNBandwidthNumber | This object indicates the bandwidth configuration information. It displays the actual effective bandwidth based on the physical index, including the bandwidth licenses of all dedicated boards. | 1.3.6.1.4.1.2011.5.25.306.1.25.1.2 | Unsigned32 | read-only | This object is implemented as defined in the corresponding MIB files. | COLUMNAR
HUAWEI-CGN-MIB | hwVSMCGNBoardScalarTable |  | This table is used to query CGN statistics based on boards. The index of the table is hwVSMCGNBoardSlotIndex. Creation Restriction No entry can be created in this table. Modification Restriction The entries in this table cannot be modified. Deletion Restriction The entries in this table cannot be deleted. Access Restriction The entries in this table can be read without restriction.
HUAWEI-CGN-MIB | hwVSMCGNBoardScalarTable | hwVSMCGNBoardSlotIndex | The object indicates a slot index. | 1.3.6.1.4.1.2011.5.25.306.1.26.1.1 | Unsigned32 | read-only | This object is implemented as defined in the corresponding MIB files. | COLUMNAR
HUAWEI-CGN-MIB | hwVSMCGNBoardScalarTable | hwVSMCGNBoardSessionNumber | The value of this object specifies the number of sessions that can be established on a board based on a license file. | 1.3.6.1.4.1.2011.5.25.306.1.26.1.2 | Unsigned32 | read-only | This object is implemented as defined in the corresponding MIB files. | COLUMNAR
HUAWEI-CGN-MIB | hwVSMCGNBoardScalarTable | hwVSMCGNBoardCurSessionNumber | The value of this object specifies the number of existing board-level sessions. | 1.3.6.1.4.1.2011.5.25.306.1.26.1.3 | Unsigned32 | read-only | This object is implemented as defined in the corresponding MIB files. | COLUMNAR
HUAWEI-CGN-MIB | hwVSMCGNBoardScalarTable | hwVSMCGNBoardPacketThoughputNumber | The value of this object specifies the number of forward packets forwarded by a board. | 1.3.6.1.4.1.2011.5.25.306.1.26.1.4 | Counter64 | read-only | This object is implemented as defined in the corresponding MIB files. | COLUMNAR
HUAWEI-CGN-MIB | hwVSMCGNBoardScalarTable | hwVSMCGNBoardBitThoughputNumber | The value of this object specifies the number of forward bits forwarded by a board. | 1.3.6.1.4.1.2011.5.25.306.1.26.1.5 | Counter64 | read-only | This object is implemented as defined in the corresponding MIB files. | COLUMNAR
HUAWEI-CGN-MIB | hwVSMCGNBoardScalarTable | hwVSMCGNBoardRevPacketThoughputNumber | The value of this object specifies the number of reverse packets forwarded by a board. | 1.3.6.1.4.1.2011.5.25.306.1.26.1.6 | Counter64 | read-only | This object is implemented as defined in the corresponding MIB files. | COLUMNAR
HUAWEI-CGN-MIB | hwVSMCGNBoardScalarTable | hwVSMCGNBoardRevBitThoughputNumber | The value of this object specifies the number of reverse bits forwarded by a board. | 1.3.6.1.4.1.2011.5.25.306.1.26.1.7 | Counter64 | read-only | This object is implemented as defined in the corresponding MIB files. | COLUMNAR
HUAWEI-CGN-MIB | hwVSMCGNBoardScalarTable | hwVSMCGNBoardFlowSetupNumber | The value of this object specifies the number of forward flows created on each board. | 1.3.6.1.4.1.2011.5.25.306.1.26.1.8 | Counter64 | read-only | This object is implemented as defined in the corresponding MIB files. | COLUMNAR
HUAWEI-CGN-MIB | hwVSMCGNBoardScalarTable | hwVSMCGNBoardRevFlowSetupNumber | The value of this object specifies the number of reverse flows created on each board. | 1.3.6.1.4.1.2011.5.25.306.1.26.1.9 | Counter64 | read-only | This object is implemented as defined in the corresponding MIB files. | COLUMNAR
HUAWEI-CGN-MIB | hwVSMCGNBoardScalarTable | hwVSMCGNBoardBandwidthNumber | This object indicates the board-level bandwidth configuration information. It displays the actual effective bandwidth of the current boards, including the bandwidth licenses of all dedicated boards. | 1.3.6.1.4.1.2011.5.25.306.1.26.1.10 | Unsigned32 | read-only | This object is implemented as defined in the corresponding MIB files. | COLUMNAR
HUAWEI-CGN-MIB | hwVSMCGNBoardScalarTable | hwVSMCGNBoardDsliteTunnelNumber | The value of this object specifies the current number of DS-Lite tunnels that are established on each board. | 1.3.6.1.4.1.2011.5.25.306.1.26.1.11 | Unsigned32 | read-only | This object is implemented as defined in the corresponding MIB files. | COLUMNAR
HUAWEI-CGN-MIB | hwVSMCGNCpuLevelTable |  | This table is used to query CPU-level bandwidth specified using license, the maximum number of sessions that can be established, the number of existing sessions and DS-Lite tunnels, the rate at which packets and bits are sent and received, average packet length, and the rate at which the first forward and reverse packets and bits are sent. The indexes of the table are hwVSMCGNCpuSlotIndex , hwVSMCGNCpuCpuIndex. Creation Restriction No entry can be created in this table. Modification Restriction The entries in this table cannot be modified. Deletion Restriction The entries in this table cannot be deleted. Access Restriction The entries in this table can be read without restriction.
HUAWEI-CGN-MIB | hwVSMCGNCpuLevelTable | hwVSMCGNCpuSlotIndex | This object indicates a slot index. | 1.3.6.1.4.1.2011.5.25.306.1.27.1.1 | Unsigned32 | read-only | This object is implemented as defined in the corresponding MIB files. | COLUMNAR
HUAWEI-CGN-MIB | hwVSMCGNCpuLevelTable | hwVSMCGNCpuCpuIndex | This object indicates the CPU index. | 1.3.6.1.4.1.2011.5.25.306.1.27.1.2 | Unsigned32 | read-only | This object is implemented as defined in the corresponding MIB files. | COLUMNAR
HUAWEI-CGN-MIB | hwVSMCGNCpuLevelTable | hwVSMCGNCpuCfgSessionNumber | This object indicates the CPU-specified maximum number of sessions that can be established. The unit is M. | 1.3.6.1.4.1.2011.5.25.306.1.27.1.3 | Unsigned32 | read-only | This object is implemented as defined in the corresponding MIB files. | COLUMNAR
HUAWEI-CGN-MIB | hwVSMCGNCpuLevelTable | hwVSMCGNCpuCurrentSessionNumber | This object indicates the existing number of CPU-specific sessions. | 1.3.6.1.4.1.2011.5.25.306.1.27.1.4 | Unsigned32 | read-only | This object is implemented as defined in the corresponding MIB files. | COLUMNAR
HUAWEI-CGN-MIB | hwVSMCGNCpuLevelTable | hwVSMCGNCpuDsliteTunnelNumber | This object indicates the existing number of CPU-specific DS-Lite tunnels. | 1.3.6.1.4.1.2011.5.25.306.1.27.1.5 | Unsigned32 | read-only | This object is implemented as defined in the corresponding MIB files. | COLUMNAR
HUAWEI-CGN-MIB | hwVSMCGNCpuLevelTable | hwVSMCGNCpuCurrentRxPps | This object indicates the existing CPU-specific rate (in pps) at which packets are received. | 1.3.6.1.4.1.2011.5.25.306.1.27.1.7 | Unsigned32 | read-only | This object is implemented as defined in the corresponding MIB files. | COLUMNAR
HUAWEI-CGN-MIB | hwVSMCGNCpuLevelTable | hwVSMCGNCpuCurrentRxbpsLow | This object indicates the existing CPU-specific rate (in bps) at which bits are received. | 1.3.6.1.4.1.2011.5.25.306.1.27.1.8 | Unsigned32 | read-only | This object is implemented as defined in the corresponding MIB files. | COLUMNAR
HUAWEI-CGN-MIB | hwVSMCGNCpuLevelTable | hwVSMCGNCpuCurrentRxbpsHigh | This object indicates the existing CPU-specific rate (in bps) at which bits are received. | 1.3.6.1.4.1.2011.5.25.306.1.27.1.9 | Unsigned32 | read-only | This object is implemented as defined in the corresponding MIB files. | COLUMNAR
HUAWEI-CGN-MIB | hwVSMCGNCpuLevelTable | hwVSMCGNCpuCurrentRxPktAvgLen | This object indicates the existing CPU-specific average length (in bytes) of received packets. | 1.3.6.1.4.1.2011.5.25.306.1.27.1.10 | Unsigned32 | read-only | This object is implemented as defined in the corresponding MIB files. | COLUMNAR
HUAWEI-CGN-MIB | hwVSMCGNCpuLevelTable | hwVSMCGNCpuCurrentTxPps | This object indicates the existing CPU-specific rate (in pps) at which packets are transmitted. | 1.3.6.1.4.1.2011.5.25.306.1.27.1.11 | Unsigned32 | read-only | This object is implemented as defined in the corresponding MIB files. | COLUMNAR
HUAWEI-CGN-MIB | hwVSMCGNCpuLevelTable | hwVSMCGNCpuCurrentTxbpsLow | This object indicates the existing CPU-specific rate (in bps) at which bits are transmitted. | 1.3.6.1.4.1.2011.5.25.306.1.27.1.12 | Unsigned32 | read-only | This object is implemented as defined in the corresponding MIB files. | COLUMNAR
HUAWEI-CGN-MIB | hwVSMCGNCpuLevelTable | hwVSMCGNCpuCurrentTxbpsHigh | This object indicates the existing CPU-specific rate (in bps) at which bits are transmitted. | 1.3.6.1.4.1.2011.5.25.306.1.27.1.13 | Unsigned32 | read-only | This object is implemented as defined in the corresponding MIB files. | COLUMNAR
HUAWEI-CGN-MIB | hwVSMCGNCpuLevelTable | hwVSMCGNCpuCurrentTxPktAvgLen | This object indicates the existing CPU-specific average length (in bytes) of transmitted packets. | 1.3.6.1.4.1.2011.5.25.306.1.27.1.14 | Unsigned32 | read-only | This object is implemented as defined in the corresponding MIB files. | COLUMNAR
HUAWEI-CGN-MIB | hwVSMCGNCpuLevelTable | hwVSMCGNCpuCurrentPosFstPps | This object indicates the existing CPU-specific at (in pps) which the first packets are sent. | 1.3.6.1.4.1.2011.5.25.306.1.27.1.15 | Unsigned32 | read-only | This object is implemented as defined in the corresponding MIB files. | COLUMNAR
HUAWEI-CGN-MIB | hwVSMCGNCpuLevelTable | hwVSMCGNCpuCurrentPosFstbps | This object indicates the existing CPU-specific average length (in bytes) of transmitted packets. | 1.3.6.1.4.1.2011.5.25.306.1.27.1.16 | Unsigned32 | read-only | This object is implemented as defined in the corresponding MIB files. | COLUMNAR
HUAWEI-CGN-MIB | hwVSMCGNCpuLevelTable | hwVSMCGNCpuCurrentNegFstPps | This object indicates the existing CPU-specific rate (in pps) which reverse first packets are transmitted. | 1.3.6.1.4.1.2011.5.25.306.1.27.1.17 | Unsigned32 | read-only | This object is implemented as defined in the corresponding MIB files. | COLUMNAR
HUAWEI-CGN-MIB | hwVSMCGNCpuLevelTable | hwVSMCGNCpuCurrentNegFstbps | This object indicates the existing CPU-specific rate (in bps) at which the reverse first packet bits are transmitted. | 1.3.6.1.4.1.2011.5.25.306.1.27.1.18 | Unsigned32 | read-only | This object is implemented as defined in the corresponding MIB files. | COLUMNAR
HUAWEI-CGN-MIB | hwVSMCGNCpuLevelTable | hwVSMCGNCpuName | This object indicates a CPU name. | 1.3.6.1.4.1.2011.5.25.306.1.27.1.19 | OCTET STRING{(1,31)} | read-only | This object is implemented as defined in the corresponding MIB files. | COLUMNAR
HUAWEI-CGN-MIB | hwVSMCGNMulBoardScalarTable |  | This table is used to query CGN bandwidth configurations. The indexes of the table are hwVSMCGNMulBoardSlotIndex , hwVSMCGNMulBoardFrameIndex. Creation Restriction No entry can be created in this table. Modification Restriction The entries in this table cannot be modified. Deletion Restriction The entries in this table cannot be deleted. Access Restriction The entries in this table can be read without restriction.
HUAWEI-CGN-MIB | hwVSMCGNMulBoardScalarTable | hwVSMCGNMulBoardSlotIndex | The object indicates a slot index. | 1.3.6.1.4.1.2011.5.25.306.1.28.1.1 | Unsigned32 | read-only | This object is implemented as defined in the corresponding MIB files. | COLUMNAR
HUAWEI-CGN-MIB | hwVSMCGNMulBoardScalarTable | hwVSMCGNMulBoardFrameIndex | The object indicates a chassis ID. | 1.3.6.1.4.1.2011.5.25.306.1.28.1.2 | Unsigned32 | read-only | This object is implemented as defined in the corresponding MIB files. | COLUMNAR
HUAWEI-CGN-MIB | hwVSMCGNMulBoardScalarTable | hwVSMCGNMulBoardSessionNumber | The value of this object specifies the number of sessions that can be established on a board based on a license file. | 1.3.6.1.4.1.2011.5.25.306.1.28.1.3 | Unsigned32 | read-only | This object is implemented as defined in the corresponding MIB files. | COLUMNAR
HUAWEI-CGN-MIB | hwVSMCGNMulBoardScalarTable | hwVSMCGNMulBoardCurSessionNumber | The value of this object specifies the number of existing board-level sessions. | 1.3.6.1.4.1.2011.5.25.306.1.28.1.4 | Unsigned32 | read-only | This object is implemented as defined in the corresponding MIB files. | COLUMNAR
HUAWEI-CGN-MIB | hwVSMCGNMulBoardScalarTable | hwVSMCGNMulBoardPacketThoughputNumber | The value of this object specifies the number of forward packets forwarded by a board. | 1.3.6.1.4.1.2011.5.25.306.1.28.1.5 | Counter64 | read-only | This object is implemented as defined in the corresponding MIB files. | COLUMNAR
HUAWEI-CGN-MIB | hwVSMCGNMulBoardScalarTable | hwVSMCGNMulBoardBitThoughputNumber | The value of this object specifies the number of forward bits forwarded by a board. | 1.3.6.1.4.1.2011.5.25.306.1.28.1.6 | Counter64 | read-only | This object is implemented as defined in the corresponding MIB files. | COLUMNAR
HUAWEI-CGN-MIB | hwVSMCGNMulBoardScalarTable | hwVSMCGNMulBoardRevPacketThoughputNumber | The value of this object specifies the number of reverse packets forwarded by a board. | 1.3.6.1.4.1.2011.5.25.306.1.28.1.7 | Counter64 | read-only | This object is implemented as defined in the corresponding MIB files. | COLUMNAR
HUAWEI-CGN-MIB | hwVSMCGNMulBoardScalarTable | hwVSMCGNMulBoardRevBitThoughputNumber | The value of this object specifies the number of reverse bits forwarded by a board. | 1.3.6.1.4.1.2011.5.25.306.1.28.1.8 | Counter64 | read-only | This object is implemented as defined in the corresponding MIB files. | COLUMNAR
HUAWEI-CGN-MIB | hwVSMCGNMulBoardScalarTable | hwVSMCGNMulBoardFlowSetupNumber | The value of this object specifies the number of forward flows created on each board. | 1.3.6.1.4.1.2011.5.25.306.1.28.1.9 | Counter64 | read-only | This object is implemented as defined in the corresponding MIB files. | COLUMNAR
HUAWEI-CGN-MIB | hwVSMCGNMulBoardScalarTable | hwVSMCGNMulBoardRevFlowSetupNumber | The value of this object specifies the number of reverse flows created on each board. | 1.3.6.1.4.1.2011.5.25.306.1.28.1.10 | Counter64 | read-only | This object is implemented as defined in the corresponding MIB files. | COLUMNAR
HUAWEI-CGN-MIB | hwVSMCGNMulBoardScalarTable | hwVSMCGNMulBoardBandwidthNumber | This object indicates the actual effective bandwidth on the current boards, including the bandwidth licenses of all didicated boards. | 1.3.6.1.4.1.2011.5.25.306.1.28.1.11 | Unsigned32 | read-only | This object is implemented as defined in the corresponding MIB files. | COLUMNAR
HUAWEI-CGN-MIB | hwVSMCGNMulBoardScalarTable | hwVSMCGNMulBoardDsliteTunnelNumber | The value of this object specifies the number of DS-Lite tunnels of a specified board in a virtual cluster scenario. | 1.3.6.1.4.1.2011.5.25.306.1.28.1.12 | Unsigned32 | read-only | This object is implemented as defined in the corresponding MIB files. | COLUMNAR
HUAWEI-CGN-MIB | hwVSMCGNMulCpuLevelTable |  | This table is used to query CPU-level statistics. The indexes of the table are hwVSMCGNMulCpuSlotIndex , hwVSMCGNMulCpuFrameIndex , hwVSMCGNMulCpuCpuIndex. Creation Restriction No entry can be created in this table. Modification Restriction The entries in this table cannot be modified. Deletion Restriction The entries in this table cannot be deleted. Access Restriction The entries in this table can be read without restriction.
HUAWEI-CGN-MIB | hwVSMCGNMulCpuLevelTable | hwVSMCGNMulCpuSlotIndex | This object indicates a slot index. | 1.3.6.1.4.1.2011.5.25.306.1.29.1.1 | Unsigned32 | read-only | This object is implemented as defined in the corresponding MIB files. | COLUMNAR
HUAWEI-CGN-MIB | hwVSMCGNMulCpuLevelTable | hwVSMCGNMulCpuFrameIndex | This object indicates a frame index. | 1.3.6.1.4.1.2011.5.25.306.1.29.1.2 | Unsigned32 | read-only | This object is implemented as defined in the corresponding MIB files. | COLUMNAR
HUAWEI-CGN-MIB | hwVSMCGNMulCpuLevelTable | hwVSMCGNMulCpuCpuIndex | This object indicates a CPU index. | 1.3.6.1.4.1.2011.5.25.306.1.29.1.3 | Unsigned32 | read-only | This object is implemented as defined in the corresponding MIB files. | COLUMNAR
HUAWEI-CGN-MIB | hwVSMCGNMulCpuLevelTable | hwVSMCGNMulCpuCfgSessionNumber | This object indicates the CPU-specified maximum number of sessions that can be established. The unit is M. | 1.3.6.1.4.1.2011.5.25.306.1.29.1.4 | Unsigned32 | read-only | This object is implemented as defined in the corresponding MIB files. | COLUMNAR
HUAWEI-CGN-MIB | hwVSMCGNMulCpuLevelTable | hwVSMCGNMulCpuCurrentSessionNumber | This object indicates the existing number of CPU-specific sessions. | 1.3.6.1.4.1.2011.5.25.306.1.29.1.5 | Unsigned32 | read-only | This object is implemented as defined in the corresponding MIB files. | COLUMNAR
HUAWEI-CGN-MIB | hwVSMCGNMulCpuLevelTable | hwVSMCGNMulCpuDsliteTunnelNumber | This object indicates the existing number of CPU-specific DS-Lite tunnels. | 1.3.6.1.4.1.2011.5.25.306.1.29.1.6 | Unsigned32 | read-only | This object is implemented as defined in the corresponding MIB files. | COLUMNAR
HUAWEI-CGN-MIB | hwVSMCGNMulCpuLevelTable | hwVSMCGNMulCpuCfgBandwidth | This object indicates the actual effective bandwidth (unit: Gbps) at the CPU level (including the VSUF80, VSUF160, and VSUI160E). | 1.3.6.1.4.1.2011.5.25.306.1.29.1.7 | Unsigned32 | read-only | This object is implemented as defined in the corresponding MIB files. | COLUMNAR
HUAWEI-CGN-MIB | hwVSMCGNMulCpuLevelTable | hwVSMCGNMulCpuCurrentRxPps | This object indicates the existing CPU-specific rate (in pps) at which packets are received. | 1.3.6.1.4.1.2011.5.25.306.1.29.1.8 | Unsigned32 | read-only | This object is implemented as defined in the corresponding MIB files. | COLUMNAR
HUAWEI-CGN-MIB | hwVSMCGNMulCpuLevelTable | hwVSMCGNMulCpuCurrentRxbpsLow | This object indicates the existing CPU-specific rate (in bps) at which bits are received. | 1.3.6.1.4.1.2011.5.25.306.1.29.1.9 | Unsigned32 | read-only | This object is implemented as defined in the corresponding MIB files. | COLUMNAR
HUAWEI-CGN-MIB | hwVSMCGNMulCpuLevelTable | hwVSMCGNMulCpuCurrentRxbpsHigh | This object indicates the existing CPU-specific rate (in bps) at which bits are received. | 1.3.6.1.4.1.2011.5.25.306.1.29.1.10 | Unsigned32 | read-only | This object is implemented as defined in the corresponding MIB files. | COLUMNAR
HUAWEI-CGN-MIB | hwVSMCGNMulCpuLevelTable | hwVSMCGNMulCpuCurrentRxPktAvgLen | This object indicates the existing CPU-specific average length (in bytes) of received packets. | 1.3.6.1.4.1.2011.5.25.306.1.29.1.11 | Unsigned32 | read-only | This object is implemented as defined in the corresponding MIB files. | COLUMNAR
HUAWEI-CGN-MIB | hwVSMCGNMulCpuLevelTable | hwVSMCGNMulCpuCurrentTxPps | This object indicates the existing CPU-specific rate (in pps) at which packets are transmitted. | 1.3.6.1.4.1.2011.5.25.306.1.29.1.12 | Unsigned32 | read-only | This object is implemented as defined in the corresponding MIB files. | COLUMNAR
HUAWEI-CGN-MIB | hwVSMCGNMulCpuLevelTable | hwVSMCGNMulCpuCurrentTxbpsLow | This object indicates the existing CPU-specific rate (in bps) at which bits are transmitted. | 1.3.6.1.4.1.2011.5.25.306.1.29.1.13 | Unsigned32 | read-only | This object is implemented as defined in the corresponding MIB files. | COLUMNAR
HUAWEI-CGN-MIB | hwVSMCGNMulCpuLevelTable | hwVSMCGNMulCpuCurrentTxbpsHigh | This object indicates the existing CPU-specific rate (in bps) at which bits are transmitted. | 1.3.6.1.4.1.2011.5.25.306.1.29.1.14 | Unsigned32 | read-only | This object is implemented as defined in the corresponding MIB files. | COLUMNAR
HUAWEI-CGN-MIB | hwVSMCGNMulCpuLevelTable | hwVSMCGNMulCpuCurrentTxPktAvgLen | This object indicates the existing CPU-specific rate (in pps) at which packets are transmitted. | 1.3.6.1.4.1.2011.5.25.306.1.29.1.15 | Unsigned32 | read-only | This object is implemented as defined in the corresponding MIB files. | COLUMNAR
HUAWEI-CGN-MIB | hwVSMCGNMulCpuLevelTable | hwVSMCGNMulCpuCurrentPosFstPps | This object indicates the existing CPU-specific average length (in bytes) of transmitted packets. | 1.3.6.1.4.1.2011.5.25.306.1.29.1.16 | Unsigned32 | read-only | This object is implemented as defined in the corresponding MIB files. | COLUMNAR
HUAWEI-CGN-MIB | hwVSMCGNMulCpuLevelTable | hwVSMCGNMulCpuCurrentPosFstbps | This object indicates the existing CPU-specific rate (in bps) at which the first packet bits are transmitted. | 1.3.6.1.4.1.2011.5.25.306.1.29.1.17 | Unsigned32 | read-only | This object is implemented as defined in the corresponding MIB files. | COLUMNAR
HUAWEI-CGN-MIB | hwVSMCGNMulCpuLevelTable | hwVSMCGNMulCpuCurrentNegFstPps | This object indicates the existing CPU-specific rate (in pps) which reverse first packets are transmitted. | 1.3.6.1.4.1.2011.5.25.306.1.29.1.18 | Unsigned32 | read-only | This object is implemented as defined in the corresponding MIB files. | COLUMNAR
HUAWEI-CGN-MIB | hwVSMCGNMulCpuLevelTable | hwVSMCGNMulCpuCurrentNegFstbps | This object indicates the existing CPU-specific rate (in bps) at which the reverse first packet bits are transmitted. | 1.3.6.1.4.1.2011.5.25.306.1.29.1.19 | Unsigned32 | read-only | This object is implemented as defined in the corresponding MIB files. | COLUMNAR
HUAWEI-CGN-MIB | hwVSMCGNMulCpuLevelTable | hwVSMCGNMulCpuName | This object indicates a CPU name. | 1.3.6.1.4.1.2011.5.25.306.1.29.1.20 | OCTET STRING{(1,31)} | read-only | This object is implemented as defined in the corresponding MIB files. | COLUMNAR
HUAWEI-CGN-MIB | hwCGNInstStatTable |  | This table is used to query NAT instance Statistics. The indexes of the table are hwCGNInstStatType, hwCGNInstStatIndex. Creation Restriction No entry can be created in this table. Modification Restriction The entries in this table cannot be modified. Deletion Restriction The entries in this table cannot be deleted. Access Restriction None.
HUAWEI-CGN-MIB | hwCGNInstStatTable | hwCGNInstStatType | The object indicates the instance type. | 1.3.6.1.4.1.2011.5.25.306.1.30.1.1 | INTEGER{nat(0)} | read-only | This object is implemented as defined in the corresponding MIB files. | COLUMNAR
HUAWEI-CGN-MIB | hwCGNInstStatTable | hwCGNInstStatIndex | The value of this object specifies the instance index. | 1.3.6.1.4.1.2011.5.25.306.1.30.1.2 | Unsigned32{(0,63)} | read-only | This object is implemented as defined in the corresponding MIB files. | COLUMNAR
HUAWEI-CGN-MIB | hwCGNInstStatTable | hwCGNInstStatName | The object indicates the instance name. | 1.3.6.1.4.1.2011.5.25.306.1.30.1.3 | OCTET STRING{(1,31)} | read-only | This object is implemented as defined in the corresponding MIB files. | COLUMNAR
HUAWEI-CGN-MIB | hwCGNInstStatTable | hwCGNInstSessionNum | Session table number. | 1.3.6.1.4.1.2011.5.25.306.1.30.1.4 | Unsigned32 | read-only | This object is implemented as defined in the corresponding MIB files. | COLUMNAR
HUAWEI-CGN-MIB | hwCGNInstStatTable | hwCGNInstUserNum | User table number. | 1.3.6.1.4.1.2011.5.25.306.1.30.1.5 | Unsigned32 | read-only | This object is implemented as defined in the corresponding MIB files. | COLUMNAR
HUAWEI-CGN-MIB | hwCGNInstStatTable | hwCGNInstForwdPps | current forwarding nat packet speed(pps) | 1.3.6.1.4.1.2011.5.25.306.1.30.1.6 | Unsigned32 | read-only | This object is implemented as defined in the corresponding MIB files. | COLUMNAR
HUAWEI-CGN-MIB | hwCGNInstStatTable | hwCGNInstForwdBpsLow | current forwarding nat packet bit speed(bps) | 1.3.6.1.4.1.2011.5.25.306.1.30.1.7 | Unsigned32 | read-only | This object is implemented as defined in the corresponding MIB files. | COLUMNAR
HUAWEI-CGN-MIB | hwCGNInstStatTable | hwCGNInstForwdBpsHigh | current forwarding nat packet bit speed(bps). | 1.3.6.1.4.1.2011.5.25.306.1.30.1.8 | Unsigned32 | read-only | This object is implemented as defined in the corresponding MIB files. | COLUMNAR
HUAWEI-CGN-MIB | hwCGNInstStatTable | hwCGNInstReverPps | current reverse forwarding nat packet speed(pps). | 1.3.6.1.4.1.2011.5.25.306.1.30.1.9 | Unsigned32 | read-only | This object is implemented as defined in the corresponding MIB files. | COLUMNAR
HUAWEI-CGN-MIB | hwCGNInstStatTable | hwCGNInstReverBpsLow | current reverse forwarding nat packet bit speed(bps). | 1.3.6.1.4.1.2011.5.25.306.1.30.1.10 | Unsigned32 | read-only | This object is implemented as defined in the corresponding MIB files. | COLUMNAR
HUAWEI-CGN-MIB | hwCGNInstStatTable | hwCGNInstReverBpsHigh | current reverse forwarding nat packet bit speed(bps). | 1.3.6.1.4.1.2011.5.25.306.1.30.1.11 | Unsigned32 | read-only | This object is implemented as defined in the corresponding MIB files. | COLUMNAR
HUAWEI-CGN-MIB | hwCGNDsliteInstanceTunnelTable |  | This table is used to query DS-lite instance tunnels. The index of the table is hwCGNDsliteInstanceIndex. Creation Restriction No entry can be created in this table. Modification Restriction The entries in this table cannot be modified. Deletion Restriction The entries in this table cannot be deleted. Access Restriction The entries in this table can be read without restriction.
HUAWEI-CGN-MIB | hwCGNDsliteInstanceTunnelTable | hwCGNDsliteInstanceIndex | The value of this object specifies the instance index. | 1.3.6.1.4.1.2011.5.25.306.1.31.1.1 | Unsigned32{(0,63)} | read-only | This object is implemented as defined in the corresponding MIB files. | COLUMNAR
HUAWEI-CGN-MIB | hwCGNDsliteInstanceTunnelTable | hwCGNDsliteInstanceName | The object indicates the instance name. | 1.3.6.1.4.1.2011.5.25.306.1.31.1.2 | OCTET STRING{(1,31)} | read-only | This object is implemented as defined in the corresponding MIB files. | COLUMNAR
HUAWEI-CGN-MIB | hwCGNDsliteInstanceTunnelTable | hwCGNCurTunnelNum | The value of this object specifies the number of tunnel entries. | 1.3.6.1.4.1.2011.5.25.306.1.31.1.3 | Unsigned32 | read-only | This object is implemented as defined in the corresponding MIB files. | COLUMNAR
HUAWEI-CGN-MIB | hwCGNMulBoardPerformanceMonitorTable |  | This table is used to query the usage of each CPU. The indexes of the table are hwCGNMulBoardMonitorSlotIDStr, hwCGNMulBoardMonitorCpuID. Creation Restriction No entry can be created in this table. Modification Restriction The entries in this table cannot be modified. Deletion Restriction The entries in this table cannot be deleted. Access Restriction The entries in this table can be read without restriction.
HUAWEI-CGN-MIB | hwCGNMulBoardPerformanceMonitorTable | hwCGNMulBoardMonitorSlotIDStr | The value of this object specifies the slot ID for CGN performance monitoring. | 1.3.6.1.4.1.2011.5.25.306.1.32.1.1 | OCTET STRING{(1,31)} | read-only | This object is implemented as defined in the corresponding MIB files. | COLUMNAR
HUAWEI-CGN-MIB | hwCGNMulBoardPerformanceMonitorTable | hwCGNMulBoardMonitorCpuID | The object indicates the CPU ID of the monitoring board. | 1.3.6.1.4.1.2011.5.25.306.1.32.1.2 | Unsigned32 | read-only | This object is implemented as defined in the corresponding MIB files. | COLUMNAR
HUAWEI-CGN-MIB | hwCGNMulBoardPerformanceMonitorTable | hwCGNMulBoardMonitorMaxCpuUsage | The value of this object specifies the the maximum usage on the CPU. | 1.3.6.1.4.1.2011.5.25.306.1.32.1.3 | Unsigned32 | read-only | This object is implemented as defined in the corresponding MIB files. | COLUMNAR
HUAWEI-CGN-MIB | hwCGNMulBoardPerformanceMonitorTable | hwCGNMulBoardMonitorAvgCpuUsage | The value of this object specifies the the average usage on the CPU. | 1.3.6.1.4.1.2011.5.25.306.1.32.1.4 | Unsigned32 | read-only | This object is implemented as defined in the corresponding MIB files. | COLUMNAR
HUAWEI-DSLITE-MIB |  |  | HUAWEI-DSLITE-MIB is used to configure alarms. Note that this MIB is not confined to DS-Lite features. Root directory: iso(1).org(3).dod(6).internet(1).private(4).enterprises(1).huawei(2011).huaweiMgmt(5).hwDatacomm(25).hwDsliteMIB(240)
HUAWEI-DSLITE-MIB |  | hwCGNAlarmInstanceType | The object indicates the type of instance in which port usage reaches a threshold. | 1.3.6.1.4.1.2011.5.25.240.1.2.2 | OCTET STRING{(0,255)} | accessible-for-notify | This object is implemented as defined in the corresponding MIB files. | SCALAR
HUAWEI-DSLITE-MIB |  | hwCGNAlarmAddrGroupName | The object indicates the name of an address pool of an instance in which port usage reaches a threshold. | 1.3.6.1.4.1.2011.5.25.240.1.2.5 | OCTET STRING{(0,255)} | accessible-for-notify | This object is implemented as defined in the corresponding MIB files. | SCALAR
HUAWEI-DSLITE-MIB |  | hwCGNAlarmInstanceName | The object indicates the name of an instance in which user- or address pool-based port usage reaches a threshold. | 1.3.6.1.4.1.2011.5.25.240.1.2.7 | OCTET STRING{(0,255)} | accessible-for-notify | This object is implemented as defined in the corresponding MIB files. | SCALAR
HUAWEI-DSLITE-MIB |  | hwVSUAlarmThreshold | The object indicates the alarm threshold of user- or public address pool-based port usage. | 1.3.6.1.4.1.2011.5.25.240.1.2.8 | Integer32 | accessible-for-notify | This object is implemented as defined in the corresponding MIB files. | SCALAR
HUAWEI-DSLITE-MIB |  | hwVSUAlarmSlot | The object indicates the slot ID of a board on which user- or public address pool-based port usage reaches an alarm threshold. | 1.3.6.1.4.1.2011.5.25.240.1.2.10 | Integer32 | accessible-for-notify | This object is implemented as defined in the corresponding MIB files. | SCALAR
HUAWEI-DSLITE-MIB |  | hwCGNAlarmSessionNum | The value of this object specifies the number of IPv4 sessions when port usage reaches an alarm threshold. | 1.3.6.1.4.1.2011.5.25.240.1.2.12 | Integer32 | accessible-for-notify | This object is implemented as defined in the corresponding MIB files. | SCALAR
HUAWEI-DSLITE-MIB |  | hwCGNAlarmIPNum | The value of this object specifies the number of IP addresses used in an address pool when port usage reaches an alarm threshold. | 1.3.6.1.4.1.2011.5.25.240.1.2.16 | Integer32 | accessible-for-notify | This object is implemented as defined in the corresponding MIB files. | SCALAR
HUAWEI-DSLITE-MIB |  | hwCGNAlarmUserTableNum | The value of this object specifies the number of user tables. | 1.3.6.1.4.1.2011.5.25.240.1.2.18 | Integer32 | accessible-for-notify | This object is implemented as defined in the corresponding MIB files. | SCALAR
HUAWEI-DSLITE-MIB |  | hwVSUAlarmBoardName | The object indicates the name of the CGN board on which user- or public address pool-based port usage reaches an alarm threshold. | 1.3.6.1.4.1.2011.5.25.240.1.2.28 | OCTET STRING{(0,255)} | accessible-for-notify | This object is implemented as defined in the corresponding MIB files. | SCALAR
HUAWEI-DSLITE-MIB |  | hwCGNAlarmServerMapUsage | The value of this object specifies the number of server-map entries. | 1.3.6.1.4.1.2011.5.25.240.1.2.29 | Integer32 | accessible-for-notify | This object is implemented as defined in the corresponding MIB files. | SCALAR
HUAWEI-DSLITE-MIB |  | hwVSUServiceFaultCode | The object indicates the VSU service error code. | 1.3.6.1.4.1.2011.5.25.240.1.2.30 | Integer32 | accessible-for-notify | This object is implemented as defined in the corresponding MIB files. | SCALAR
HUAWEI-DSLITE-MIB |  | hwVSUServiceFaultKey | The object indicates the VSU service fault keywords. | 1.3.6.1.4.1.2011.5.25.240.1.2.31 | OCTET STRING{(0,255)} | accessible-for-notify | This object is implemented as defined in the corresponding MIB files. | SCALAR
HUAWEI-DSLITE-MIB |  | hwVSUReasonDescription | The object indicates the description of a VSU service fault cause. | 1.3.6.1.4.1.2011.5.25.240.1.2.32 | OCTET STRING{(0,255)} | accessible-for-notify | This object is implemented as defined in the corresponding MIB files. | SCALAR
HUAWEI-DSLITE-MIB |  | hwMAPFrameId | Indicate the LPU board's frame number | 1.3.6.1.4.1.2011.5.25.240.1.2.33 | Integer32 | accessible-for-notify | This object is implemented as defined in the corresponding MIB files. | SCALAR
HUAWEI-DSLITE-MIB |  | hwMAPSlotId | Indicate the LPU board's slot number | 1.3.6.1.4.1.2011.5.25.240.1.2.34 | Integer32 | accessible-for-notify | This object is implemented as defined in the corresponding MIB files. | SCALAR
HUAWEI-DSLITE-MIB |  | hwCGNLicenseItemName | Indicate the CGN license item name. | 1.3.6.1.4.1.2011.5.25.240.1.2.37 | OCTET STRING{(0,255)} | accessible-for-notify | This object is implemented as defined in the corresponding MIB files. | SCALAR
HUAWEI-DSLITE-MIB |  | hwCGNLicenseDescription | Indicate the CGN license item description. | 1.3.6.1.4.1.2011.5.25.240.1.2.38 | OCTET STRING{(0,255)} | accessible-for-notify | This object is implemented as defined in the corresponding MIB files. | SCALAR
HUAWEI-DSLITE-MIB |  | hwMAPLicenseItemName | Indicate the MAP license item name. | 1.3.6.1.4.1.2011.5.25.240.1.2.41 | OCTET STRING{(0,255)} | accessible-for-notify | This object is implemented as defined in the corresponding MIB files. | SCALAR
HUAWEI-DSLITE-MIB |  | hwMAPLicenseDescription | Indicate the MAP license item description. | 1.3.6.1.4.1.2011.5.25.240.1.2.42 | OCTET STRING{(0,255)} | accessible-for-notify | This object is implemented as defined in the corresponding MIB files. | SCALAR
HUAWEI-DSLITE-MIB |  | hwLicenseBandwidth | The object indicates the bandwidth of the license configured. | 1.3.6.1.4.1.2011.5.25.240.1.2.43 | Integer32 | accessible-for-notify | This object is implemented as defined in the corresponding MIB files. | SCALAR
HUAWEI-DSLITE-MIB |  | hwCGNAlarmConflictedIp | Indicate the conflicted ip of the alarm. | 1.3.6.1.4.1.2011.5.25.240.1.2.47 | OCTET STRING{(0,255)} | accessible-for-notify | This object is implemented as defined in the corresponding MIB files. | SCALAR
HUAWEI-DSLITE-MIB |  | hwCGNAlarmVpnName | Indicate the VpnName of the alarm. | 1.3.6.1.4.1.2011.5.25.240.1.2.48 | OCTET STRING{(0,255)} | accessible-for-notify | This object is implemented as defined in the corresponding MIB files. | SCALAR
HUAWEI-DSLITE-MIB |  | hwCGNAlarmInterfaceName | Indicate the interface name of the alarm. | 1.3.6.1.4.1.2011.5.25.240.1.2.49 | OCTET STRING{(0,255)} | accessible-for-notify | This object is implemented as defined in the corresponding MIB files. | SCALAR
HUAWEI-DSLITE-MIB |  | hwCGNAlarmConfilctedScene | Indicate the confilcted scene of the alarm. | 1.3.6.1.4.1.2011.5.25.240.1.2.50 | OCTET STRING{(0,255)} | accessible-for-notify | This object is implemented as defined in the corresponding MIB files. | SCALAR
HUAWEI-DSLITE-MIB |  | hwCGNAlarmPara | Indicate the para of the alarm. | 1.3.6.1.4.1.2011.5.25.240.1.2.51 | OCTET STRING{(0,255)} | accessible-for-notify | This object is implemented as defined in the corresponding MIB files. | SCALAR
HUAWEI-DSLITE-MIB |  | hwCGNAlarmCfgItem | Indicate the configuration item. | 1.3.6.1.4.1.2011.5.25.240.1.2.52 | OCTET STRING{(0,255)} | accessible-for-notify | This object is implemented as defined in the corresponding MIB files. | SCALAR
HUAWEI-DSLITE-MIB |  | hwCGNAlarmItemName | Indicate the item name. | 1.3.6.1.4.1.2011.5.25.240.1.2.53 | OCTET STRING{(0,255)} | accessible-for-notify | This object is implemented as defined in the corresponding MIB files. | SCALAR
HUAWEI-DSLITE-MIB |  | hwCGNAlarmItemId | Indicate the item ID. | 1.3.6.1.4.1.2011.5.25.240.1.2.54 | Integer32 | accessible-for-notify | This object is implemented as defined in the corresponding MIB files. | SCALAR
HUAWEI-DSLITE-MIB |  | hwCGNUnrThreshold | Indicate the threhold number of the imported CGN UNR route. | 1.3.6.1.4.1.2011.5.25.240.1.2.55 | Integer32 | accessible-for-notify | This object is implemented as defined in the corresponding MIB files. | SCALAR
HUAWEI-DSLITE-MIB |  | hwCGNUnrNumber | Indicate the number of the imported CGN UNR route. | 1.3.6.1.4.1.2011.5.25.240.1.2.56 | Integer32 | accessible-for-notify | This object is implemented as defined in the corresponding MIB files. | SCALAR
HUAWEI-DSLITE-MIB |  | hwCGNGloablV4SessionNumAlarm | The object indicates the alarm generated when the total number of session connections exceeds a specified threshold. | 1.3.6.1.4.1.2011.5.25.240.2.2 |  |  | This object is implemented as defined in the corresponding MIB files. | TRAP | hwCGNAlarmSessionNum hwVSUAlarmThreshold hwVSUSlotStr hwVSUAlarmCpu
HUAWEI-DSLITE-MIB |  | hwCGNUserPortNumAlarm | The object indicates the alarm generated when user port usage exceeds a specified threshold. | 1.3.6.1.4.1.2011.5.25.240.2.4 |  |  | This object is implemented as defined in the corresponding MIB files. | TRAP | hwCGNAlarmProtocolType hwCGNAlarmCpeIpAddr hwCGNAlarmInstanceType hwCGNAlarmInstanceName hwCGNAlarmAddrGroupName hwVSUAlarmThreshold hwCGNAlarmPortNum hwVSUSlotStr hwVSUAlarmCpu hwCGNAlarmCid
HUAWEI-DSLITE-MIB |  | hwCGNGloablV4SessionNumResumeAlarm | The object indicates the alarm generated when the number of IPV4 sessions exceeds a specified threshold on a CGN board. | 1.3.6.1.4.1.2011.5.25.240.2.11 |  |  | This object is implemented as defined in the corresponding MIB files. | TRAP | hwCGNAlarmSessionNum hwVSUAlarmThreshold hwVSUSlotStr hwVSUAlarmCpu
HUAWEI-DSLITE-MIB |  | hwCGNUserPortNumResumeAlarm | The object indicates the clear alarm generated when CGN user port usage falls to a normal range. | 1.3.6.1.4.1.2011.5.25.240.2.12 |  |  | This object is implemented as defined in the corresponding MIB files. | TRAP | hwCGNAlarmProtocolType hwCGNAlarmCpeIpAddr hwCGNAlarmInstanceType hwCGNAlarmInstanceName hwCGNAlarmAddrGroupName hwVSUAlarmThreshold hwCGNAlarmPortNum hwVSUSlotStr hwVSUAlarmCpu hwCGNAlarmCid
HUAWEI-DSLITE-MIB |  | hwCGNSessionExhaustAlarm | The object indicates the alarm generated when system session connections are used up. | 1.3.6.1.4.1.2011.5.25.240.2.22 |  |  | This object is implemented as defined in the corresponding MIB files. | TRAP | hwCGNAlarmSessionNum hwVSUSlotStr hwVSUAlarmCpu
HUAWEI-DSLITE-MIB |  | hwCGNSessionExhaustResumeAlarm | The object indicates the alarm generated when the session connections become available again. | 1.3.6.1.4.1.2011.5.25.240.2.23 |  |  | This object is implemented as defined in the corresponding MIB files. | TRAP | hwCGNAlarmSessionNum hwVSUSlotStr hwVSUAlarmCpu
HUAWEI-DSLITE-MIB |  | hwCGNUserIPNumAlarm | The object indicates the alarm generated when usage of the NAT64 no-PAT address pool reaches a specified threshold. | 1.3.6.1.4.1.2011.5.25.240.2.26 |  |  | This object is implemented as defined in the corresponding MIB files. | TRAP | hwCGNAlarmAddrGroupName hwCGNAlarmInstanceType hwCGNAlarmInstanceName hwVSUAlarmThreshold hwCGNAlarmIPNum hwVSUSlotStr hwVSUAlarmCpu
HUAWEI-DSLITE-MIB |  | hwCGNUserIPNumResumeAlarm | The object indicates the clear alarm generated when usage of the NAT64 no-PAT address pool falls to a normal range. | 1.3.6.1.4.1.2011.5.25.240.2.27 |  |  | This object is implemented as defined in the corresponding MIB files. | TRAP | hwCGNAlarmAddrGroupName hwCGNAlarmInstanceType hwCGNAlarmInstanceName hwVSUAlarmThreshold hwCGNAlarmIPNum hwVSUSlotStr hwVSUAlarmCpu
HUAWEI-DSLITE-MIB |  | hwCGNNoPatAddrGroupExhaustAlarm | The object indicates the alarm generated when addresses in a no-PAT address pool are used up. | 1.3.6.1.4.1.2011.5.25.240.2.28 |  |  | This object is implemented as defined in the corresponding MIB files. | TRAP | hwCGNAlarmAddrGroupName hwCGNAlarmInstanceType hwCGNAlarmInstanceName hwCGNAlarmIPNum hwVSUSlotStr hwVSUAlarmCpu
HUAWEI-DSLITE-MIB |  | hwCGNNoPatAddrGroupExhaustResumeAlarm | The object indicates the clear alarm generated when addresses in a no-PAT address pool become available again. | 1.3.6.1.4.1.2011.5.25.240.2.29 |  |  | This object is implemented as defined in the corresponding MIB files. | TRAP | hwCGNAlarmAddrGroupName hwCGNAlarmInstanceType hwCGNAlarmInstanceName hwCGNAlarmIPNum hwVSUSlotStr hwVSUAlarmCpu
HUAWEI-DSLITE-MIB |  | hwCGNNoPatAddrGroupThresholdAlarm | The object indicates the alarm generated when address usage of the no-PAT address pool reaches a specified alarm threshold. | 1.3.6.1.4.1.2011.5.25.240.2.30 |  |  | This object is implemented as defined in the corresponding MIB files. | TRAP | hwCGNAlarmAddrGroupName hwCGNAlarmInstanceType hwCGNAlarmInstanceName hwCGNAlarmIPNum hwVSUAlarmThreshold hwVSUSlotStr hwVSUAlarmCpu
HUAWEI-DSLITE-MIB |  | hwCGNNoPatAddrGroupThresholdResumeAlarm | The object indicates the clear alarm generated when no-PAT of IP addresses in the address pool usage reaches a specified threshold is cleared. | 1.3.6.1.4.1.2011.5.25.240.2.31 |  |  | This object is implemented as defined in the corresponding MIB files. | TRAP | hwCGNAlarmAddrGroupName hwCGNAlarmInstanceType hwCGNAlarmInstanceName hwCGNAlarmIPNum hwVSUAlarmThreshold hwVSUSlotStr hwVSUAlarmCpu
HUAWEI-DSLITE-MIB |  | hwCGNUserTableExhaustAlarm | The object indicates the alarm generated when user tables are used up. | 1.3.6.1.4.1.2011.5.25.240.2.36 |  |  | This object is implemented as defined in the corresponding MIB files. | TRAP | hwCGNAlarmUserTableNum hwVSUSlotStr hwVSUAlarmCpu
HUAWEI-DSLITE-MIB |  | hwCGNUserTableExhaustResumeAlarm | The object indicates the clear alarm generated when user tables become available again. | 1.3.6.1.4.1.2011.5.25.240.2.37 |  |  | This object is implemented as defined in the corresponding MIB files. | TRAP | hwCGNAlarmUserTableNum hwVSUSlotStr hwVSUAlarmCpu
HUAWEI-DSLITE-MIB |  | hwCGNUserTableThresholdAlarm | The object indicates the alarm generated when the number of created user tables reaches a specified threshold. | 1.3.6.1.4.1.2011.5.25.240.2.38 |  |  | This object is implemented as defined in the corresponding MIB files. | TRAP | hwCGNAlarmUserTableNum hwVSUAlarmThreshold hwVSUSlotStr hwVSUAlarmCpu
HUAWEI-DSLITE-MIB |  | hwCGNUserTableThresholdResumeAlarm | The object indicates the clear alarm generated when the number of user tables falls to a normal range. | 1.3.6.1.4.1.2011.5.25.240.2.39 |  |  | This object is implemented as defined in the corresponding MIB files. | TRAP | hwCGNAlarmUserTableNum hwVSUAlarmThreshold hwVSUSlotStr hwVSUAlarmCpu
HUAWEI-DSLITE-MIB |  | hwCGNGloablV4SessionNumBoardAlarm | The object indicates the alarm generated when the total number of session connections exceeds a specified threshold. | 1.3.6.1.4.1.2011.5.25.240.2.54 |  |  | This object is implemented as defined in the corresponding MIB files. | TRAP | hwCGNAlarmSessionNum hwVSUAlarmThreshold hwVSUAlarmBoardName hwVSUAlarmCpu
HUAWEI-DSLITE-MIB |  | hwCGNGloablV4SessionNumBoardResumeAlarm | The object indicates the clear alarm generated when the total number of session connections is restored. | 1.3.6.1.4.1.2011.5.25.240.2.55 |  |  | This object is implemented as defined in the corresponding MIB files. | TRAP | hwCGNAlarmSessionNum hwVSUAlarmThreshold hwVSUAlarmBoardName hwVSUAlarmCpu
HUAWEI-DSLITE-MIB |  | hwCGNSessionExhaustBoardAlarm | The object indicates the alarm generated when system session connections are used up. | 1.3.6.1.4.1.2011.5.25.240.2.56 |  |  | This object is implemented as defined in the corresponding MIB files. | TRAP | hwCGNAlarmSessionNum hwVSUAlarmBoardName hwVSUAlarmCpu
HUAWEI-DSLITE-MIB |  | hwCGNSessionExhaustBoardResumeAlarm | The object indicates the alarm generated when the session connections become available again. | 1.3.6.1.4.1.2011.5.25.240.2.57 |  |  | This object is implemented as defined in the corresponding MIB files. | TRAP | hwCGNAlarmSessionNum hwVSUAlarmBoardName hwVSUAlarmCpu
HUAWEI-DSLITE-MIB |  | hwCGNNoPatAddrGroupExhaustBoardAlarm | The object indicates the alarm generated when addresses in a no-PAT address pool are used up. | 1.3.6.1.4.1.2011.5.25.240.2.58 |  |  | This object is implemented as defined in the corresponding MIB files. | TRAP | hwCGNAlarmAddrGroupName hwCGNAlarmInstanceType hwCGNAlarmInstanceName hwCGNAlarmIPNum hwVSUAlarmBoardName hwVSUAlarmCpu
HUAWEI-DSLITE-MIB |  | hwCGNNoPatAddrGroupExhaustBoardResumeAlarm | Addresses in the no-pat public address pool became available | 1.3.6.1.4.1.2011.5.25.240.2.59 |  |  | This object is implemented as defined in the corresponding MIB files. | TRAP | hwCGNAlarmAddrGroupName hwCGNAlarmInstanceType hwCGNAlarmInstanceName hwCGNAlarmIPNum hwVSUAlarmBoardName hwVSUAlarmCpu
HUAWEI-DSLITE-MIB |  | hwCGNNoPatAddrGroupThresholdBoardAlarm | The object indicates the clear alarm generated when addresses in a no-PAT address pool become available again. | 1.3.6.1.4.1.2011.5.25.240.2.60 |  |  | This object is implemented as defined in the corresponding MIB files. | TRAP | hwCGNAlarmAddrGroupName hwCGNAlarmInstanceType hwCGNAlarmInstanceName hwCGNAlarmIPNum hwVSUAlarmThreshold hwVSUAlarmBoardName hwVSUAlarmCpu
HUAWEI-DSLITE-MIB |  | hwCGNNoPatAddrGroupThresholdBoardResumeAlarm | The object indicates the clear alarm generated when no-PAT of IP addresses in the address pool usage reaches a specified threshold is cleared. | 1.3.6.1.4.1.2011.5.25.240.2.61 |  |  | This object is implemented as defined in the corresponding MIB files. | TRAP | hwCGNAlarmAddrGroupName hwCGNAlarmInstanceType hwCGNAlarmInstanceName hwCGNAlarmIPNum hwVSUAlarmThreshold hwVSUAlarmBoardName hwVSUAlarmCpu
HUAWEI-DSLITE-MIB |  | hwCGNUserPortNumBoardAlarm | The object indicates the alarm generated when port usage of CGN users exceeds a specified threshold. | 1.3.6.1.4.1.2011.5.25.240.2.66 |  |  | This object is implemented as defined in the corresponding MIB files. | TRAP | hwCGNAlarmProtocolType hwCGNAlarmCpeIpAddr hwCGNAlarmInstanceType hwCGNAlarmInstanceName hwCGNAlarmAddrGroupName hwVSUAlarmThreshold hwCGNAlarmPortNum hwVSUAlarmBoardName hwVSUAlarmCpu hwCGNAlarmCid
HUAWEI-DSLITE-MIB |  | hwCGNUserPortNumBoardResumeAlarm | The object indicates the clear alarm generated when CGN user port usage falls to a normal range. | 1.3.6.1.4.1.2011.5.25.240.2.67 |  |  | This object is implemented as defined in the corresponding MIB files. | TRAP | hwCGNAlarmProtocolType hwCGNAlarmCpeIpAddr hwCGNAlarmInstanceType hwCGNAlarmInstanceName hwCGNAlarmAddrGroupName hwVSUAlarmThreshold hwCGNAlarmPortNum hwVSUAlarmBoardName hwVSUAlarmCpu hwCGNAlarmCid
HUAWEI-DSLITE-MIB |  | hwCGNUserTableExhaustBoardAlarm | The object indicates the alarm generated when user tables are used up. | 1.3.6.1.4.1.2011.5.25.240.2.68 |  |  | This object is implemented as defined in the corresponding MIB files. | TRAP | hwCGNAlarmUserTableNum hwVSUAlarmBoardName hwVSUAlarmCpu
HUAWEI-DSLITE-MIB |  | hwCGNUserTableExhaustBoardResumeAlarm | The object indicates the clear alarm generated when user tables become available again. | 1.3.6.1.4.1.2011.5.25.240.2.69 |  |  | This object is implemented as defined in the corresponding MIB files. | TRAP | hwCGNAlarmUserTableNum hwVSUAlarmBoardName hwVSUAlarmCpu
HUAWEI-DSLITE-MIB |  | hwCGNUserTableThresholdBoardAlarm | The object indicates the alarm generated when the number of created user tables reaches a specified threshold. | 1.3.6.1.4.1.2011.5.25.240.2.70 |  |  | This object is implemented as defined in the corresponding MIB files. | TRAP | hwCGNAlarmUserTableNum hwVSUAlarmThreshold hwVSUAlarmBoardName hwVSUAlarmCpu
HUAWEI-DSLITE-MIB |  | hwCGNUserTableThresholdBoardResumeAlarm | The object indicates the clear alarm generated when the number of user tables falls to a normal range. | 1.3.6.1.4.1.2011.5.25.240.2.71 |  |  | This object is implemented as defined in the corresponding MIB files. | TRAP | hwCGNAlarmUserTableNum hwVSUAlarmThreshold hwVSUAlarmBoardName hwVSUAlarmCpu
HUAWEI-DSLITE-MIB |  | hwCGNServerMapNumThresholdAlarm | The object indicates the alarm generated when server-map usage reaches a specified threshold. | 1.3.6.1.4.1.2011.5.25.240.2.82 |  |  | This object is implemented as defined in the corresponding MIB files. | TRAP | hwCGNAlarmServerMapUsage hwVSUAlarmThreshold hwVSUAlarmBoardName hwVSUAlarmCpu
HUAWEI-DSLITE-MIB |  | hwCGNServerMapNumThresholdResumeAlarm | The object indicates the clear alarm generated when server-map usage falls to a normal range. | 1.3.6.1.4.1.2011.5.25.240.2.83 |  |  | This object is implemented as defined in the corresponding MIB files. | TRAP | hwCGNAlarmServerMapUsage hwVSUAlarmThreshold hwVSUAlarmBoardName hwVSUAlarmCpu
HUAWEI-DSLITE-MIB |  | hwCGNServerMapNumExhaustAlarm | The object indicates the alarm generated when server-map entries are used up. | 1.3.6.1.4.1.2011.5.25.240.2.84 |  |  | This object is implemented as defined in the corresponding MIB files. | TRAP | hwCGNAlarmServerMapUsage hwVSUAlarmBoardName hwVSUAlarmCpu
HUAWEI-DSLITE-MIB |  | hwCGNServerMapNumExhaustResumeAlarm | The object indicates the clear alarm generated when server-map entries become available again. | 1.3.6.1.4.1.2011.5.25.240.2.85 |  |  | This object is implemented as defined in the corresponding MIB files. | TRAP | hwCGNAlarmServerMapUsage hwVSUAlarmBoardName hwVSUAlarmCpu
HUAWEI-DSLITE-MIB |  | hwVSUServiceFaultAlarm | The object indicates the alarm generated when a VSU service fails. | 1.3.6.1.4.1.2011.5.25.240.2.86 |  |  | This object is implemented as defined in the corresponding MIB files. | TRAP | hwVSUServiceFaultCode hwVSUServiceFaultKey hwVSUReasonDescription hwVSUAlarmBoardName hwVSUAlarmCpu
HUAWEI-DSLITE-MIB |  | hwVSUServiceFaultResumeAlarm | The object indicates the clear alarm generated when a VSU service becomes available again. | 1.3.6.1.4.1.2011.5.25.240.2.87 |  |  | This object is implemented as defined in the corresponding MIB files. | TRAP | hwVSUServiceFaultCode hwVSUServiceFaultKey hwVSUReasonDescription hwVSUAlarmBoardName hwVSUAlarmCpu
HUAWEI-DSLITE-MIB |  | hwCGNUserPortUseUpAlarm | The object indicates the alarm generated when user-based ports exhausted. | 1.3.6.1.4.1.2011.5.25.240.2.114 |  |  | This object is implemented as defined in the corresponding MIB files. | TRAP | None
HUAWEI-DSLITE-MIB |  | hwCGNUserPortUseUpResumeAlarm | The object indicates the alarm generated when user-based ports is restored to normal. | 1.3.6.1.4.1.2011.5.25.240.2.115 |  |  | This object is implemented as defined in the corresponding MIB files. | TRAP | None
HUAWEI-DSLITE-MIB |  | hwCGNPCPPortUsageOfRdsPreAlarm | The object indicates the alarm generated when the number of radius-allocated pcp ports that are obtained from the PCP reservation reaches a specified threshold. | 1.3.6.1.4.1.2011.5.25.240.2.116 |  |  | This object is implemented as defined in the corresponding MIB files. | TRAP | None
HUAWEI-DSLITE-MIB |  | hwCGNPCPPortUsageOfRdsPreResumeAlarm | The object indicates the clear alarm generated when the number radius-allocated pcp ports that are obtained from the pcp reservation falls to a normal range. | 1.3.6.1.4.1.2011.5.25.240.2.117 |  |  | This object is implemented as defined in the corresponding MIB files. | TRAP | None
HUAWEI-DSLITE-MIB |  | hwCGNPCPPortUsageOfRdsExhaustAlarm | The object indicates the alarm generated when the reserved pcp ports are exhausted by the ports allocated by the radius server. | 1.3.6.1.4.1.2011.5.25.240.2.118 |  |  | This object is implemented as defined in the corresponding MIB files. | TRAP | None
HUAWEI-DSLITE-MIB |  | hwCGNPCPPortUsageOfRdsExhaustResumeAlarm | The object indicates the clear alarm generated when the reserved pcp ports are available for the ports allocated by the radius server. | 1.3.6.1.4.1.2011.5.25.240.2.119 |  |  | This object is implemented as defined in the corresponding MIB files. | TRAP | None
HUAWEI-DSLITE-MIB |  | hwCGNDhcpAllocIpConflict | The IP address of interface is conflicted with nat public address.. | 1.3.6.1.4.1.2011.5.25.240.2.120 |  |  | This object is implemented as defined in the corresponding MIB files. | TRAP | hwCGNAlarmConflictedIp hwCGNAlarmVpnName hwCGNAlarmInterfaceName hwCGNAlarmConfilctedScene hwVSUDescription
HUAWEI-DSLITE-MIB |  | hwCGNDhcpNotAllocIpAlarm | The interface IP address borrowed by NAT Easy IP is not allocted by DHCP Server. | 1.3.6.1.4.1.2011.5.25.240.2.121 |  |  | This object is implemented as defined in the corresponding MIB files. | TRAP | hwCGNAlarmInterfaceName hwCGNAlarmInstanceType hwCGNAlarmInstanceName
HUAWEI-DSLITE-MIB |  | hwCGNDhcpNotAllocIpResumeAlarm | The interface IP address borrowed by NAT Easy IP is allocted by DHCP Server. | 1.3.6.1.4.1.2011.5.25.240.2.122 |  |  | This object is implemented as defined in the corresponding MIB files. | TRAP | hwCGNAlarmInterfaceName hwCGNAlarmInstanceType hwCGNAlarmInstanceName
HUAWEI-DSLITE-MIB |  | hwVSURxFlowFallAlarm | Traffic fall in the receive direction on a VSU board. | 1.3.6.1.4.1.2011.5.25.240.2.124 |  |  | This object is implemented as defined in the corresponding MIB files. | TRAP | hwVSUSlotStr hwVSUCpuStr hwVSUDescription
HUAWEI-DSLITE-MIB |  | hwVSURxFlowFallResumeAlarm | Traffic resume in the receive direction on a VSU board. | 1.3.6.1.4.1.2011.5.25.240.2.125 |  |  | This object is implemented as defined in the corresponding MIB files. | TRAP | hwVSUSlotStr hwVSUCpuStr hwVSUDescription
HUAWEI-DSLITE-MIB |  | hwVSUTxFlowFallAlarm | Traffic fall in the transmit direction on a VSU board. | 1.3.6.1.4.1.2011.5.25.240.2.126 |  |  | This object is implemented as defined in the corresponding MIB files. | TRAP | hwVSUSlotStr hwVSUCpuStr hwVSUDescription
HUAWEI-DSLITE-MIB |  | hwVSUTxFlowFallResumeAlarm | Traffic resume in the transmit direction on a VSU board. | 1.3.6.1.4.1.2011.5.25.240.2.127 |  |  | This object is implemented as defined in the corresponding MIB files. | TRAP | hwVSUSlotStr hwVSUCpuStr hwVSUDescription
HUAWEI-DSLITE-MIB |  | hwCGNInterChassisConfigInconsistent | The nat configurations of the master and backup devices are inconsistent. | 1.3.6.1.4.1.2011.5.25.240.2.129 |  |  | This object is implemented as defined in the corresponding MIB files. | TRAP | hwCGNAlarmCfgItem hwCGNAlarmItemName hwCGNAlarmItemId hwVSUDescription
HUAWEI-DSLITE-MIB |  | hwCGNInterChassisConfigConsistent | The nat configurations of the master and backup devices are consistent. | 1.3.6.1.4.1.2011.5.25.240.2.130 |  |  | This object is implemented as defined in the corresponding MIB files. | TRAP | hwCGNAlarmCfgItem hwCGNAlarmItemName hwCGNAlarmItemId hwVSUDescription
HUAWEI-DSLITE-MIB |  | hwCGNUnrImportThreshold | The number of CGN UNR VPN import routes exceeded the threshold value. | 1.3.6.1.4.1.2011.5.25.240.2.131 |  |  | This object is implemented as defined in the corresponding MIB files. | TRAP | hwCGNUnrNumber hwCGNUnrThreshold
HUAWEI-DSLITE-MIB |  | hwCGNUnrImportThresholdResume | The number of CGN UNR VPN import routes fell below the threshold value. | 1.3.6.1.4.1.2011.5.25.240.2.132 |  |  | This object is implemented as defined in the corresponding MIB files. | TRAP | hwCGNUnrNumber hwCGNUnrThreshold
HUAWEI-DSLITE-MIB |  | hwCGNUnrImportExhaust | The number of CGN UNR VPN import routes exceeded the maximum value. | 1.3.6.1.4.1.2011.5.25.240.2.133 |  |  | This object is implemented as defined in the corresponding MIB files. | TRAP | hwCGNUnrNumber
HUAWEI-DSLITE-MIB |  | hwCGNUnrImportExhaustResume | The number of CGN UNR VPN import routes fell below the maximum value. | 1.3.6.1.4.1.2011.5.25.240.2.134 |  |  | This object is implemented as defined in the corresponding MIB files. | TRAP | hwCGNUnrNumber
HUAWEI-DSLITE-MIB |  | hwCentralizedBackUpDeviceFault | In a centralized backup distributed scenario, the CGN function of the centralized device failed. | 1.3.6.1.4.1.2011.5.25.240.2.135 |  |  | This object is implemented as defined in the corresponding MIB files. | TRAP | hwCGNAlarmInstanceType hwCGNAlarmInstanceName
HUAWEI-DSLITE-MIB |  | hwCentralizedBackUpDeviceFaultResume | In a centralized backup distributed scenario, the CGN function of the centralized device recovered. | 1.3.6.1.4.1.2011.5.25.240.2.136 |  |  | This object is implemented as defined in the corresponding MIB files. | TRAP | hwCGNAlarmInstanceType hwCGNAlarmInstanceName
HUAWEI-QOE-MIB |  |  | HUAWEI-QOE-MIB is a Huawei-specific MIB. This MIB is defined to manage the V8 router QOE features. Root directory: iso(1).org(3).dod(6).internet(1).private(4).enterprises(1).huawei (2011).huaweiMgmt(5).hwDatacomm(25).hwQoeMIB(349)
HUAWEI-QOE-MIB |  | hwEmdiRtpLrOverThreshold | This trap indicates that RTP-LR of a multicast channel exceeds the threshold in some continuous monitor period. | 1.3.6.1.4.1.2011.5.25.349.2.1.1 |  |  | This object is implemented as defined in the corresponding MIB files. | TRAP | hwEmdiChannelName hwEmdiChannelSourceAddress hwEmdiChannelGroupAddress hwEmdiRtpLrThreshold hwEmdiRtpLrValue
HUAWEI-QOE-MIB |  | hwEmdiRtpLrOverThresholdResume | This trap indicates that RTP-LR of a multicast channel is lower than the threshold in some continuous monitor period. | 1.3.6.1.4.1.2011.5.25.349.2.1.2 |  |  | This object is implemented as defined in the corresponding MIB files. | TRAP | hwEmdiChannelName hwEmdiChannelSourceAddress hwEmdiChannelGroupAddress hwEmdiRtpLrThreshold hwEmdiRtpLrValue
HUAWEI-QOE-MIB |  | hwEmdiRtpSerOverThreshold | This trap indicates that RTP-SER of a multicast channel exceeds the threshold in some continuous monitor period. | 1.3.6.1.4.1.2011.5.25.349.2.1.3 |  |  | This object is implemented as defined in the corresponding MIB files. | TRAP | hwEmdiChannelName hwEmdiChannelSourceAddress hwEmdiChannelGroupAddress hwEmdiRtpSerThreshold hwEmdiRtpSerValue
HUAWEI-QOE-MIB |  | hwEmdiRtpSerOverThresholdResume | This trap indicates that RTP-SER of a multicast channel is lower than the threshold in some continuous monitor period. | 1.3.6.1.4.1.2011.5.25.349.2.1.4 |  |  | This object is implemented as defined in the corresponding MIB files. | TRAP | hwEmdiChannelName hwEmdiChannelSourceAddress hwEmdiChannelGroupAddress hwEmdiRtpSerThreshold hwEmdiRtpSerValue
HUAWEI-QOE-MIB |  | hwEmdiOutRtpLrOverThreshold | This trap indicates that outbound RTP-LR of a multicast channel exceeds the threshold in some continuous monitor period. | 1.3.6.1.4.1.2011.5.25.349.2.1.9 |  |  | This object is implemented as defined in the corresponding MIB files. | TRAP | hwEmdiChannelName hwEmdiChannelSourceAddress hwEmdiChannelGroupAddress hwEmdiRtpLrThreshold hwEmdiRtpLrValue hwEmdiChannelSlot hwEmdiChannelInterface
HUAWEI-QOE-MIB |  | hwEmdiOutRtpLrOverThresholdResume | This trap indicates that outbound RTP-LR of a multicast channel is lower than the threshold in some continuous monitor period. | 1.3.6.1.4.1.2011.5.25.349.2.1.10 |  |  | This object is implemented as defined in the corresponding MIB files. | TRAP | hwEmdiChannelName hwEmdiChannelSourceAddress hwEmdiChannelGroupAddress hwEmdiRtpLrThreshold hwEmdiRtpLrValue hwEmdiChannelSlot hwEmdiChannelInterface
HUAWEI-QOE-MIB |  | hwEmdiOutRtpSerOverThreshold | This trap indicates that outbound RTP-SER of a multicast channel exceeds the threshold in some continuous monitor period. | 1.3.6.1.4.1.2011.5.25.349.2.1.11 |  |  | This object is implemented as defined in the corresponding MIB files. | TRAP | hwEmdiChannelName hwEmdiChannelSourceAddress hwEmdiChannelGroupAddress hwEmdiRtpSerThreshold hwEmdiRtpSerValue hwEmdiChannelSlot hwEmdiChannelInterface
HUAWEI-QOE-MIB |  | hwEmdiOutRtpSerOverThresholdResume | This trap indicates that outbound RTP-SER of a multicast channel is lower than the threshold in some continuous monitor period. | 1.3.6.1.4.1.2011.5.25.349.2.1.12 |  |  | This object is implemented as defined in the corresponding MIB files. | TRAP | hwEmdiChannelName hwEmdiChannelSourceAddress hwEmdiChannelGroupAddress hwEmdiRtpSerThreshold hwEmdiRtpSerValue hwEmdiChannelSlot hwEmdiChannelInterface
HUAWEI-QOE-MIB |  | hwEmdiBierRtpLrOverThreshold | This trap indicates that RTP-LR of a BIER multicast channel exceeds the threshold in some continuous monitor period. | 1.3.6.1.4.1.2011.5.25.349.2.1.13 |  |  | This object is implemented as defined in the corresponding MIB files. | TRAP | hwEmdiChannelSourceAddress hwEmdiChannelGroupAddress hwEmdiVpnLabel hwEmdiBfirId hwEmdiSubDomain hwEmdiBsl hwEmdiSi hwEmdiRtpLrThreshold hwEmdiRtpLrValue
HUAWEI-QOE-MIB |  | hwEmdiBierRtpLrOverThresholdResume | This trap indicates that RTP-LR of a BIER multicast channel is lower than the threshold in some continuous monitor period. | 1.3.6.1.4.1.2011.5.25.349.2.1.14 |  |  | This object is implemented as defined in the corresponding MIB files. | TRAP | hwEmdiChannelSourceAddress hwEmdiChannelGroupAddress hwEmdiVpnLabel hwEmdiBfirId hwEmdiSubDomain hwEmdiBsl hwEmdiSi hwEmdiRtpLrThreshold hwEmdiRtpLrValue
HUAWEI-QOE-MIB |  | hwEmdiBierRtpSerOverThreshold | This trap indicates that RTP-SER of a BIER multicast channel exceeds the threshold in some continuous monitor period. | 1.3.6.1.4.1.2011.5.25.349.2.1.15 |  |  | This object is implemented as defined in the corresponding MIB files. | TRAP | hwEmdiChannelSourceAddress hwEmdiChannelGroupAddress hwEmdiVpnLabel hwEmdiBfirId hwEmdiSubDomain hwEmdiBsl hwEmdiSi hwEmdiRtpSerThreshold hwEmdiRtpSerValue
HUAWEI-QOE-MIB |  | hwEmdiBierRtpSerOverThresholdResume | This trap indicates that RTP-SER of a BIER multicast channel is lower than the threshold in some continuous monitor period. | 1.3.6.1.4.1.2011.5.25.349.2.1.16 |  |  | This object is implemented as defined in the corresponding MIB files. | TRAP | hwEmdiChannelSourceAddress hwEmdiChannelGroupAddress hwEmdiVpnLabel hwEmdiBfirId hwEmdiSubDomain hwEmdiBsl hwEmdiSi hwEmdiRtpSerThreshold hwEmdiRtpSerValue
HUAWEI-QOE-MIB |  | hwEmdiBierOutRtpLrOverThreshold | This trap indicates that outbound RTP-LR of a BIER multicast channel exceeds the threshold in some continuous monitor period. | 1.3.6.1.4.1.2011.5.25.349.2.1.17 |  |  | This object is implemented as defined in the corresponding MIB files. | TRAP | hwEmdiChannelSourceAddress hwEmdiChannelGroupAddress hwEmdiVpnLabel hwEmdiBfirId hwEmdiSubDomain hwEmdiBsl hwEmdiSi hwEmdiRtpLrThreshold hwEmdiRtpLrValue hwEmdiChannelSlot hwEmdiChannelInterface hwEmdiToken
HUAWEI-QOE-MIB |  | hwEmdiBierOutRtpLrOverThresholdResume | This trap indicates that outbound RTP-LR of a BIER multicast channel is lower than the threshold in some continuous monitor period. | 1.3.6.1.4.1.2011.5.25.349.2.1.18 |  |  | This object is implemented as defined in the corresponding MIB files. | TRAP | hwEmdiChannelSourceAddress hwEmdiChannelGroupAddress hwEmdiVpnLabel hwEmdiBfirId hwEmdiSubDomain hwEmdiBsl hwEmdiSi hwEmdiRtpLrThreshold hwEmdiRtpLrValue hwEmdiChannelSlot hwEmdiChannelInterface hwEmdiToken
HUAWEI-QOE-MIB |  | hwEmdiBierOutRtpSerOverThreshold | This trap indicates that outbound RTP-SER of a BIER multicast channel exceeds the threshold in some continuous monitor period. | 1.3.6.1.4.1.2011.5.25.349.2.1.19 |  |  | This object is implemented as defined in the corresponding MIB files. | TRAP | hwEmdiChannelSourceAddress hwEmdiChannelGroupAddress hwEmdiVpnLabel hwEmdiBfirId hwEmdiSubDomain hwEmdiBsl hwEmdiSi hwEmdiRtpSerThreshold hwEmdiRtpSerValue hwEmdiChannelSlot hwEmdiChannelInterface hwEmdiToken
HUAWEI-QOE-MIB |  | hwEmdiBierOutRtpSerOverThresholdResume | This trap indicates that outbound RTP-SER of a BIER multicast channel is lower than the threshold in some continuous monitor period. | 1.3.6.1.4.1.2011.5.25.349.2.1.20 |  |  | This object is implemented as defined in the corresponding MIB files. | TRAP | hwEmdiChannelSourceAddress hwEmdiChannelGroupAddress hwEmdiVpnLabel hwEmdiBfirId hwEmdiSubDomain hwEmdiBsl hwEmdiSi hwEmdiRtpSerThreshold hwEmdiRtpSerValue hwEmdiChannelSlot hwEmdiChannelInterface hwEmdiToken
HUAWEI-NETSTREAM-MIB |  |  | The NetStream feature monitors network traffic and collects network traffic statistics. The NetStream MIB provides a 16-bit interface index that can be identified by a third-party NMS and be used to identify a sub-interface. The MIB supports the query of 32-bit interface indexes and 16-bit NetStream indexes. The OID of the root object is: iso(1).org(3).dod(6).internet(1).private(4).enterprises(1).huawei(2011).huaweiMgmt(5).hwDatacomm(25).hwNetStreamMIB(110)
HUAWEI-NETSTREAM-MIB |  | hwNetStreamlastchangedtime | The object is the time stamp, which describes the last time that the netStreamIfIndex table has been changed. | 1.3.6.1.4.1.2011.5.25.110.1.1 | OCTET STRING{(8,8),(11,11)} | read-only | This object is implemented as defined in the corresponding MIB files. | SCALAR
HUAWEI-NETSTREAM-MIB | hwNetStreamIfIndexTable |  | This table contains tow rows, one of the two elements indicates the interface index which is distributed by VRP, named netStream32BitIndex and occupies 32 bits.Another indicates the interface index of netstream character, which named netStream16BitIndex and occupies 16 bits. The index of the table is hwNetStream16BitIndex. Creation Restriction No entry can be created in this table. Modification Restriction The entries in this table cannot be modified. Deletion Restriction The entries in this table cannot be deleted. Access Restriction The entries in this table can be read without restriction.
HUAWEI-NETSTREAM-MIB | hwNetStreamIfIndexTable | hwNetStream16BitIndex | NetStream16BitIndex indicates the interface index of netstream character. | 1.3.6.1.4.1.2011.5.25.110.1.2.1.1 | Integer32{(0,65535)} | read-only | This object is implemented as defined in the corresponding MIB files. | COLUMNAR
HUAWEI-NETSTREAM-MIB | hwNetStreamIfIndexTable | hwifNet32BitIndex | NetStream32BitIndex indicates the interface index which is distributed by VRP. | 1.3.6.1.4.1.2011.5.25.110.1.2.1.2 | Integer32 | read-only | This object is implemented as defined in the corresponding MIB files. | COLUMNAR
HUAWEI-TWAMP-MIB |  |  | The Two-Way Active Measurement Protocol (TWAMP) measures the round-trip performance of an IP network. TWAMP Light, as a light version of TWAMP, measures the two-way delay, jitter, and packet loss rate over test sessions. These performance indicators can then be displayed on the NMS to show whether carriers' QoS requirements are satisfied. The HUAWEI-TWAMP-MIB provides MIB interfaces for the NMS so that the NMS can create or delete and start or stop test sessions and obtain test statistics using MIBs. Root directory: iso(1).org(3).dod(6).internet(1).private(4).enterprises(1).huawei(2011).huaweiMgmt(5).hwDatacomm(25).hwTwamp(333)
HUAWEI-TWAMP-MIB |  | hwTwampControllerClientEnable | The value of this object identifies whether the initiator client is enabled. | 1.3.6.1.4.1.2011.5.25.333.1.1.1 | INTEGER{enable(1),disable(2)} | read-write | This object is implemented as defined in the corresponding MIB files. | SCALAR
HUAWEI-TWAMP-MIB |  | hwTwampControllerSenderEnable | The value of this object identifies whether the initiator sender is enabled. | 1.3.6.1.4.1.2011.5.25.333.1.1.2 | INTEGER{enable(1),disable(2)} | read-write | This object is implemented as defined in the corresponding MIB files. | SCALAR
HUAWEI-TWAMP-MIB |  | hwTwampResponderEnable | The value of this object identifies whether the reflector is enabled. | 1.3.6.1.4.1.2011.5.25.333.1.2.2 | INTEGER{enable(1),disable(2)} | read-write | This object is implemented as defined in the corresponding MIB files. | SCALAR
HUAWEI-TWAMP-MIB |  | hwTwampResponderIDWithInterface | This object indicates the configuration table of TWAMP-light test instances on a reflector. | 1.3.6.1.4.1.2011.5.25.333.1.2.3 | Unsigned32 | accessible-for-notify | This object is implemented as defined in the corresponding MIB files. | SCALAR
HUAWEI-TWAMP-MIB | hwTwampSenderTable |  | This object indicates to create a TWAMP-light test instance table. The index of the table is hwTwampSenderId. Creation Restriction You can create entries in this table. Modification Restriction The entries in this table can be modified. Deletion Restriction The entries in this table can be deleted. Access Restriction The entries in this table can be read without restriction.
HUAWEI-TWAMP-MIB | hwTwampSenderTable | hwTwampSenderId | This object indicates the index of a TWAMP-light test instance. | 1.3.6.1.4.1.2011.5.25.333.1.1.3.1.1 | Integer32{(1,8192)} | not-accessible | This object is implemented as defined in the corresponding MIB files. | COLUMNAR
HUAWEI-TWAMP-MIB | hwTwampSenderTable | hwTwampSenderLocalIpAddressType | This object indicates the sender's IP address type in a TWAMP-light test instance. | 1.3.6.1.4.1.2011.5.25.333.1.1.3.1.2 | INTEGER{unknown(0),ipv4(1),ipv6(2),ipv4z(3),ipv6z(4),dns(16)} | read-create | This object is implemented as defined in the corresponding MIB files. | COLUMNAR
HUAWEI-TWAMP-MIB | hwTwampSenderTable | hwTwampSenderLocalIpAddress | This object indicates the sender's IP address in a TWAMP-light test instance. | 1.3.6.1.4.1.2011.5.25.333.1.1.3.1.3 | OCTET STRING{(0,255)} | read-create | This object is implemented as defined in the corresponding MIB files. | COLUMNAR
HUAWEI-TWAMP-MIB | hwTwampSenderTable | hwTwampSenderRemoteIpAddressType | This object indicates the reflector's IP address type in a TWAMP-light test instance. | 1.3.6.1.4.1.2011.5.25.333.1.1.3.1.4 | INTEGER{unknown(0),ipv4(1),ipv6(2),ipv4z(3),ipv6z(4),dns(16)} | read-create | This object is implemented as defined in the corresponding MIB files. | COLUMNAR
HUAWEI-TWAMP-MIB | hwTwampSenderTable | hwTwampSenderRemoteIpAddress | This object indicates the reflector's IP address in a TWAMP-light test instance. | 1.3.6.1.4.1.2011.5.25.333.1.1.3.1.5 | OCTET STRING{(0,255)} | read-create | This object is implemented as defined in the corresponding MIB files. | COLUMNAR
HUAWEI-TWAMP-MIB | hwTwampSenderTable | hwTwampSenderLocalUDPPort | This object indicates the sender's UDP port of a TWAMP-light test instance. | 1.3.6.1.4.1.2011.5.25.333.1.1.3.1.6 | Integer32{(862,863),(1025,65535)} | read-create | This object is implemented as defined in the corresponding MIB files. | COLUMNAR
HUAWEI-TWAMP-MIB | hwTwampSenderTable | hwTwampSenderRemoteUDPPort | This object indicates the reflector's UDP port of a TWAMP-light test instance. | 1.3.6.1.4.1.2011.5.25.333.1.1.3.1.7 | Integer32{(862,863),(1025,65535)} | read-create | This object is implemented as defined in the corresponding MIB files. | COLUMNAR
HUAWEI-TWAMP-MIB | hwTwampSenderTable | hwTwampSenderVrfName | This object indicates the VPN name of a TWAMP-light test instance. | 1.3.6.1.4.1.2011.5.25.333.1.1.3.1.8 | OCTET STRING{(0,31)} | read-create | This object is implemented as defined in the corresponding MIB files. | COLUMNAR
HUAWEI-TWAMP-MIB | hwTwampSenderTable | hwTwampSenderDSCP | This object indicates the DSCP value of a TWAMP-light test instance. | 1.3.6.1.4.1.2011.5.25.333.1.1.3.1.9 | Integer32{(0,63)} | read-create | This object is implemented as defined in the corresponding MIB files. | COLUMNAR
HUAWEI-TWAMP-MIB | hwTwampSenderTable | hwTwampSenderPadding | This object indicates the padding value of a TWAMP-light test instance. | 1.3.6.1.4.1.2011.5.25.333.1.1.3.1.10 | Integer32{(32,8500)} | read-create | This object is implemented as defined in the corresponding MIB files. | COLUMNAR
HUAWEI-TWAMP-MIB | hwTwampSenderTable | hwTwampSenderDescription | This object indicates the description of a TWAMP-light test instance. | 1.3.6.1.4.1.2011.5.25.333.1.1.3.1.11 | OCTET STRING{(0,0),(3,32)} | read-create | This object is implemented as defined in the corresponding MIB files. | COLUMNAR
HUAWEI-TWAMP-MIB | hwTwampSenderTable | hwTwampSenderRowStatus | This object indicates the row status of this entry. | 1.3.6.1.4.1.2011.5.25.333.1.1.3.1.99 | INTEGER{active(1),notInService(2),notReady(3),createAndGo(4),createAndWait(5),destroy(6)} | read-create | This object is implemented as defined in the corresponding MIB files. | COLUMNAR
HUAWEI-TWAMP-MIB | hwTwampSenderTable | hwTwampSenderPaddingType | This object indicates the padding-type value of a TWAMP-light test instance. | 1.3.6.1.4.1.2011.5.25.333.1.1.3.1.100 | Unsigned32 | read-create | This object is implemented as defined in the corresponding MIB files. | COLUMNAR
HUAWEI-TWAMP-MIB | hwTwampSenderTable | hwTwampSenderBindingIfIndex | This object indicates the interface bound to the test session. | 1.3.6.1.4.1.2011.5.25.333.1.1.3.1.102 | Integer32{(0,2147483647)} | read-create | This object is implemented as defined in the corresponding MIB files. | COLUMNAR
HUAWEI-TWAMP-MIB | hwTwampSenderTable | hwTwampSenderPtpCompatibleEn | This object indicates the PTP compatibility of the test session. | 1.3.6.1.4.1.2011.5.25.333.1.1.3.1.103 | INTEGER{enable(1),disable(0)} | read-create | This object is implemented as defined in the corresponding MIB files. | COLUMNAR
HUAWEI-TWAMP-MIB | hwTwampSenderAdminTable |  | This object indicates to start a TWAMP-light test instance table. The index of the table is hwTwampSenderId. Creation Restriction You can create entries in this table. Modification Restriction The entries in this table can be modified. Deletion Restriction The entries in this table can be deleted. Access Restriction The entries in this table can be read without restriction.
HUAWEI-TWAMP-MIB | hwTwampSenderAdminTable | hwTwampSenderAdminContinual | This object indicates the continuous session. | 1.3.6.1.4.1.2011.5.25.333.1.1.4.1.1 | INTEGER{true(1),false(2)} | read-create | This object is implemented as defined in the corresponding MIB files. | COLUMNAR
HUAWEI-TWAMP-MIB | hwTwampSenderAdminTable | hwTwampSenderAdminDuration | The value of this object identifies the session duration. | 1.3.6.1.4.1.2011.5.25.333.1.1.4.1.2 | Integer32{(0,0),(60,300)} | read-create | This object is implemented as defined in the corresponding MIB files. | COLUMNAR
HUAWEI-TWAMP-MIB | hwTwampSenderAdminTable | hwTwampSenderAdminPacketCount | The value of this object identifies the number of packets. | 1.3.6.1.4.1.2011.5.25.333.1.1.4.1.3 | Integer32{(0,0),(100,30000)} | read-create | This object is implemented as defined in the corresponding MIB files. | COLUMNAR
HUAWEI-TWAMP-MIB | hwTwampSenderAdminTable | hwTwampSenderAdminPeriod | The value of this object identifies the packet period. | 1.3.6.1.4.1.2011.5.25.333.1.1.4.1.4 | INTEGER{interval10ms(1),interval100ms(2),interval1s(3),interval30s(4),interval100us(5)} | read-create | This object is implemented as defined in the corresponding MIB files. | COLUMNAR
HUAWEI-TWAMP-MIB | hwTwampSenderAdminTable | hwTwampSenderAdminTimeOut | The value of this object identifies the packet timeout period. | 1.3.6.1.4.1.2011.5.25.333.1.1.4.1.5 | Integer32{(1,10)} | read-create | This object is implemented as defined in the corresponding MIB files. | COLUMNAR
HUAWEI-TWAMP-MIB | hwTwampSenderAdminTable | hwTwampSenderAdminRowStatus | This object indicates the row status of this entry. | 1.3.6.1.4.1.2011.5.25.333.1.1.4.1.99 | INTEGER{active(1),notInService(2),notReady(3),createAndGo(4),createAndWait(5),destroy(6)} | read-create | This object is implemented as defined in the corresponding MIB files. | COLUMNAR
HUAWEI-TWAMP-MIB | hwTwampSenderOperTable |  | This object indicates the running status table of a TWAMP-light test instance. The index of the table is hwTwampSenderId. Creation Restriction The entries in this table cannot be created. Modification Restriction The entries in this table cannot be modified. Deletion Restriction The entries in this table cannot be deleted. Access Restriction None.
HUAWEI-TWAMP-MIB | hwTwampSenderOperTable | hwTwampSenderOperState | This object indicates the running status of a TWAMP-light test instance. | 1.3.6.1.4.1.2011.5.25.333.1.1.5.1.1 | INTEGER{inactive(1),active(2)} | read-only | This object is implemented as defined in the corresponding MIB files. | COLUMNAR
HUAWEI-TWAMP-MIB | hwTwampSenderOperTable | hwTwampSenderOperType | This object indicates the operating type of a TWAMP-light test instance. | 1.3.6.1.4.1.2011.5.25.333.1.1.5.1.2 | INTEGER{continual(1),onDemand(2),regular(3)} | read-only | This object is implemented as defined in the corresponding MIB files. | COLUMNAR
HUAWEI-TWAMP-MIB | hwTwampSenderOperTable | hwTwampSenderOperInactiveReason | This object indicates the reason why a TWAMP-light test instance is not started. | 1.3.6.1.4.1.2011.5.25.333.1.1.5.1.3 | INTEGER{notStart(1),absenceResource(2),boardFault(3),null(99)} | read-only | This object is implemented as defined in the corresponding MIB files. | COLUMNAR
HUAWEI-TWAMP-MIB | hwTwampSenderOperTable | hwTwampSenderOperLastStartTime | This object indicates the latest time a TWAMP-light test instance started. | 1.3.6.1.4.1.2011.5.25.333.1.1.5.1.4 | OCTET STRING{(8,8),(11,11)} | read-only | This object is implemented as defined in the corresponding MIB files. | COLUMNAR
HUAWEI-TWAMP-MIB | hwTwampSenderOperTable | hwTwampSenderOperLastStopTime | This object indicates the latest time a TWAMP-light test instance stopped. | 1.3.6.1.4.1.2011.5.25.333.1.1.5.1.5 | OCTET STRING{(8,8),(11,11)} | read-only | This object is implemented as defined in the corresponding MIB files. | COLUMNAR
HUAWEI-TWAMP-MIB | hwTwampSenderTwoWayDelayTable |  | This object indicates a two-way delay measurement table. The indexes of the table are hwTwampSenderId, hwTwampSenderTwoWayDelaySeq. Creation Restriction No entry can be created in this table. Modification Restriction The entries in this table cannot be modified. Deletion Restriction The entries in this table cannot be deleted. Access Restriction The entries in this table can be read, but: (1) Only on-demand measurement is supported. (2) This table supports get but not get-next.
HUAWEI-TWAMP-MIB | hwTwampSenderTwoWayDelayTable | hwTwampSenderTwoWayDelaySeq | This object indicates the sequence number of a two-way delay TWAMP-light test instance. | 1.3.6.1.4.1.2011.5.25.333.1.1.6.1.1 | Gauge32{(1,4294967295)} | not-accessible | This object is implemented as defined in the corresponding MIB files. | COLUMNAR
HUAWEI-TWAMP-MIB | hwTwampSenderTwoWayDelayTable | hwTwampSenderTwoWayDelayAvgValue | The value of this object identifies the average value of the dual-ended delay. | 1.3.6.1.4.1.2011.5.25.333.1.1.6.1.2 | Integer32 | read-only | This object is implemented as defined in the corresponding MIB files. | COLUMNAR
HUAWEI-TWAMP-MIB | hwTwampSenderTwoWayDelayTable | hwTwampSenderTwoWayDelayMaxValue | The value of this object identifies the maximum value of the dual-ended delay. | 1.3.6.1.4.1.2011.5.25.333.1.1.6.1.3 | Integer32 | read-only | This object is implemented as defined in the corresponding MIB files. | COLUMNAR
HUAWEI-TWAMP-MIB | hwTwampSenderTwoWayDelayTable | hwTwampSenderTwoWayDelayMinValue | The value of this object identifies the minimum value of the dual-ended delay. | 1.3.6.1.4.1.2011.5.25.333.1.1.6.1.4 | Integer32 | read-only | This object is implemented as defined in the corresponding MIB files. | COLUMNAR
HUAWEI-TWAMP-MIB | hwTwampSenderTwoWayDelayTable | hwTwampSenderTwoWayDelayAvgVariation | The value of this object identifies the average value of the dual-ended delay. | 1.3.6.1.4.1.2011.5.25.333.1.1.6.1.5 | Integer32 | read-only | This object is implemented as defined in the corresponding MIB files. | COLUMNAR
HUAWEI-TWAMP-MIB | hwTwampSenderTwoWayDelayTable | hwTwampSenderTwoWayDelayMaxVariation | The value of this object identifies the maximum dual-ended delay change. | 1.3.6.1.4.1.2011.5.25.333.1.1.6.1.6 | Integer32 | read-only | This object is implemented as defined in the corresponding MIB files. | COLUMNAR
HUAWEI-TWAMP-MIB | hwTwampSenderTwoWayDelayTable | hwTwampSenderTwoWayDelayMinVariation | The value of this object identifies the minimum dual-ended delay change. | 1.3.6.1.4.1.2011.5.25.333.1.1.6.1.7 | Integer32 | read-only | This object is implemented as defined in the corresponding MIB files. | COLUMNAR
HUAWEI-TWAMP-MIB | hwTwampSenderTwoWayDelayTable | hwTwampSenderTwoWayDelayTxAvgVariation | The value of this object identifies the average dual-ended delay change of the sender. | 1.3.6.1.4.1.2011.5.25.333.1.1.6.1.8 | Integer32 | read-only | This object is implemented as defined in the corresponding MIB files. | COLUMNAR
HUAWEI-TWAMP-MIB | hwTwampSenderTwoWayDelayTable | hwTwampSenderTwoWayDelayTxMaxVariation | The value of this object identifies the maximum dual-ended delay change of the sender. | 1.3.6.1.4.1.2011.5.25.333.1.1.6.1.9 | Integer32 | read-only | This object is implemented as defined in the corresponding MIB files. | COLUMNAR
HUAWEI-TWAMP-MIB | hwTwampSenderTwoWayDelayTable | hwTwampSenderTwoWayDelayTxMinVariation | The value of this object identifies the minimum dual-ended delay change of the sender. | 1.3.6.1.4.1.2011.5.25.333.1.1.6.1.10 | Integer32 | read-only | This object is implemented as defined in the corresponding MIB files. | COLUMNAR
HUAWEI-TWAMP-MIB | hwTwampSenderTwoWayDelayTable | hwTwampSenderTwoWayDelayRxAvgVariation | The value of this object identifies the average dual-ended delay change of the receiver. | 1.3.6.1.4.1.2011.5.25.333.1.1.6.1.11 | Integer32 | read-only | This object is implemented as defined in the corresponding MIB files. | COLUMNAR
HUAWEI-TWAMP-MIB | hwTwampSenderTwoWayDelayTable | hwTwampSenderTwoWayDelayRxMaxVariation | The value of this object identifies the maximum dual-ended delay change of the receiver. | 1.3.6.1.4.1.2011.5.25.333.1.1.6.1.12 | Integer32 | read-only | This object is implemented as defined in the corresponding MIB files. | COLUMNAR
HUAWEI-TWAMP-MIB | hwTwampSenderTwoWayDelayTable | hwTwampSenderTwoWayDelayRxMinVariation | The value of this object identifies the minimum dual-ended delay change of the receiver. | 1.3.6.1.4.1.2011.5.25.333.1.1.6.1.13 | Integer32 | read-only | This object is implemented as defined in the corresponding MIB files. | COLUMNAR
HUAWEI-TWAMP-MIB | hwTwampSenderTwoWayLossTable |  | This object indicates a dual-ended packet loss measurement table. The indexes of the table are hwTwampSenderId, hwTwampSenderTwoWayLossSeq. Creation Restriction No entry can be created in this table. Modification Restriction The entries in this table cannot be modified. Deletion Restriction The entries in this table cannot be deleted. Access Restriction The entries in this table can be read, but: (1) Only on-demand measurement is supported. (2) This table supports get but not get-next.
HUAWEI-TWAMP-MIB | hwTwampSenderTwoWayLossTable | hwTwampSenderTwoWayLossSeq | This object indicates the sequence number of a dual-ended packet loss measurement. | 1.3.6.1.4.1.2011.5.25.333.1.1.7.1.1 | Gauge32{(1,4294967295)} | not-accessible | This object is implemented as defined in the corresponding MIB files. | COLUMNAR
HUAWEI-TWAMP-MIB | hwTwampSenderTwoWayLossTable | hwTwampSenderTwoWayLossValue | This object indicates the number of lost packets in a dual-ended packet loss measurement. | 1.3.6.1.4.1.2011.5.25.333.1.1.7.1.2 | Integer32 | read-only | This object is implemented as defined in the corresponding MIB files. | COLUMNAR
HUAWEI-TWAMP-MIB | hwTwampSenderTwoWayLossTable | hwTwampSenderTwoWaySentCount | This object indicates the number of sent packets in a dual-ended packet loss measurement. | 1.3.6.1.4.1.2011.5.25.333.1.1.7.1.3 | Integer32 | read-only | This object is implemented as defined in the corresponding MIB files. | COLUMNAR
HUAWEI-TWAMP-MIB | hwTwampSenderTwoWayLossTable | hwTwampSenderTwoWayTotalSentCount | This object indicates the total number of sent packets in a dual-ended packet loss measurement. | 1.3.6.1.4.1.2011.5.25.333.1.1.7.1.4 | Unsigned32 | read-only | This object is implemented as defined in the corresponding MIB files. | COLUMNAR
HUAWEI-TWAMP-MIB | hwTwampSenderTwoWayLossTable | hwTwampSenderTwoWayTotalLossValue | This object indicates the total number of lost packets in a dual-ended packet loss measurement. | 1.3.6.1.4.1.2011.5.25.333.1.1.7.1.5 | Unsigned32 | read-only | This object is implemented as defined in the corresponding MIB files. | COLUMNAR
HUAWEI-TWAMP-MIB | hwTwampSenderLossSeqNumberTable |  | This object indicates the table for storing the sequence numbers of the latest packet loss sampling intervals. The index of the table is hwTwampSenderId. Creation Restriction No entry can be created in this table. Modification Restriction The entries in this table cannot be modified. Deletion Restriction The entries in this table cannot be deleted. Access Restriction The entries in this table can be read, but: (1) Only on-demand measurement is supported. (2) This table supports get but not get-next.
HUAWEI-TWAMP-MIB | hwTwampSenderLossSeqNumberTable | hwTwampSenderLossSeqNumberValue | This object indicates the sequence number of the latest packet loss sampling interval. | 1.3.6.1.4.1.2011.5.25.333.1.1.8.1.1 | Gauge32{(1,4294967295)} | read-only | This object is implemented as defined in the corresponding MIB files. | COLUMNAR
HUAWEI-TWAMP-MIB | hwTwampSenderDelaySeqNumberTable |  | This object indicates the table for storing the sequence numbers of the latest delay sampling intervals. The index of the table is hwTwampSenderId. Creation Restriction No entry can be created in this table. Modification Restriction The entries in this table cannot be modified. Deletion Restriction The entries in this table cannot be deleted. Access Restriction The entries in this table can be read, but: (1) Only on-demand measurement is supported. (2) This table supports get but not get-next.
HUAWEI-TWAMP-MIB | hwTwampSenderDelaySeqNumberTable | hwTwampSenderDelaySeqNumberValue | This object indicates the sequence number of the latest delay sampling interval. | 1.3.6.1.4.1.2011.5.25.333.1.1.9.1.1 | Gauge32{(1,4294967295)} | read-only | This object is implemented as defined in the corresponding MIB files. | COLUMNAR
HUAWEI-TWAMP-MIB | hwTwampTwoWayLossAlarmTable |  | This table is used to query whether the TWAMP two-way loss ratio value triggers alarms. The index of the table is hwTwampSenderId. Creation Restriction You can create entries in this table. Modification Restriction The entries in this table can be modified. Deletion Restriction The entries in this table can be deleted. Access Restriction The entries in this table can be read without restriction.
HUAWEI-TWAMP-MIB | hwTwampTwoWayLossAlarmTable | hwTwampTwoWayLossRatio | The value of this object identifies the dual-ended packet loss rate. | 1.3.6.1.4.1.2011.5.25.333.1.1.10.1.1 | Integer32{(0,1000000)} | accessible-for-notify | This object is implemented as defined in the corresponding MIB files. | COLUMNAR
HUAWEI-TWAMP-MIB | hwTwampTwoWayLossAlarmTable | hwTwampTwoWayLossRatioUpperLimitThreshold | The value of this object identifies upper threshold of the dual-ended packet loss rate. | 1.3.6.1.4.1.2011.5.25.333.1.1.10.1.2 | Integer32{(2,999999)} | read-create | This object is implemented as defined in the corresponding MIB files. | COLUMNAR
HUAWEI-TWAMP-MIB | hwTwampTwoWayLossAlarmTable | hwTwampTwoWayLossRatioLowerLimitThreshold | The value of this object identifies lower threshold of the dual-ended packet loss rate. | 1.3.6.1.4.1.2011.5.25.333.1.1.10.1.3 | Integer32{(1,999998)} | read-create | This object is implemented as defined in the corresponding MIB files. | COLUMNAR
HUAWEI-TWAMP-MIB | hwTwampTwoWayLossAlarmTable | hwTwampTwoWayLossAlarmRowStatus | This object indicates the row status of this entry. | 1.3.6.1.4.1.2011.5.25.333.1.1.10.1.99 | INTEGER{active(1),notInService(2),notReady(3),createAndGo(4),createAndWait(5),destroy(6)} | read-create | This object is implemented as defined in the corresponding MIB files. | COLUMNAR
HUAWEI-TWAMP-MIB | hwTwampTwoWayDelayAlarmTable |  | This table is used to query whether the TWAMP two-way delay value triggers alarms. The index of the table is hwTwampSenderId. Creation Restriction You can create entries in this table. Modification Restriction The entries in this table can be modified. Deletion Restriction The entries in this table can be deleted. Access Restriction The entries in this table can be read without restriction.
HUAWEI-TWAMP-MIB | hwTwampTwoWayDelayAlarmTable | hwTwampTwoWayDelayValue | The value of this object identifies the dual-ended delay. | 1.3.6.1.4.1.2011.5.25.333.1.1.11.1.1 | Integer32{(0,1000)} | accessible-for-notify | This object is implemented as defined in the corresponding MIB files. | COLUMNAR
HUAWEI-TWAMP-MIB | hwTwampTwoWayDelayAlarmTable | hwTwampTwoWayDelayValueUpperLimitThreshold | This object indicates the upper limit(ms) of the two-way ETH-DM. | 1.3.6.1.4.1.2011.5.25.333.1.1.11.1.2 | Integer32{(2,1000)} | read-create | This object is implemented as defined in the corresponding MIB files. | COLUMNAR
HUAWEI-TWAMP-MIB | hwTwampTwoWayDelayAlarmTable | hwTwampTwoWayDelayValueLowerLimitThreshold | This object indicates the lower limit(ms) of the two-way ETH-DM. | 1.3.6.1.4.1.2011.5.25.333.1.1.11.1.3 | Integer32{(1,999)} | read-create | This object is implemented as defined in the corresponding MIB files. | COLUMNAR
HUAWEI-TWAMP-MIB | hwTwampTwoWayDelayAlarmTable | hwTwampTwoWayDelayAlarmRowStatus | This object indicates the row status of this entry. | 1.3.6.1.4.1.2011.5.25.333.1.1.11.1.99 | INTEGER{active(1),notInService(2),notReady(3),createAndGo(4),createAndWait(5),destroy(6)} | read-create | This object is implemented as defined in the corresponding MIB files. | COLUMNAR
HUAWEI-TWAMP-MIB | hwTwampTwoWayJitterAlarmTable |  | This table is used to query whether the TWAMP two-way jitter value triggers alarms. The index of the table is hwTwampSenderId. Creation Restriction You can create entries in this table. Modification Restriction The entries in this table can be modified. Deletion Restriction The entries in this table can be deleted. Access Restriction The entries in this table can be read without restriction.
HUAWEI-TWAMP-MIB | hwTwampTwoWayJitterAlarmTable | hwTwampTwoWayJitterValue | The value of this object identifies the dual-ended jitter. | 1.3.6.1.4.1.2011.5.25.333.1.1.12.1.1 | Integer32{(0,1000)} | accessible-for-notify | This object is implemented as defined in the corresponding MIB files. | COLUMNAR
HUAWEI-TWAMP-MIB | hwTwampTwoWayJitterAlarmTable | hwTwampTwoWayJitterValueUpperLimitThreshold | This object indicates the upper limit(ms) of the two-way ETH-DM. | 1.3.6.1.4.1.2011.5.25.333.1.1.12.1.2 | Integer32{(2,1000)} | read-create | This object is implemented as defined in the corresponding MIB files. | COLUMNAR
HUAWEI-TWAMP-MIB | hwTwampTwoWayJitterAlarmTable | hwTwampTwoWayJitterValueLowerLimitThreshold | This object indicates lower limit(ms) of the two-way ETH-DM. | 1.3.6.1.4.1.2011.5.25.333.1.1.12.1.3 | Integer32{(1,999)} | read-create | This object is implemented as defined in the corresponding MIB files. | COLUMNAR
HUAWEI-TWAMP-MIB | hwTwampTwoWayJitterAlarmTable | hwTwampTwoWayJitterAlarmRowStatus | This object indicates the row status of this entry. | 1.3.6.1.4.1.2011.5.25.333.1.1.12.1.99 | INTEGER{active(1),notInService(2),notReady(3),createAndGo(4),createAndWait(5),destroy(6)} | read-create | This object is implemented as defined in the corresponding MIB files. | COLUMNAR
HUAWEI-TWAMP-MIB | hwTwampResetStatisticsTable |  | This object indicates resetting the TWAMP-light test session statistics table. The index of the table is hwTwampSenderId. Creation Restriction No entry can be created in this table. Modification Restriction The entries in this table cannot be modified. Deletion Restriction The entries in this table cannot be deleted. Access Restriction The entries in this table can be read without restriction.
HUAWEI-TWAMP-MIB | hwTwampResetStatisticsTable | hwTwampResetStatistics | This object indicates resetting the TWAMP-light test session statistics. | 1.3.6.1.4.1.2011.5.25.333.1.1.13.1.99 | INTEGER{single(1),all(2)} | read-create | This object is implemented as defined in the corresponding MIB files. | COLUMNAR
HUAWEI-TWAMP-MIB | hwTwampSenderRegularAdminTable |  | This object indicates to start a TWAMP-light test instance table. The index of the table is hwTwampSenderId. Creation Restriction You can create entries in this table. Modification Restriction The entries in this table can be modified. Deletion Restriction The entries in this table can be deleted. Access Restriction The entries in this table can be read without restriction.
HUAWEI-TWAMP-MIB | hwTwampSenderRegularAdminTable | hwTwampSenderRegularTime | The value of this object identifies the packet timeout period. | 1.3.6.1.4.1.2011.5.25.333.1.1.14.1.1 | Integer32{(10,60)} | read-create | This object is implemented as defined in the corresponding MIB files. | COLUMNAR
HUAWEI-TWAMP-MIB | hwTwampSenderRegularAdminTable | hwTwampSenderRegulaPacketCount | The value of this object identifies the packet timeout period. | 1.3.6.1.4.1.2011.5.25.333.1.1.14.1.2 | Integer32{(10,1000)} | read-create | This object is implemented as defined in the corresponding MIB files. | COLUMNAR
HUAWEI-TWAMP-MIB | hwTwampSenderRegularAdminTable | hwTwampSenderRegularTimeOut | The value of this object identifies the packet timeout period. | 1.3.6.1.4.1.2011.5.25.333.1.1.14.1.3 | Integer32{(1,10)} | read-create | This object is implemented as defined in the corresponding MIB files. | COLUMNAR
HUAWEI-TWAMP-MIB | hwTwampSenderRegularAdminTable | hwTwampSenderRegularRowStatus | This object indicates the row status of this entry. | 1.3.6.1.4.1.2011.5.25.333.1.1.14.1.99 | INTEGER{active(1),notInService(2),notReady(3),createAndGo(4),createAndWait(5),destroy(6)} | read-create | This object is implemented as defined in the corresponding MIB files. | COLUMNAR
HUAWEI-TWAMP-MIB | hwTwampMemTwoWayLossAlarmTable |  | This table is used to query whether the TWAMP two-way loss ratio value triggers alarms. The indexes of the table are hwTwampSenderId, hwTwampSenderMember. Creation Restriction You can not create entries in this table. Modification Restriction The entries in this table can not be modified. Deletion Restriction The entries in this table can not be deleted. Access Restriction The entries in this table can not be read without restriction.
HUAWEI-TWAMP-MIB | hwTwampMemTwoWayLossAlarmTable | hwTwampSenderMember | This object indicates the interface index of a two-way delay TWAMP-light test instance. | 1.3.6.1.4.1.2011.5.25.333.1.1.15.1.1 | INTEGER | not-accessible | This object is implemented as defined in the corresponding MIB files. | COLUMNAR
HUAWEI-TWAMP-MIB | hwTwampMemTwoWayLossAlarmTable | hwTwampSenderMemberName | This object indicates the interface name of a two-way delay TWAMP-light test instance. | 1.3.6.1.4.1.2011.5.25.333.1.1.15.1.2 | OCTET STRING{(0,64)} | accessible-for-notify | This object is implemented as defined in the corresponding MIB files. | COLUMNAR
HUAWEI-TWAMP-MIB | hwTwampMemTwoWayLossAlarmTable | hwTwampMemTwoWayLossRatio | The value of this object identifies the dual-ended packet loss rate. | 1.3.6.1.4.1.2011.5.25.333.1.1.15.1.3 | Integer32{(0,1000000)} | accessible-for-notify | This object is implemented as defined in the corresponding MIB files. | COLUMNAR
HUAWEI-TWAMP-MIB | hwTwampMemTwoWayLossAlarmTable | hwTwampMemTwoWayLossRatioUpperLimitThreshold | The value of this object identifies upper threshold of the dual-ended packet loss rate. | 1.3.6.1.4.1.2011.5.25.333.1.1.15.1.4 | Integer32{(2,999999)} | accessible-for-notify | This object is implemented as defined in the corresponding MIB files. | COLUMNAR
HUAWEI-TWAMP-MIB | hwTwampMemTwoWayLossAlarmTable | hwTwampMemTwoWayLossRatioLowerLimitThreshold | The value of this object identifies lower threshold of the dual-ended packet loss rate. | 1.3.6.1.4.1.2011.5.25.333.1.1.15.1.5 | Integer32{(1,999998)} | accessible-for-notify | This object is implemented as defined in the corresponding MIB files. | COLUMNAR
HUAWEI-TWAMP-MIB | hwTwampMemTwoWayDelayAlarmTable |  | This table is used to query whether the TWAMP two-way delay value triggers alarms. The indexes of the table are hwTwampSenderId, hwTwampSenderMember. Creation Restriction You can not create entries in this table. Modification Restriction The entries in this table can not be modified. Deletion Restriction The entries in this table can not be deleted. Access Restriction The entries in this table can not be read without restriction.
HUAWEI-TWAMP-MIB | hwTwampMemTwoWayDelayAlarmTable | hwTwampMemTwoWayDelayValue | The value of this object identifies the dual-ended delay. | 1.3.6.1.4.1.2011.5.25.333.1.1.16.1.1 | Integer32{(0,1000)} | accessible-for-notify | This object is implemented as defined in the corresponding MIB files. | COLUMNAR
HUAWEI-TWAMP-MIB | hwTwampMemTwoWayDelayAlarmTable | hwTwampMemTwoWayDelayValueUpperLimitThreshold | This object indicates the upper limit(ms) of the two-way ETH-DM. | 1.3.6.1.4.1.2011.5.25.333.1.1.16.1.2 | Integer32{(2,1000)} | accessible-for-notify | This object is implemented as defined in the corresponding MIB files. | COLUMNAR
HUAWEI-TWAMP-MIB | hwTwampMemTwoWayDelayAlarmTable | hwTwampMemTwoWayDelayValueLowerLimitThreshold | This object indicates the lower limit(ms) of the two-way ETH-DM. | 1.3.6.1.4.1.2011.5.25.333.1.1.16.1.3 | Integer32{(1,999)} | accessible-for-notify | This object is implemented as defined in the corresponding MIB files. | COLUMNAR
HUAWEI-TWAMP-MIB | hwTwampMemTwoWayJitterAlarmTable |  | This table is used to query whether the TWAMP two-way jitter value triggers alarms. The indexes of the table are hwTwampSenderId, hwTwampSenderMember. Creation Restriction You can not create entries in this table. Modification Restriction The entries in this table can not be modified. Deletion Restriction The entries in this table can not be deleted. Access Restriction The entries in this table can not be read without restriction.
HUAWEI-TWAMP-MIB | hwTwampMemTwoWayJitterAlarmTable | hwTwampMemTwoWayJitterValue | The value of this object identifies the dual-ended jitter. | 1.3.6.1.4.1.2011.5.25.333.1.1.17.1.1 | Integer32{(0,1000)} | accessible-for-notify | This object is implemented as defined in the corresponding MIB files. | COLUMNAR
HUAWEI-TWAMP-MIB | hwTwampMemTwoWayJitterAlarmTable | hwTwampMemTwoWayJitterValueUpperLimitThreshold | This object indicates the upper limit(ms) of the two-way ETH-DM. | 1.3.6.1.4.1.2011.5.25.333.1.1.17.1.2 | Integer32{(2,1000)} | accessible-for-notify | This object is implemented as defined in the corresponding MIB files. | COLUMNAR
HUAWEI-TWAMP-MIB | hwTwampMemTwoWayJitterAlarmTable | hwTwampMemTwoWayJitterValueLowerLimitThreshold | This object indicates lower limit(ms) of the two-way ETH-DM. | 1.3.6.1.4.1.2011.5.25.333.1.1.17.1.3 | Integer32{(1,999)} | accessible-for-notify | This object is implemented as defined in the corresponding MIB files. | COLUMNAR
HUAWEI-TWAMP-MIB | hwTwampResponderTable |  | This object indicates the configuration table of TWAMP-light test instances on a reflector. The index of the table is hwTwampResponderId. Creation Restriction You can create entries in this table. Modification Restriction The entries in this table can be modified. Deletion Restriction The entries in this table can be deleted. Access Restriction The entries in this table can be read without restriction.
HUAWEI-TWAMP-MIB | hwTwampResponderTable | hwTwampResponderId | This object indicates the index of a TWAMP-light test instance on the reflector. The value range of this object may vary because of different implementations. | 1.3.6.1.4.1.2011.5.25.333.1.2.1.1.1 | Integer32{(1,16384)} | not-accessible | This object is implemented as defined in the corresponding MIB files. | COLUMNAR
HUAWEI-TWAMP-MIB | hwTwampResponderTable | hwTwampResponderSourceIpAddressType | This object indicates the sender's IP address type in a TWAMP-light test instance. | 1.3.6.1.4.1.2011.5.25.333.1.2.1.1.2 | INTEGER{unknown(0),ipv4(1),ipv6(2),ipv4z(3),ipv6z(4),dns(16)} | read-create | This object is implemented as defined in the corresponding MIB files. | COLUMNAR
HUAWEI-TWAMP-MIB | hwTwampResponderTable | hwTwampResponderSourceIpAddress | This object indicates the sender's IP address in a TWAMP-light test instance. | 1.3.6.1.4.1.2011.5.25.333.1.2.1.1.3 | OCTET STRING{(0,255)} | read-create | This object is implemented as defined in the corresponding MIB files. | COLUMNAR
HUAWEI-TWAMP-MIB | hwTwampResponderTable | hwTwampResponderDestIpAddressType | This object indicates the reflector's IP address type in a TWAMP-light test instance. | 1.3.6.1.4.1.2011.5.25.333.1.2.1.1.4 | INTEGER{unknown(0),ipv4(1),ipv6(2),ipv4z(3),ipv6z(4),dns(16)} | read-create | This object is implemented as defined in the corresponding MIB files. | COLUMNAR
HUAWEI-TWAMP-MIB | hwTwampResponderTable | hwTwampResponderDestIpAddress | This object indicates the reflector's IP address in a TWAMP-light test instance. | 1.3.6.1.4.1.2011.5.25.333.1.2.1.1.5 | OCTET STRING{(0,255)} | read-create | This object is implemented as defined in the corresponding MIB files. | COLUMNAR
HUAWEI-TWAMP-MIB | hwTwampResponderTable | hwTwampResponderSourceUDPPort | This object indicates the sender's UDP port in a TWAMP-light test instance. | 1.3.6.1.4.1.2011.5.25.333.1.2.1.1.6 | Integer32{(862,863),(1025,65535)} | read-create | This object is implemented as defined in the corresponding MIB files. | COLUMNAR
HUAWEI-TWAMP-MIB | hwTwampResponderTable | hwTwampResponderDestUDPPort | This object indicates the reflector's UDP port in a TWAMP-light test instance. | 1.3.6.1.4.1.2011.5.25.333.1.2.1.1.7 | Integer32{(862,863),(1025,65535)} | read-create | This object is implemented as defined in the corresponding MIB files. | COLUMNAR
HUAWEI-TWAMP-MIB | hwTwampResponderTable | hwTwampResponderVrfName | This object indicates the VPN name of a TWAMP Light test instance. | 1.3.6.1.4.1.2011.5.25.333.1.2.1.1.10 | OCTET STRING{(0,31)} | read-create | This object is implemented as defined in the corresponding MIB files. | COLUMNAR
HUAWEI-TWAMP-MIB | hwTwampResponderTable | hwTwampResponderDescription | This object indicates the description of a TWAMP Light test instance. | 1.3.6.1.4.1.2011.5.25.333.1.2.1.1.12 | OCTET STRING{(0,0),(3,32)} | read-create | This object is implemented as defined in the corresponding MIB files. | COLUMNAR
HUAWEI-TWAMP-MIB | hwTwampResponderTable | hwTwampResponderAntiLoop | The extend flag for reflector to stop loop. | 1.3.6.1.4.1.2011.5.25.333.1.2.1.1.13 | INTEGER{enable(1),disable(0)} | read-create | This object is implemented as defined in the corresponding MIB files. | COLUMNAR
HUAWEI-TWAMP-MIB | hwTwampResponderTable | hwTwampResponderRowStatus | This object indicates the row status of this entry. | 1.3.6.1.4.1.2011.5.25.333.1.2.1.1.99 | INTEGER{active(1),notInService(2),notReady(3),createAndGo(4),createAndWait(5),destroy(6)} | read-create | This object is implemented as defined in the corresponding MIB files. | COLUMNAR
HUAWEI-TWAMP-MIB |  | hwTwampTwoWayLossRatioExceed | This object indicates that dual-ended packet loss rate exceeds the threshold. | 1.3.6.1.4.1.2011.5.25.333.1.4.1 |  |  | This object is implemented as defined in the corresponding MIB files. | TRAP | hwTwampTwoWayLossRatio hwTwampTwoWayLossRatioUpperLimitThreshold hwTwampTwoWayLossRatioLowerLimitThreshold hwTwampSenderLocalIpAddress hwTwampSenderRemoteIpAddress hwTwampSenderLocalUDPPort hwTwampSenderRemoteUDPPort hwTwampSenderVrfName
HUAWEI-TWAMP-MIB |  | hwTwampTwoWayLossRatioRecovery | This object indicates that dual-ended packet loss rate restores. | 1.3.6.1.4.1.2011.5.25.333.1.4.2 |  |  | This object is implemented as defined in the corresponding MIB files. | TRAP | hwTwampTwoWayLossRatio hwTwampTwoWayLossRatioUpperLimitThreshold hwTwampTwoWayLossRatioLowerLimitThreshold hwTwampSenderLocalIpAddress hwTwampSenderRemoteIpAddress hwTwampSenderLocalUDPPort hwTwampSenderRemoteUDPPort hwTwampSenderVrfName
HUAWEI-TWAMP-MIB |  | hwTwampTwoWayDelayExceed | This object indicates that dual-ended delay exceeds the threshold. | 1.3.6.1.4.1.2011.5.25.333.1.4.3 |  |  | This object is implemented as defined in the corresponding MIB files. | TRAP | hwTwampTwoWayDelayValue hwTwampTwoWayDelayValueUpperLimitThreshold hwTwampTwoWayDelayValueLowerLimitThreshold hwTwampSenderLocalIpAddress hwTwampSenderRemoteIpAddress hwTwampSenderLocalUDPPort hwTwampSenderRemoteUDPPort hwTwampSenderVrfName
HUAWEI-TWAMP-MIB |  | hwTwampTwoWayDelayRecovery | This object indicates that dual-ended delay restores. | 1.3.6.1.4.1.2011.5.25.333.1.4.4 |  |  | This object is implemented as defined in the corresponding MIB files. | TRAP | hwTwampTwoWayDelayValue hwTwampTwoWayDelayValueUpperLimitThreshold hwTwampTwoWayDelayValueLowerLimitThreshold hwTwampSenderLocalIpAddress hwTwampSenderRemoteIpAddress hwTwampSenderLocalUDPPort hwTwampSenderRemoteUDPPort hwTwampSenderVrfName
HUAWEI-TWAMP-MIB |  | hwTwampTwoWayJitterExceed | This object indicates that dual-ended jitter exceeds the threshold. | 1.3.6.1.4.1.2011.5.25.333.1.4.5 |  |  | This object is implemented as defined in the corresponding MIB files. | TRAP | hwTwampTwoWayJitterValue hwTwampTwoWayJitterValueUpperLimitThreshold hwTwampTwoWayJitterValueLowerLimitThreshold hwTwampSenderLocalIpAddress hwTwampSenderRemoteIpAddress hwTwampSenderLocalUDPPort hwTwampSenderRemoteUDPPort hwTwampSenderVrfName
HUAWEI-TWAMP-MIB |  | hwTwampTwoWayJitterRecovery | This object indicates that dual-ended jitter restores. | 1.3.6.1.4.1.2011.5.25.333.1.4.6 |  |  | This object is implemented as defined in the corresponding MIB files. | TRAP | hwTwampTwoWayJitterValue hwTwampTwoWayJitterValueUpperLimitThreshold hwTwampTwoWayJitterValueLowerLimitThreshold hwTwampSenderLocalIpAddress hwTwampSenderRemoteIpAddress hwTwampSenderLocalUDPPort hwTwampSenderRemoteUDPPort hwTwampSenderVrfName
HUAWEI-TWAMP-MIB |  | hwTwampTwoWayLocExceed | This object indicates that the connection between the two ends fails. | 1.3.6.1.4.1.2011.5.25.333.1.4.7 |  |  | This object is implemented as defined in the corresponding MIB files. | TRAP | hwTwampTwoWayLossRatio hwTwampSenderLocalIpAddress hwTwampSenderRemoteIpAddress hwTwampSenderLocalUDPPort hwTwampSenderRemoteUDPPort hwTwampSenderVrfName
HUAWEI-TWAMP-MIB |  | hwTwampTwoWayLocRecovery | This object indicates that the connection between the two ends restores. | 1.3.6.1.4.1.2011.5.25.333.1.4.8 |  |  | This object is implemented as defined in the corresponding MIB files. | TRAP | hwTwampTwoWayLossRatio hwTwampSenderLocalIpAddress hwTwampSenderRemoteIpAddress hwTwampSenderLocalUDPPort hwTwampSenderRemoteUDPPort hwTwampSenderVrfName
HUAWEI-TWAMP-MIB |  | hwTwampSenderSessionNumExceed | This object indicates that the number of sessions exceeds the threshold. | 1.3.6.1.4.1.2011.5.25.333.1.4.9 |  |  | This object is implemented as defined in the corresponding MIB files. | TRAP | None
HUAWEI-TWAMP-MIB |  | hwTwampSenderSessionNumRecovery | This object indicates that the number of sessions restores. | 1.3.6.1.4.1.2011.5.25.333.1.4.10 |  |  | This object is implemented as defined in the corresponding MIB files. | TRAP | None
HUAWEI-TWAMP-MIB |  | hwTwampNotSupportServiceUnderIntf | This object indicates that TWAMP does not support services on the bound interface. | 1.3.6.1.4.1.2011.5.25.333.1.4.11 |  |  | This object is implemented as defined in the corresponding MIB files. | TRAP | hwTwampResponderIDWithInterface
HUAWEI-TWAMP-MIB |  | hwTwampNotSupportServiceUnderIntfRecovery | This object indicates that TWAMP does not support service alarm clearing on the bound interface. | 1.3.6.1.4.1.2011.5.25.333.1.4.12 |  |  | This object is implemented as defined in the corresponding MIB files. | TRAP | hwTwampResponderIDWithInterface
HUAWEI-TWAMP-MIB |  | hwTwampMemTwoWayLossRatioExceed | This object indicates that dual-ended packet loss rate exceeds the threshold. | 1.3.6.1.4.1.2011.5.25.333.1.4.13 |  |  | This object is implemented as defined in the corresponding MIB files. | TRAP | hwTwampSenderMemberName hwTwampMemTwoWayLossRatio hwTwampMemTwoWayLossRatioUpperLimitThreshold hwTwampMemTwoWayLossRatioLowerLimitThreshold hwTwampSenderLocalIpAddress hwTwampSenderRemoteIpAddress hwTwampSenderLocalUDPPort hwTwampSenderRemoteUDPPort hwTwampSenderVrfName
HUAWEI-TWAMP-MIB |  | hwTwampMemTwoWayLossRatioRecovery | This object indicates that dual-ended packet loss rate restores. | 1.3.6.1.4.1.2011.5.25.333.1.4.14 |  |  | This object is implemented as defined in the corresponding MIB files. | TRAP | hwTwampSenderMemberName hwTwampMemTwoWayLossRatio hwTwampMemTwoWayLossRatioUpperLimitThreshold hwTwampMemTwoWayLossRatioLowerLimitThreshold hwTwampSenderLocalIpAddress hwTwampSenderRemoteIpAddress hwTwampSenderLocalUDPPort hwTwampSenderRemoteUDPPort hwTwampSenderVrfName
HUAWEI-TWAMP-MIB |  | hwTwampMemTwoWayDelayExceed | This object indicates that dual-ended delay exceeds the threshold. | 1.3.6.1.4.1.2011.5.25.333.1.4.15 |  |  | This object is implemented as defined in the corresponding MIB files. | TRAP | hwTwampSenderMemberName hwTwampMemTwoWayDelayValue hwTwampMemTwoWayDelayValueUpperLimitThreshold hwTwampMemTwoWayDelayValueLowerLimitThreshold hwTwampSenderLocalIpAddress hwTwampSenderRemoteIpAddress hwTwampSenderLocalUDPPort hwTwampSenderRemoteUDPPort hwTwampSenderVrfName
HUAWEI-TWAMP-MIB |  | hwTwampMemTwoWayDelayRecovery | This object indicates that dual-ended delay restores. | 1.3.6.1.4.1.2011.5.25.333.1.4.16 |  |  | This object is implemented as defined in the corresponding MIB files. | TRAP | hwTwampSenderMemberName hwTwampMemTwoWayDelayValue hwTwampMemTwoWayDelayValueUpperLimitThreshold hwTwampMemTwoWayDelayValueLowerLimitThreshold hwTwampSenderLocalIpAddress hwTwampSenderRemoteIpAddress hwTwampSenderLocalUDPPort hwTwampSenderRemoteUDPPort hwTwampSenderVrfName
HUAWEI-TWAMP-MIB |  | hwTwampMemTwoWayJitterExceed | This object indicates that dual-ended jitter exceeds the threshold. | 1.3.6.1.4.1.2011.5.25.333.1.4.17 |  |  | This object is implemented as defined in the corresponding MIB files. | TRAP | hwTwampSenderMemberName hwTwampMemTwoWayJitterValue hwTwampMemTwoWayJitterValueUpperLimitThreshold hwTwampMemTwoWayJitterValueLowerLimitThreshold hwTwampSenderLocalIpAddress hwTwampSenderRemoteIpAddress hwTwampSenderLocalUDPPort hwTwampSenderRemoteUDPPort hwTwampSenderVrfName
HUAWEI-TWAMP-MIB |  | hwTwampMemTwoWayJitterRecovery | This object indicates that dual-ended jitter restores. | 1.3.6.1.4.1.2011.5.25.333.1.4.18 |  |  | This object is implemented as defined in the corresponding MIB files. | TRAP | hwTwampSenderMemberName hwTwampMemTwoWayJitterValue hwTwampMemTwoWayJitterValueUpperLimitThreshold hwTwampMemTwoWayJitterValueLowerLimitThreshold hwTwampSenderLocalIpAddress hwTwampSenderRemoteIpAddress hwTwampSenderLocalUDPPort hwTwampSenderRemoteUDPPort hwTwampSenderVrfName
HUAWEI-TWAMP-MIB |  | hwTwampMemTwoWayLocExceed | This object indicates that the connection between the two ends fails. | 1.3.6.1.4.1.2011.5.25.333.1.4.19 |  |  | This object is implemented as defined in the corresponding MIB files. | TRAP | hwTwampSenderMemberName hwTwampMemTwoWayLossRatio hwTwampSenderLocalIpAddress hwTwampSenderRemoteIpAddress hwTwampSenderLocalUDPPort hwTwampSenderRemoteUDPPort hwTwampSenderVrfName
HUAWEI-TWAMP-MIB |  | hwTwampMemTwoWayLocRecovery | This object indicates that the connection between the two ends restores. | 1.3.6.1.4.1.2011.5.25.333.1.4.20 |  |  | This object is implemented as defined in the corresponding MIB files. | TRAP | hwTwampSenderMemberName hwTwampMemTwoWayLossRatio hwTwampSenderLocalIpAddress hwTwampSenderRemoteIpAddress hwTwampSenderLocalUDPPort hwTwampSenderRemoteUDPPort hwTwampSenderVrfName
HUAWEI-TWAMP-MIB |  | hwTwampResponderSessionNumExceed | This object indicates that the number of sessions exceeds the threshold. | 1.3.6.1.4.1.2011.5.25.333.1.4.21 |  |  | This object is implemented as defined in the corresponding MIB files. | TRAP | None
HUAWEI-TWAMP-MIB |  | hwTwampResponderSessionNumRecovery | This object indicates that the number of sessions restores. | 1.3.6.1.4.1.2011.5.25.333.1.4.22 |  |  | This object is implemented as defined in the corresponding MIB files. | TRAP | None
HUAWEI-TWAMP-MIB |  | hwTwampControlSessionNumExceed | This object indicates that the number of TWAMP control sessions is out of device capability. | 1.3.6.1.4.1.2011.5.25.333.1.4.23 |  |  | This object is implemented as defined in the corresponding MIB files. | TRAP | None
HUAWEI-TWAMP-MIB |  | hwTwampControlSessionNumRecovery | This object indicates that the number of TWAMP control sessions is under device capability. | 1.3.6.1.4.1.2011.5.25.333.1.4.24 |  |  | This object is implemented as defined in the corresponding MIB files. | TRAP | None
HUAWEI-IFIT-MIB |  |  | The IFIT(In-band Flow Information Telemetry) is an E2E based detect measure whitch directly measuring live packets to get real loss rate and delay rate from IP network.It has the advantages of easy deploy and accurate measure. HUAWEI-IFIT-MIB provides MIB interfaces for the NMS to check IFIT alarms.
HUAWEI-IFIT-MIB | hwFlowNumExceedTable |  | The table is used to define variables in traps. The indexes of the table are hwIfitFlowExceedBoard, hwIfitMaxFlowInBoard. Creation Restriction No entry can be created in this table. Modification Restriction The entries in this table cannot be modified. Deletion Restriction The entries in this table cannot be deleted. Access Restriction Entries in this table cannot be read.
HUAWEI-IFIT-MIB | hwFlowNumExceedTable | hwIfitFlowExceedBoard | This object indicates the slot ID of the board. | 1.3.6.1.4.1.2011.5.25.364.1.1.1.1.1 | OCTET STRING{(1,32)} | accessible-for-notify | This object is implemented as defined in the corresponding MIB files. | COLUMNAR
HUAWEI-IFIT-MIB | hwFlowNumExceedTable | hwIfitMaxFlowInBoard | This object indicates the max IFIT flow number in a board. | 1.3.6.1.4.1.2011.5.25.364.1.1.1.1.2 | Integer32 | accessible-for-notify | This object is implemented as defined in the corresponding MIB files. | COLUMNAR
HUAWEI-IFIT-MIB | hwDynFlowMidEgressNumExcTable |  | The table is used to define variables in traps. The index of the table is hwIfitMaxDynFlowMidEgress. Creation Restriction No entry can be created in this table. Modification Restriction The entries in this table cannot be modified. Deletion Restriction The entries in this table cannot be deleted. Access Restriction Entries in this table cannot be read.
HUAWEI-IFIT-MIB | hwDynFlowMidEgressNumExcTable | hwIfitMaxDynFlowMidEgress | This object indicates the max IFIT dynamic midegress flow number. | 1.3.6.1.4.1.2011.5.25.364.1.4.1.1.1 | Integer32 | accessible-for-notify | This object is implemented as defined in the corresponding MIB files. | COLUMNAR
HUAWEI-IFIT-MIB | hwInstanceExceedTable |  | The table is used to define variables in traps. The indexes of the table are hwIfitInstanceType, hwIfitInstanceBoard, hwIfitMaxInstanceInBoard. Creation Restriction No entry can be created in this table. Modification Restriction The entries in this table cannot be modified. Deletion Restriction The entries in this table cannot be deleted. Access Restriction Entries in this table cannot be read.
HUAWEI-IFIT-MIB | hwInstanceExceedTable | hwIfitInstanceType | This object indicates the type of the ifit instance. | 1.3.6.1.4.1.2011.5.25.364.1.5.1.1.1 | OCTET STRING{(1,32)} | accessible-for-notify | This object is implemented as defined in the corresponding MIB files. | COLUMNAR
HUAWEI-IFIT-MIB | hwInstanceExceedTable | hwIfitInstanceBoard | This object indicates the slot ID of the board. | 1.3.6.1.4.1.2011.5.25.364.1.5.1.1.2 | OCTET STRING{(1,32)} | accessible-for-notify | This object is implemented as defined in the corresponding MIB files. | COLUMNAR
HUAWEI-IFIT-MIB | hwInstanceExceedTable | hwIfitMaxInstanceInBoard | This object indicates the max IFIT instance number in a board. | 1.3.6.1.4.1.2011.5.25.364.1.5.1.1.3 | Integer32 | accessible-for-notify | This object is implemented as defined in the corresponding MIB files. | COLUMNAR
HUAWEI-IFIT-MIB | hwDynFlowIngressNumExcTable |  | The table is used to define variables in traps. The index of the table is hwIfitDynFlowIngressUpperLimit. Creation Restriction No entry can be created in this table. Modification Restriction The entries in this table cannot be modified. Deletion Restriction The entries in this table cannot be deleted. Access Restriction Entries in this table cannot be read.
HUAWEI-IFIT-MIB | hwDynFlowIngressNumExcTable | hwIfitDynFlowIngressUpperLimit | This object indicates the IFIT total dynamic ingress flow number upper limit. | 1.3.6.1.4.1.2011.5.25.364.1.6.1.1.1 | Integer32 | accessible-for-notify | This object is implemented as defined in the corresponding MIB files. | COLUMNAR
HUAWEI-IFIT-MIB | hwIngressNumExcTable |  | The table is used to define variables in traps. The index of the table is hwIfitIngressUpperLimit. Creation Restriction No entry can be created in this table. Modification Restriction The entries in this table cannot be modified. Deletion Restriction The entries in this table cannot be deleted. Access Restriction Entries in this table cannot be read.
HUAWEI-IFIT-MIB | hwIngressNumExcTable | hwIfitIngressUpperLimit | This object indicates the IFIT total ingress flow number upper limit. | 1.3.6.1.4.1.2011.5.25.364.1.7.1.1.1 | Integer32 | accessible-for-notify | This object is implemented as defined in the corresponding MIB files. | COLUMNAR
HUAWEI-IFIT-MIB | hwMeasureFlowNumExcTable |  | The table is used to define measurement flow specifications. The indexes of the table are hwIfitMeasureFlowNodeType, hwIfitMeasureFlowType, hwIfitMeasureFlowUpperLimit. Creation Restriction No entry can be created in this table. Modification Restriction The entries in this table cannot be modified. Deletion Restriction The entries in this table cannot be deleted. Access Restriction Entries in this table cannot be read.
HUAWEI-IFIT-MIB | hwMeasureFlowNumExcTable | hwIfitMeasureFlowNodeType | This object indicates the measurement flow node type. | 1.3.6.1.4.1.2011.5.25.364.1.8.1.1.1 | OCTET STRING{(1,64)} | accessible-for-notify | This object is implemented as defined in the corresponding MIB files. | COLUMNAR
HUAWEI-IFIT-MIB | hwMeasureFlowNumExcTable | hwIfitMeasureFlowType | This object indicates the measurement flow type. | 1.3.6.1.4.1.2011.5.25.364.1.8.1.1.2 | OCTET STRING{(1,64)} | accessible-for-notify | This object is implemented as defined in the corresponding MIB files. | COLUMNAR
HUAWEI-IFIT-MIB | hwMeasureFlowNumExcTable | hwIfitMeasureFlowUpperLimit | This object indicates the measurement flow number upper limit. | 1.3.6.1.4.1.2011.5.25.364.1.8.1.1.3 | Integer32 | accessible-for-notify | This object is implemented as defined in the corresponding MIB files. | COLUMNAR
HUAWEI-IFIT-MIB | hwDynFlowMidEgressNumAlmostExcTable |  | The table is used to define variables in traps. The index of the table is hwIfitDynFlowMidEgressMaxLimit. Creation Restriction No entry can be created in this table. Modification Restriction The entries in this table cannot be modified. Deletion Restriction The entries in this table cannot be deleted. Access Restriction Entries in this table cannot be read.
HUAWEI-IFIT-MIB | hwDynFlowMidEgressNumAlmostExcTable | hwIfitDynFlowMidEgressMaxLimit | This object indicates the max IFIT dynamic midegress flow number. | 1.3.6.1.4.1.2011.5.25.364.1.9.1.1.1 | Integer32 | accessible-for-notify | This object is implemented as defined in the corresponding MIB files. | COLUMNAR
HUAWEI-IFIT-MIB | hwDynFlowIngressNumAlmostExcTable |  | The table is used to define variables in traps. The index of the table is hwIfitDynFlowIngressMaxLimit. Creation Restriction No entry can be created in this table. Modification Restriction The entries in this table cannot be modified. Deletion Restriction The entries in this table cannot be deleted. Access Restriction Entries in this table cannot be read.
HUAWEI-IFIT-MIB | hwDynFlowIngressNumAlmostExcTable | hwIfitDynFlowIngressMaxLimit | This object indicates the IFIT total dynamic ingress flow number upper limit. | 1.3.6.1.4.1.2011.5.25.364.1.10.1.1.1 | Integer32 | accessible-for-notify | This object is implemented as defined in the corresponding MIB files. | COLUMNAR
HUAWEI-IFIT-MIB | hwIngressNumAlmostExcTable |  | The table is used to define variables in traps. The index of the table is hwIfitIngressMaxLimit. Creation Restriction No entry can be created in this table. Modification Restriction The entries in this table cannot be modified. Deletion Restriction The entries in this table cannot be deleted. Access Restriction Entries in this table cannot be read.
HUAWEI-IFIT-MIB | hwIngressNumAlmostExcTable | hwIfitIngressMaxLimit | This object indicates the IFIT total ingress flow number upper limit. | 1.3.6.1.4.1.2011.5.25.364.1.11.1.1.1 | Integer32 | accessible-for-notify | This object is implemented as defined in the corresponding MIB files. | COLUMNAR
HUAWEI-IFIT-MIB | hwMeasureFlowNumAlmostExcTable |  | The table is used to define measurement flow specifications. The indexes of the table are hwMeasureFlowNodeType, hwMeasureFlowType, hwMeasureFlowMaxLimit. Creation Restriction No entry can be created in this table. Modification Restriction The entries in this table cannot be modified. Deletion Restriction The entries in this table cannot be deleted. Access Restriction Entries in this table cannot be read.
HUAWEI-IFIT-MIB | hwMeasureFlowNumAlmostExcTable | hwMeasureFlowNodeType | This object indicates the measurement flow node type. | 1.3.6.1.4.1.2011.5.25.364.1.12.1.1.1 | OCTET STRING{(1,64)} | accessible-for-notify | This object is implemented as defined in the corresponding MIB files. | COLUMNAR
HUAWEI-IFIT-MIB | hwMeasureFlowNumAlmostExcTable | hwMeasureFlowType | This object indicates the measurement flow type. | 1.3.6.1.4.1.2011.5.25.364.1.12.1.1.2 | OCTET STRING{(1,64)} | accessible-for-notify | This object is implemented as defined in the corresponding MIB files. | COLUMNAR
HUAWEI-IFIT-MIB | hwMeasureFlowNumAlmostExcTable | hwMeasureFlowMaxLimit | This object indicates the measurement flow number upper limit. | 1.3.6.1.4.1.2011.5.25.364.1.12.1.1.3 | Integer32 | accessible-for-notify | This object is implemented as defined in the corresponding MIB files. | COLUMNAR
HUAWEI-IFIT-MIB |  | hwIfitStaticFlowNumExceedAlarm | The total number of IFIT static flows and reverse flows in the board reaches the upper limit. | 1.3.6.1.4.1.2011.5.25.364.2.1.1 |  |  | This object is implemented as defined in the corresponding MIB files. | TRAP | hwIfitFlowExceedBoard hwIfitMaxFlowInBoard
HUAWEI-IFIT-MIB |  | hwIfitStaticFlowNumExceedResume | The total number of IFIT static flows and reverse flows in the board has been lower than the upper limit. | 1.3.6.1.4.1.2011.5.25.364.2.1.2 |  |  | This object is implemented as defined in the corresponding MIB files. | TRAP | hwIfitFlowExceedBoard hwIfitMaxFlowInBoard
HUAWEI-IFIT-MIB |  | hwIfitDynamicFlowNumExceedAlarm | The total number of IFIT dynamic flows in the board reaches the upper limit. | 1.3.6.1.4.1.2011.5.25.364.2.1.3 |  |  | This object is implemented as defined in the corresponding MIB files. | TRAP | hwIfitFlowExceedBoard hwIfitMaxFlowInBoard
HUAWEI-IFIT-MIB |  | hwIfitDynamicFlowNumExceedResume | The total number of IFIT dynamic flows in the board has been lower than the upper limit. | 1.3.6.1.4.1.2011.5.25.364.2.1.4 |  |  | This object is implemented as defined in the corresponding MIB files. | TRAP | hwIfitFlowExceedBoard hwIfitMaxFlowInBoard
HUAWEI-IFIT-MIB |  | hwIfitExceedInstanceAlarm | The total number of IFIT instances on the interface board reaches the upper limit. | 1.3.6.1.4.1.2011.5.25.364.2.1.5 |  |  | This object is implemented as defined in the corresponding MIB files. | TRAP | hwIfitInstanceType hwIfitInstanceBoard hwIfitMaxInstanceInBoard
HUAWEI-IFIT-MIB |  | hwIfitExceedInstanceAlarmResume | The total number of IFIT instances on the interface board has been lower the upper limit. | 1.3.6.1.4.1.2011.5.25.364.2.1.6 |  |  | This object is implemented as defined in the corresponding MIB files. | TRAP | hwIfitInstanceType hwIfitInstanceBoard hwIfitMaxInstanceInBoard
HUAWEI-IFIT-MIB |  | hwIfitDynFlowMidEgressNumExceedAlarm | The total number of IFIT dynamic flows in the machine reaches the upper limit. | 1.3.6.1.4.1.2011.5.25.364.2.2.1 |  |  | This object is implemented as defined in the corresponding MIB files. | TRAP | hwIfitMaxDynFlowMidEgress
HUAWEI-IFIT-MIB |  | hwIfitDynFlowMidEgressNumExceedResume | The total number of IFIT dynamic flows in the machine has been lower than the upper limit. | 1.3.6.1.4.1.2011.5.25.364.2.2.2 |  |  | This object is implemented as defined in the corresponding MIB files. | TRAP | hwIfitMaxDynFlowMidEgress
HUAWEI-IFIT-MIB |  | hwIfitDynFlowIngressNumExceedAlarm | The number of IFIT dynamic ingress flow reaches the upper limit. | 1.3.6.1.4.1.2011.5.25.364.2.3.1 |  |  | This object is implemented as defined in the corresponding MIB files. | TRAP | hwIfitDynFlowIngressUpperLimit
HUAWEI-IFIT-MIB |  | hwIfitDynFlowIngressNumExceedResume | The number of IFIT dynamic ingress flow is below the upper limit. | 1.3.6.1.4.1.2011.5.25.364.2.3.2 |  |  | This object is implemented as defined in the corresponding MIB files. | TRAP | hwIfitDynFlowIngressUpperLimit
HUAWEI-IFIT-MIB |  | hwIfitIngressNumExceedAlarm | The number of IFIT ingress flow reaches the upper limit. | 1.3.6.1.4.1.2011.5.25.364.2.4.1 |  |  | This object is implemented as defined in the corresponding MIB files. | TRAP | hwIfitIngressUpperLimit
HUAWEI-IFIT-MIB |  | hwIfitIngressNumExceedResume | The number of IFIT ingress flow is below the upper limit. | 1.3.6.1.4.1.2011.5.25.364.2.4.2 |  |  | This object is implemented as defined in the corresponding MIB files. | TRAP | hwIfitIngressUpperLimit
HUAWEI-IFIT-MIB |  | hwIfitMeasureFlowNumExceedAlarm | The number of IFIT measurement flow reaches the upper limit. | 1.3.6.1.4.1.2011.5.25.364.2.5.1 |  |  | This object is implemented as defined in the corresponding MIB files. | TRAP | hwIfitMeasureFlowNodeType hwIfitMeasureFlowType hwIfitMeasureFlowUpperLimit
HUAWEI-IFIT-MIB |  | hwIfitMeasureFlowNumExceedResume | The number of IFIT measurement flow is below the upper limit. | 1.3.6.1.4.1.2011.5.25.364.2.5.2 |  |  | This object is implemented as defined in the corresponding MIB files. | TRAP | hwIfitMeasureFlowNodeType hwIfitMeasureFlowType hwIfitMeasureFlowUpperLimit
HUAWEI-IFIT-MIB |  | hwIfitmcpSlaDataAlarm | IFITMCP has not been generating SLA data for a noticeable period of time. | 1.3.6.1.4.1.2011.5.25.364.2.6.1 |  |  | This object is implemented as defined in the corresponding MIB files. | TRAP | None
HUAWEI-IFIT-MIB |  | hwIfitmcpSlaDataResume | IFITMCP is generating SLA data now. | 1.3.6.1.4.1.2011.5.25.364.2.6.2 |  |  | This object is implemented as defined in the corresponding MIB files. | TRAP | None
HUAWEI-IFIT-MIB |  | hwIfitDynFlowMidEgressNumAlmostExceedAlarm | The total number of IFIT dynamic flows in the machine almost reaches the upper limit. | 1.3.6.1.4.1.2011.5.25.364.2.7.1 |  |  | This object is implemented as defined in the corresponding MIB files. | TRAP | hwIfitDynFlowMidEgressMaxLimit
HUAWEI-IFIT-MIB |  | hwIfitDynFlowMidEgressNumAlmostExceedResume | The total number of IFIT dynamic flows in the machine is below 80% of the upper limit. | 1.3.6.1.4.1.2011.5.25.364.2.7.2 |  |  | This object is implemented as defined in the corresponding MIB files. | TRAP | hwIfitDynFlowMidEgressMaxLimit
HUAWEI-IFIT-MIB |  | hwIfitDynFlowIngressNumAlmostExceedAlarm | The number of IFIT dynamic ingress flows almost reaches the upper limit. | 1.3.6.1.4.1.2011.5.25.364.2.8.1 |  |  | This object is implemented as defined in the corresponding MIB files. | TRAP | hwIfitDynFlowIngressMaxLimit
HUAWEI-IFIT-MIB |  | hwIfitDynFlowIngressNumAlmostExceedResume | The number of IFIT dynamic ingress flows is below 80% of the upper limit. | 1.3.6.1.4.1.2011.5.25.364.2.8.2 |  |  | This object is implemented as defined in the corresponding MIB files. | TRAP | hwIfitDynFlowIngressMaxLimit
HUAWEI-IFIT-MIB |  | hwIfitIngressNumAlmostExceedAlarm | The number of IFIT ingress flows almost reaches the upper limit. | 1.3.6.1.4.1.2011.5.25.364.2.9.1 |  |  | This object is implemented as defined in the corresponding MIB files. | TRAP | hwIfitIngressMaxLimit
HUAWEI-IFIT-MIB |  | hwIfitIngressNumAlmostExceedResume | The number of IFIT ingress flows is below 80% of the upper limit. | 1.3.6.1.4.1.2011.5.25.364.2.9.2 |  |  | This object is implemented as defined in the corresponding MIB files. | TRAP | hwIfitIngressMaxLimit
HUAWEI-IFIT-MIB |  | hwIfitMeasureFlowNumAlmostExceedAlarm | The number of IFIT measurement flows almost reaches the upper limit. | 1.3.6.1.4.1.2011.5.25.364.2.10.1 |  |  | This object is implemented as defined in the corresponding MIB files. | TRAP | hwMeasureFlowNodeType hwMeasureFlowType hwMeasureFlowMaxLimit
HUAWEI-IFIT-MIB |  | hwIfitMeasureFlowNumAlmostExceedResume | The number of IFIT measurement flows is below 80% of the upper limit. | 1.3.6.1.4.1.2011.5.25.364.2.10.2 |  |  | This object is implemented as defined in the corresponding MIB files. | TRAP | hwMeasureFlowNodeType hwMeasureFlowType hwMeasureFlowMaxLimit
HUAWEI-INTELLIGENT-SERV-MIB |  |  | HUAWEI-INTELLIGENT-SERV-MIB provides the query of the configuration and alarm of the anomaly detection feature. Root directory: iso(1).org(3).dod(6).internet(1).private(4).enterprises(1).huawei(2011).hwMgmt(5).hwDatacomm(25).hwIntelligentServ(179)
HUAWEI-INTELLIGENT-SERV-MIB |  | hwResChassisId | The information for the chassis. | 1.3.6.1.4.1.2011.5.25.179.2.1.3 | Unsigned32 | accessible-for-notify | This object is implemented as defined in the corresponding MIB files. | SCALAR
HUAWEI-INTELLIGENT-SERV-MIB |  | hwResSlotId | The value for the kpi belonged to the slot. | 1.3.6.1.4.1.2011.5.25.179.2.1.4 | Unsigned32 | accessible-for-notify | This object is implemented as defined in the corresponding MIB files. | SCALAR
HUAWEI-INTELLIGENT-SERV-MIB |  | hwResObject | The information for the object. | 1.3.6.1.4.1.2011.5.25.179.2.1.5 | OCTET STRING | accessible-for-notify | This object is implemented as defined in the corresponding MIB files. | SCALAR
HUAWEI-INTELLIGENT-SERV-MIB |  | hwResPreReasonId | To describe the type of resource. | 1.3.6.1.4.1.2011.5.25.179.2.1.6 | INTEGER{memoryUsage(1),arpEntryCount(2),ndbasPrefixTable(3),ndbasTable(4)} | accessible-for-notify | This object is implemented as defined in the corresponding MIB files. | SCALAR
HUAWEI-INTELLIGENT-SERV-MIB |  | hwResPreReasonDesc | The information for trend predict reason. | 1.3.6.1.4.1.2011.5.25.179.2.1.7 | OCTET STRING{(0,256)} | accessible-for-notify | This object is implemented as defined in the corresponding MIB files. | SCALAR
HUAWEI-INTELLIGENT-SERV-MIB |  | hwResourcePredictOverThres | Resource trend predict will exceed threshold under current circumstance. | 1.3.6.1.4.1.2011.5.25.179.2.2.3 |  |  | This object is implemented as defined in the corresponding MIB files. | TRAP | hwResChassisId hwResSlotId hwResObject hwResPreReasonId hwResPreReasonDesc
HUAWEI-INTELLIGENT-SERV-MIB |  | hwResourcePredictOverThresResume | Resource trend predict over threshold resume. | 1.3.6.1.4.1.2011.5.25.179.2.2.4 |  |  | This object is implemented as defined in the corresponding MIB files. | TRAP | hwResChassisId hwResSlotId hwResObject hwResPreReasonId hwResPreReasonDesc
HUAWEI-SFLOW-MIB |  |  | HUAWEI-SFLOW-MIB is a Huawei-specific MIB. This MIB is defined to manage the V8 router sFlowfeatures. Root directory: iso(1).org(3).dod(6).internet(1).private(4).enterprises(1).huawei (2011).huaweiMgmt(5).hwDatacomm(25).hwSFlowMIB(368)
HUAWEI-SFLOW-MIB |  | hwSFlowEnSlot | The hwSFlowEnSlot is the slotId of a LPU on which sFlow is enabled. | 1.3.6.1.4.1.2011.5.25.368.1.1.1 | OCTET STRING{(1,64)} | accessible-for-notify | This object is implemented as defined in the corresponding MIB files. | SCALAR
HUAWEI-SFLOW-MIB |  | hwSFlowUnsupportedBoard | This trap indicates that the board doesn't support sFlow. | 1.3.6.1.4.1.2011.5.25.368.1.2.1 |  |  | This object is implemented as defined in the corresponding MIB files. | TRAP | hwSFlowEnSlot
HUAWEI-SFLOW-MIB |  | hwSFlowUnsupportedBoardResume | This trap indicates that the board supports sFlow. | 1.3.6.1.4.1.2011.5.25.368.1.2.2 |  |  | This object is implemented as defined in the corresponding MIB files. | TRAP | hwSFlowEnSlot
HUAWEI-DEEP-FLOW-ANALYZE-MIB |  |  | The HUAWEI-DEEP-FLOW-ANALYZE-MIB is mainly used for in-depth flow analysis alarm development. Root node: iso(1).org(3).dod(6).internet(1).private(4).enterprises(1).huawei(2011).huaweiMgmt(5).hwDatacomm(25).hwDeepFlowAnalyze(372)
HUAWEI-DEEP-FLOW-ANALYZE-MIB |  | hwDfaSlotId | The object indicates the slot id of a board. | 1.3.6.1.4.1.2011.5.25.372.1.1.1 | OCTET STRING{(0,255)} | accessible-for-notify | This object is implemented as defined in the corresponding MIB files. | SCALAR
HUAWEI-DEEP-FLOW-ANALYZE-MIB |  | hwDfaEngineId | The object indicates the engine id of a board. | 1.3.6.1.4.1.2011.5.25.372.1.1.2 | Unsigned32 | accessible-for-notify | This object is implemented as defined in the corresponding MIB files. | SCALAR
HUAWEI-DEEP-FLOW-ANALYZE-MIB |  | hwDfaTableType | Type of flow table. | 1.3.6.1.4.1.2011.5.25.372.1.1.3 | OCTET STRING{(0,255)} | accessible-for-notify | This object is implemented as defined in the corresponding MIB files. | SCALAR
HUAWEI-DEEP-FLOW-ANALYZE-MIB |  | hwDfaTableThreshold | Threshold of flow table. | 1.3.6.1.4.1.2011.5.25.372.1.1.4 | Unsigned32 | accessible-for-notify | This object is implemented as defined in the corresponding MIB files. | SCALAR
HUAWEI-DEEP-FLOW-ANALYZE-MIB |  | hwDfaTableUsedNumber | Used number of flow table. | 1.3.6.1.4.1.2011.5.25.372.1.1.5 | Unsigned32 | accessible-for-notify | This object is implemented as defined in the corresponding MIB files. | SCALAR
HUAWEI-DEEP-FLOW-ANALYZE-MIB |  | hwDfaTableTotalNumber | Total number of flow table. | 1.3.6.1.4.1.2011.5.25.372.1.1.6 | Unsigned32 | accessible-for-notify | This object is implemented as defined in the corresponding MIB files. | SCALAR
HUAWEI-DEEP-FLOW-ANALYZE-MIB |  | hwDfaInterfaceName | Interface name of mirror interface. | 1.3.6.1.4.1.2011.5.25.372.1.1.7 | OCTET STRING{(0,255)} | accessible-for-notify | This object is implemented as defined in the corresponding MIB files. | SCALAR
HUAWEI-DEEP-FLOW-ANALYZE-MIB |  | hwDfaDirection | Mirror direction. | 1.3.6.1.4.1.2011.5.25.372.1.1.8 | OCTET STRING{(0,255)} | accessible-for-notify | This object is implemented as defined in the corresponding MIB files. | SCALAR
HUAWEI-DEEP-FLOW-ANALYZE-MIB |  | hwDfaNumberOfMirrorDropPackets | Number of mirror car drop pacekts. | 1.3.6.1.4.1.2011.5.25.372.1.1.9 | Unsigned32 | accessible-for-notify | This object is implemented as defined in the corresponding MIB files. | SCALAR
HUAWEI-DEEP-FLOW-ANALYZE-MIB |  | hwDfaPolicyName | Description. | 1.3.6.1.4.1.2011.5.25.372.1.1.10 | OCTET STRING{(0,255)} | accessible-for-notify | This object is implemented as defined in the corresponding MIB files. | SCALAR
HUAWEI-DEEP-FLOW-ANALYZE-MIB |  | hwDfaFlowLcsUsage | The flow number usage of license exceeds the threshold. | 1.3.6.1.4.1.2011.5.25.372.2.1 |  |  | This object is implemented as defined in the corresponding MIB files. | TRAP | hwDfaTableThreshold hwDfaTableUsedNumber hwDfaTableTotalNumber
HUAWEI-DEEP-FLOW-ANALYZE-MIB |  | hwDfaFlowLcsUsageResume | The flow number usage of license fell below the threshold. | 1.3.6.1.4.1.2011.5.25.372.2.2 |  |  | This object is implemented as defined in the corresponding MIB files. | TRAP | hwDfaTableThreshold hwDfaTableUsedNumber hwDfaTableTotalNumber
HUAWEI-DEEP-FLOW-ANALYZE-MIB |  | hwDfaParticipantLcsUsage | The participant number usage of license exceeds the threshold. | 1.3.6.1.4.1.2011.5.25.372.2.3 |  |  | This object is implemented as defined in the corresponding MIB files. | TRAP | hwDfaTableThreshold hwDfaTableUsedNumber hwDfaTableTotalNumber
HUAWEI-DEEP-FLOW-ANALYZE-MIB |  | hwDfaParticipantLcsUsageResume | The participant number usage of license fell below the threshold. . | 1.3.6.1.4.1.2011.5.25.372.2.4 |  |  | This object is implemented as defined in the corresponding MIB files. | TRAP | hwDfaTableThreshold hwDfaTableUsedNumber hwDfaTableTotalNumber
HUAWEI-DEEP-FLOW-ANALYZE-MIB |  | hwDfaPortCarDrop | Port mirror packets to dfa instance occured car drop. | 1.3.6.1.4.1.2011.5.25.372.2.5 |  |  | This object is implemented as defined in the corresponding MIB files. | TRAP | hwDfaInterfaceName hwDfaDirection hwDfaNumberOfMirrorDropPackets
HUAWEI-DEEP-FLOW-ANALYZE-MIB |  | hwDfaPortCarDropResume | Port mirror packets to dfa instance resumed from car drop. | 1.3.6.1.4.1.2011.5.25.372.2.6 |  |  | This object is implemented as defined in the corresponding MIB files. | TRAP | hwDfaInterfaceName hwDfaDirection hwDfaNumberOfMirrorDropPackets
HUAWEI-DEEP-FLOW-ANALYZE-MIB |  | hwDfaFlowCarDrop | Flow mirror packets to dfa instance occured car drop. | 1.3.6.1.4.1.2011.5.25.372.2.11 |  |  | This object is implemented as defined in the corresponding MIB files. | TRAP | hwDfaPolicyName hwDfaDirection hwDfaNumberOfMirrorDropPackets
HUAWEI-DEEP-FLOW-ANALYZE-MIB |  | hwDfaFlowCarDropResume | Flow mirror packets to dfa instance resumed from car drop. | 1.3.6.1.4.1.2011.5.25.372.2.12 |  |  | This object is implemented as defined in the corresponding MIB files. | TRAP | hwDfaPolicyName hwDfaDirection hwDfaNumberOfMirrorDropPackets
HUAWEI-DEEP-FLOW-ANALYZE-MIB |  | hwDfaFlowTableBoardUsage | The usage of flow table numbers exceeded the threshold. | 1.3.6.1.4.1.2011.5.25.372.2.13 |  |  | This object is implemented as defined in the corresponding MIB files. | TRAP | hwDfaTableType hwDfaTableThreshold hwDfaTableUsedNumber hwDfaTableTotalNumber hwDfaSlotId
HUAWEI-DEEP-FLOW-ANALYZE-MIB |  | hwDfaFlowTableBoardUsageResume | The usage of flow table numbers resumed. | 1.3.6.1.4.1.2011.5.25.372.2.14 |  |  | This object is implemented as defined in the corresponding MIB files. | TRAP | hwDfaTableType hwDfaTableThreshold hwDfaTableUsedNumber hwDfaTableTotalNumber hwDfaSlotId
HUAWEI-DEEP-FLOW-ANALYZE-MIB |  | hwDfaEngineUnavailable | The engine does not available, and the deep flow analyze functions related to the engine configuration do not take effect. | 1.3.6.1.4.1.2011.5.25.372.2.15 |  |  | This object is implemented as defined in the corresponding MIB files. | TRAP | hwDfaSlotId hwDfaEngineId
HUAWEI-DEEP-FLOW-ANALYZE-MIB |  | hwDfaEngineUnavailableResume | The board is removed or the engine-related configuration is deleted. | 1.3.6.1.4.1.2011.5.25.372.2.16 |  |  | This object is implemented as defined in the corresponding MIB files. | TRAP | hwDfaSlotId
DISMAN-PING-MIB |  |  | DISMAN-PING-MIB is used to realize automatic pings between network devices, and to record ping results. The OID of the root object: iso(1).org(3).dod(6).internet(1).mgmt(2).mib-2(1).pingMIB(80)
DISMAN-PING-MIB |  | pingMaxConcurrentRequests | The maximum number of concurrent active ping requests that are allowed within an agent implementation. A value of 0 for this object implies that there is no limit for the number of concurrent active requests in effect. The limit applies only to new requests being activated. When a new value is set, the agent will continue processing all the requests already active, even if their number exceeds the limit just imposed. | 1.3.6.1.2.1.80.1.1 | Unsigned32 | read-write | The actually supported access is read-only. The actually supported value range is 0-2000. Size list: 0 to 5. Only support is supported, and write is not supported. | SCALAR
DISMAN-PING-MIB | pingCtlTable |  | Defines the ping Control Table for providing, via SNMP, the capability of performing ping operations at a remote host. The results of these operations are stored in the pingResultsTable and the pingProbeHistoryTable. The indexes of the table are pingCtlOwnerIndex, pingCtlTestName. Creation Restriction 1.When creating this table, you must specify index pingCtlOwnerIndex and pingCtlTestName. 2.When setting the row, make sure to be accordant with the snmp v2 row-creating standard. Modification Restriction 1.pingCtlRowStatus is set when the table row is created. At the same time, when the pingCtlAdminStatus of a row is modified for carrying out test, the system judges the status of the current test team according to the parameters of the already configured test team, and modifies the pingCtlRowStatus correspondingly. 2.When the test team is carrying out the service testing, that is, when the pingCtlAdminStatus is enabled, the parameters, except pingCtlAdminStatus, of the test team cannot be modified. 3.Among the parameters of the current test team, pingCtlTargetAddressType and pingCtlSourceAddressType support IPv4 and IPv6 only; pingCtlStorageType supports nonvolatile only. Deletion Restriction When the test team is operating service testing, that is, when the status of pingCtlAdminStatus is enabled, the test team cannot be deleted. Access Restriction The entries in this table can be read without restriction.
DISMAN-PING-MIB | pingCtlTable | pingCtlOwnerIndex | To facilitate the provisioning of access control by a security administrator using the View-Based Access Control Model (RFC 2575, VACM) for tables in which multiple users may need to create or modify entries independently, the initial index is used as an 'owner index'. Such an initial index has a syntax of SnmpAdminString and can thus be trivially mapped to a securityName or groupName defined in VACM, in accordance with a security policy. When used in conjunction with such a security policy, all entries in the table belonging to a particular user (or group) will have the same value for this initial index. For a given user's entries in a particular table, the object identifiers for the information in these entries will have the same subidentifiers (except for the 'column' subidentifier) up to the end of the encoded owner index. To configure VACM to permit access to this portion of the table, one would create vacmViewTreeFamilyTable entries with the value of vacmViewTreeFamilySubtree including the owner index portion, and vacmViewTreeFamilyMask 'wildcarding' the column subidentifier. More elaborate configurations are possible. | 1.3.6.1.2.1.80.1.2.1.1 | OCTET STRING{(0,32)} | not-accessible | This object is implemented as defined in the corresponding MIB files. | COLUMNAR
DISMAN-PING-MIB | pingCtlTable | pingCtlTestName | The name of the ping test. This is locally unique, within the scope of a pingCtlOwnerIndex. | 1.3.6.1.2.1.80.1.2.1.2 | OCTET STRING{(0,32)} | not-accessible | This object is implemented as defined in the corresponding MIB files. | COLUMNAR
DISMAN-PING-MIB | pingCtlTable | pingCtlTargetAddressType | Specifies the type of host address to be used at a remote host for performing a ping operation. | 1.3.6.1.2.1.80.1.2.1.3 | INTEGER{unknown(0),ipv4(1),ipv6(2),ipv4z(3),ipv6z(4),dns(16)} | read-create | Only support the setting of value 'ipv4(1)'. | COLUMNAR
DISMAN-PING-MIB | pingCtlTable | pingCtlTargetAddress | Specifies the host address to be used at a remote host for performing a ping operation. The host address type is determined by the value of the corresponding pingCtlTargetAddressType. A value for this object MUST be set prior to transitioning its corresponding pingCtlEntry to active(1) via pingCtlRowStatus. | 1.3.6.1.2.1.80.1.2.1.4 | OCTET STRING{(0,255)} | read-create | Only support the ipv4 address. | COLUMNAR
DISMAN-PING-MIB | pingCtlTable | pingCtlDataSize | Specifies the size of the data portion to be transmitted in a ping operation, in octets. Whether this value can be applied depends on the selected implementation method for performing a ping operation, indicated by pingCtlType in the same conceptual row. If the method used allows applying the value contained in this object, then it MUST be applied. If the specified size is not appropriate for the chosen ping method, the implementation SHOULD use whatever size (appropriate to the method) is closest to the specified size. The maximum value for this object was computed by subtracting the smallest possible IP header size of 20 octets (IPv4 header with no options) and the UDP header size of 8 octets from the maximum IP packet size. An IP packet has a maximum size of 65535 octets (excluding IPv6 Jumbograms). | 1.3.6.1.2.1.80.1.2.1.5 | Unsigned32{(0,65507)} | read-create | Size list: 0 to 8100. | COLUMNAR
DISMAN-PING-MIB | pingCtlTable | pingCtlTimeOut | Specifies the time-out value, in seconds, for a remote ping operation. | 1.3.6.1.2.1.80.1.2.1.6 | Unsigned32{(1,60)} | read-create | This object is implemented as defined in the corresponding MIB files. | COLUMNAR
DISMAN-PING-MIB | pingCtlTable | pingCtlProbeCount | Specifies the number of times to perform a ping operation at a remote host as part of a single ping test. | 1.3.6.1.2.1.80.1.2.1.7 | Unsigned32{(1,15)} | read-create | This object is implemented as defined in the corresponding MIB files. | COLUMNAR
DISMAN-PING-MIB | pingCtlTable | pingCtlAdminStatus | Reflects the desired state that a pingCtlEntry should be in: enabled(1) - Attempt to activate the test as defined by this pingCtlEntry. disabled(2) - Deactivate the test as defined by this pingCtlEntry. Refer to the corresponding pingResultsOperStatus to determine the operational state of the test defined by this entry. | 1.3.6.1.2.1.80.1.2.1.8 | INTEGER{enabled(1),disabled(2)} | read-create | This object is implemented as defined in the corresponding MIB files. | COLUMNAR
DISMAN-PING-MIB | pingCtlTable | pingCtlDataFill | The content of this object is used together with the corresponding pingCtlDataSize value to determine how to fill the data portion of a probe packet. The option of selecting a data fill pattern can be useful when links are compressed or have data pattern sensitivities. The contents of pingCtlDataFill should be repeated in a ping packet when the size of the data portion of the ping packet is greater than the size of pingCtlDataFill. | 1.3.6.1.2.1.80.1.2.1.9 | OCTET STRING{(0,1024)} | read-create | Size list: 0 to 240. | COLUMNAR
DISMAN-PING-MIB | pingCtlTable | pingCtlFrequency | The number of seconds to wait before repeating a ping test as defined by the value of the various objects in the corresponding row. A single ping test consists of a series of ping probes. The number of probes is determined by the value of the corresponding pingCtlProbeCount object. After a single test is completed the number of seconds as defined by the value of pingCtlFrequency MUST elapse before the next ping test is started. A value of 0 for this object implies that the test as defined by the corresponding entry will not be repeated. | 1.3.6.1.2.1.80.1.2.1.10 | Unsigned32 | read-create | This object is implemented as defined in the corresponding MIB files. | COLUMNAR
DISMAN-PING-MIB | pingCtlTable | pingCtlMaxRows | The maximum number of corresponding entries allowed in the pingProbeHistoryTable. An implementation of this MIB will remove the oldest corresponding entry in the pingProbeHistoryTable to allow the addition of an new entry once the number of corresponding rows in the pingProbeHistoryTable reaches this value. Old entries are not removed when a new test is started. Entries are added to the pingProbeHistoryTable until pingCtlMaxRows is reached before entries begin to be removed. A value of 0 for this object disables creation of pingProbeHistoryTable entries. | 1.3.6.1.2.1.80.1.2.1.11 | Unsigned32 | read-create | Size list: 0 to 50. | COLUMNAR
DISMAN-PING-MIB | pingCtlTable | pingCtlStorageType | The storage type for this conceptual row. Conceptual rows having the value 'permanent' need not allow write-access to any columnar objects in the row. | 1.3.6.1.2.1.80.1.2.1.12 | INTEGER{other(1),volatile(2),nonVolatile(3),permanent(4),readOnly(5)} | read-create | The actually supported access is read-only. | COLUMNAR
DISMAN-PING-MIB | pingCtlTable | pingCtlTrapGeneration | The value of this object determines when and whether to generate a notification for this entry: probeFailure(0) - Generate a pingProbeFailed notification subject to the value of pingCtlTrapProbeFailureFilter. The object pingCtlTrapProbeFailureFilter can be used to specify the number of consecutive probe failures that are required before a pingProbeFailed notification can be generated. testFailure(1) - Generate a pingTestFailed notification. In this instance the object pingCtlTrapTestFailureFilter can be used to determine the number of probe failures that signal when a test fails. testCompletion(2) - Generate a pingTestCompleted notification. By default, no bits are set, indicating that none of the above options is selected. | 1.3.6.1.2.1.80.1.2.1.13 | BITS{probeFailure(0),testFailure(1),testCompletion(2)} | read-create | This object is implemented as defined in the corresponding MIB files. | COLUMNAR
DISMAN-PING-MIB | pingCtlTable | pingCtlTrapProbeFailureFilter | The value of this object is used to determine when to generate a pingProbeFailed NOTIFICATION. Setting BIT probeFailure(0) of object pingCtlTrapGeneration to '1' implies that a pingProbeFailed NOTIFICATION is generated only when a number of consecutive ping probes equal to the value of pingCtlTrapProbeFailureFilter fail within a given ping test. After triggering the notification, the probe failure counter is reset to zero. | 1.3.6.1.2.1.80.1.2.1.14 | Unsigned32{(0,15)} | read-create | Size list: 1 to 15. | COLUMNAR
DISMAN-PING-MIB | pingCtlTable | pingCtlTrapTestFailureFilter | The value of this object is used to determine when to generate a pingTestFailed NOTIFICATION. Setting BIT testFailure(1) of object pingCtlTrapGeneration to '1' implies that a pingTestFailed NOTIFICATION is generated only when a number of consecutive ping tests equal to the value of pingCtlTrapProbeFailureFilter fail. After triggering the notification, the test failure counter is reset to zero. | 1.3.6.1.2.1.80.1.2.1.15 | Unsigned32{(0,15)} | read-create | Size list: 1 to 15. | COLUMNAR
DISMAN-PING-MIB | pingCtlTable | pingCtlType | The value of this object is used either to report or to select the implementation method to be used for calculating a ping response time. The value of this object MAY be selected from pingImplementationTypeDomains. Additional implementation types SHOULD be allocated as required by implementers of the DISMAN-PING-MIB under their enterprise-specific registration point and not beneath pingImplementationTypeDomains. | 1.3.6.1.2.1.80.1.2.1.16 | OBJECT IDENTIFIER | read-create | The supported test types are:pingIcmpEcho,pingUdpEcho,pingSnmpQuery,,pingTcpConnectionAttempt. | COLUMNAR
DISMAN-PING-MIB | pingCtlTable | pingCtlDescr | The purpose of this object is to provide a descriptive name of the remote ping test. | 1.3.6.1.2.1.80.1.2.1.17 | OCTET STRING{(0,255)} | read-create | Size list: 0 to 240. | COLUMNAR
DISMAN-PING-MIB | pingCtlTable | pingCtlSourceAddressType | Specifies the type of the source address, pingCtlSourceAddress, to be used at a remote host when a ping operation is performed. | 1.3.6.1.2.1.80.1.2.1.18 | INTEGER{unknown(0),ipv4(1),ipv6(2),ipv4z(3),ipv6z(4),dns(16)} | read-create | Only support the setting of value 'ipv4(1)'. | COLUMNAR
DISMAN-PING-MIB | pingCtlTable | pingCtlSourceAddress | Use the specified IP address (which must be given in numeric form, not as a hostname) as the source address in outgoing probe packets. On hosts with more than one IP address, this option can be used to select the address to be used. If the IP address is not one of this machine's interface addresses, an error is returned and nothing is sent. A zero-length octet string value for this object disables source address specification. The address type (InetAddressType) that relates to this object is specified by the corresponding value of pingCtlSourceAddressType. | 1.3.6.1.2.1.80.1.2.1.19 | OCTET STRING{(0,255)} | read-create | Only support the ipv4 address. | COLUMNAR
DISMAN-PING-MIB | pingCtlTable | pingCtlIfIndex | Setting this object to an interface's ifIndex prior to starting a remote ping operation directs the ping probes to be transmitted over the specified interface. A value of zero for this object means that this option is not enabled. | 1.3.6.1.2.1.80.1.2.1.20 | Integer32{(0,2147483647)} | read-create | This object is implemented as defined in the corresponding MIB files. | COLUMNAR
DISMAN-PING-MIB | pingCtlTable | pingCtlByPassRouteTable | The purpose of this object is to enable optional bypassing the route table. If enabled, the remote host will bypass the normal routing tables and send directly to a host on an attached network. If the host is not on a directly attached network, an error is returned. This option can be used to perform the ping operation to a local host through an interface that has no route defined (e.g., after the interface was dropped by the routing daemon at the host). | 1.3.6.1.2.1.80.1.2.1.21 | INTEGER{true(1),false(2)} | read-create | This object is implemented as defined in the corresponding MIB files. | COLUMNAR
DISMAN-PING-MIB | pingCtlTable | pingCtlDSField | Specifies the value to store in the Type of Service (TOS) octet in the IPv4 header or in the Traffic Class octet in the IPv6 header, respectively, of the IP packet used to encapsulate the ping probe. The octet to be set in the IP header contains the Differentiated Services (DS) Field in the six most significant bits. This option can be used to determine what effect an explicit DS Field setting has on a ping response. Not all values are legal or meaningful. A value of 0 means that the function represented by this option is not supported. DS Field usage is often not supported by IP implementations, and not all values are supported. Refer to RFC 2474 and RFC 3260 for guidance on usage of this field. | 1.3.6.1.2.1.80.1.2.1.22 | Unsigned32{(0,255)} | read-create | This object is implemented as defined in the corresponding MIB files. | COLUMNAR
DISMAN-PING-MIB | pingCtlTable | pingCtlRowStatus | This object allows entries to be created and deleted in the pingCtlTable. Deletion of an entry in this table results in the deletion of all corresponding (same pingCtlOwnerIndex and pingCtlTestName index values) pingResultsTable and pingProbeHistoryTable entries. A value MUST be specified for pingCtlTargetAddress prior to acceptance of a transition to active(1) state. When a value for pingCtlTargetAddress is set, the value of object pingCtlRowStatus changes from notReady(3) to notInService(2). Activation of a remote ping operation is controlled via pingCtlAdminStatus, not by changing this object's value to active(1). Transitions in and out of active(1) state are not allowed while an entry's pingResultsOperStatus is active(1), with the exception that deletion of an entry in this table by setting its RowStatus object to destroy(6) will stop an active ping operation. The operational state of a ping operation can be determined by examination of its pingResultsOperStatus object. | 1.3.6.1.2.1.80.1.2.1.23 | INTEGER{active(1),notInService(2),notReady(3),createAndGo(4),createAndWait(5),destroy(6)} | read-create | Do not support notInService(2),notReady(3),createAndWait(5). Do not support notInService(2),notReady(3),createAndWait(5). | COLUMNAR
DISMAN-PING-MIB | pingResultsTable |  | Defines the Ping Results Table for providing the capability of performing ping operations at a remote host. The results of these operations are stored in the pingResultsTable and the pingProbeHistoryTable. An entry is added to the pingResultsTable when an pingCtlEntry is started by successful transition of its pingCtlAdminStatus object to enabled(1). If the object pingCtlAdminStatus already has the value enabled(1), and if the corresponding pingResultsOperStatus object has the value completed(3), then successfully writing enabled(1) to object pingCtlAdminStatus re-initializes the already existing entry in the pingResultsTable. The values of objects in the re-initialized entry are the same as the values of objects in a new entry would be. An entry is removed from the pingResultsTable when its corresponding pingCtlEntry is deleted. The indexes of the table are pingCtlOwnerIndex, pingCtlTestName. Creation Restriction This table cannot be set. Test results rows are automatically created when pingCtlTable carries out a test. Modification Restriction The entries in this table cannot be modified. Deletion Restriction The entries in this table cannot be deleted. When a row of the pingCtlTable is deleted, the system would delete the corresponding test results automatically. Access Restriction The entries in this table can be read without restriction.
DISMAN-PING-MIB | pingResultsTable | pingResultsOperStatus | Reflects the operational state of a pingCtlEntry: enabled(1) - Test is active. disabled(2) - Test has stopped. completed(3) - Test is completed. | 1.3.6.1.2.1.80.1.3.1.1 | INTEGER{enabled(1),disabled(2),completed(3)} | read-only | This object is implemented as defined in the corresponding MIB files. | COLUMNAR
DISMAN-PING-MIB | pingResultsTable | pingResultsIpTargetAddressType | This object indicates the type of address stored in the corresponding pingResultsIpTargetAddress object. | 1.3.6.1.2.1.80.1.3.1.2 | INTEGER{unknown(0),ipv4(1),ipv6(2),ipv4z(3),ipv6z(4),dns(16)} | read-only | This object is implemented as defined in the corresponding MIB files. | COLUMNAR
DISMAN-PING-MIB | pingResultsTable | pingResultsIpTargetAddress | This object reports the IP address associated with a pingCtlTargetAddress value when the destination address is specified as a DNS name. The value of this object should be a zero-length octet string when a DNS name is not specified or when a specified DNS name fails to resolve. The address type (InetAddressType) that relates to this object is specified by the corresponding value of pingResultsIpTargetAddressType. | 1.3.6.1.2.1.80.1.3.1.3 | OCTET STRING{(0,255)} | read-only | This object is implemented as defined in the corresponding MIB files. | COLUMNAR
DISMAN-PING-MIB | pingResultsTable | pingResultsMinRtt | The minimum ping round-trip-time (RTT) received. A value of 0 for this object implies that no RTT has been received. | 1.3.6.1.2.1.80.1.3.1.4 | Unsigned32 | read-only | This object is implemented as defined in the corresponding MIB files. | COLUMNAR
DISMAN-PING-MIB | pingResultsTable | pingResultsMaxRtt | The maximum ping round-trip-time (RTT) received. A value of 0 for this object implies that no RTT has been received. | 1.3.6.1.2.1.80.1.3.1.5 | Unsigned32 | read-only | This object is implemented as defined in the corresponding MIB files. | COLUMNAR
DISMAN-PING-MIB | pingResultsTable | pingResultsAverageRtt | The current average ping round-trip-time (RTT). | 1.3.6.1.2.1.80.1.3.1.6 | Unsigned32 | read-only | This object is implemented as defined in the corresponding MIB files. | COLUMNAR
DISMAN-PING-MIB | pingResultsTable | pingResultsProbeResponses | Number of responses received for the corresponding pingCtlEntry and pingResultsEntry. The value of this object MUST be reported as 0 when no probe responses have been received. | 1.3.6.1.2.1.80.1.3.1.7 | Gauge32 | read-only | This object is implemented as defined in the corresponding MIB files. | COLUMNAR
DISMAN-PING-MIB | pingResultsTable | pingResultsSentProbes | The value of this object reflects the number of probes sent for the corresponding pingCtlEntry and pingResultsEntry. The value of this object MUST be reported as 0 when no probes have been sent. | 1.3.6.1.2.1.80.1.3.1.8 | Gauge32 | read-only | This object is implemented as defined in the corresponding MIB files. | COLUMNAR
DISMAN-PING-MIB | pingResultsTable | pingResultsRttSumOfSquares | This object contains the sum of the squares for all ping responses received. Its purpose is to enable standard deviation calculation. The value of this object MUST be reported as 0 when no ping responses have been received. | 1.3.6.1.2.1.80.1.3.1.9 | Unsigned32 | read-only | This object is implemented as defined in the corresponding MIB files. | COLUMNAR
DISMAN-PING-MIB | pingResultsTable | pingResultsLastGoodProbe | Date and time when the last response was received for a probe. | 1.3.6.1.2.1.80.1.3.1.10 | OCTET STRING{(8,8),(11,11)} | read-only | This object is implemented as defined in the corresponding MIB files. | COLUMNAR
DISMAN-PING-MIB | pingProbeHistoryTable |  | Defines a table for storing the results of ping operations. The number of entries in this table is limited per entry in the pingCtlTable by the value of the corresponding pingCtlMaxRows object. An entry in this table is created when the result of a ping probe is determined. The initial 2 instance identifier index values identify the pingCtlEntry that a probe result (pingProbeHistoryEntry) belongs to. An entry is removed from this table when its corresponding pingCtlEntry is deleted. An implementation of this MIB will remove the oldest entry in the pingProbeHistoryTable of the corresponding entry in the pingCtlTable to allow the addition of an new entry once the number of rows in the pingProbeHistoryTable reaches the value specified by pingCtlMaxRows for the corresponding entry in the pingCtlTable. The indexes of the table are pingCtlOwnerIndex, pingCtlTestName, pingProbeHistoryIndex. Creation Restriction This table cannot be set. Test the auto created historical record row in the pingCtlTable. Modification Restriction The entries in this table cannot be modified. Deletion Restriction The entries in this table cannot be deleted. When a row of the pingCtlTabl is deleted, the system would delete the corresponding test historical record automatically. Access Restriction The entries in this table can be read without restriction.
DISMAN-PING-MIB | pingProbeHistoryTable | pingProbeHistoryIndex | An entry in this table is created when the result of a ping probe is determined. The initial 2 instance identifier index values identify the pingCtlEntry that a probe result (pingProbeHistoryEntry) belongs to. An implementation MUST start assigning pingProbeHistoryIndex values at 1 and wrap after exceeding the maximum possible value as defined by the limit of this object ('ffffffff'h). | 1.3.6.1.2.1.80.1.4.1.1 | Unsigned32{(1,'ffffffff'h)} | not-accessible | This object is implemented as defined in the corresponding MIB files. | COLUMNAR
DISMAN-PING-MIB | pingProbeHistoryTable | pingProbeHistoryResponse | The amount of time measured in milliseconds from when a probe was sent to when its response was received or when it timed out. The value of this object is reported as 0 when it is not possible to transmit a probe. | 1.3.6.1.2.1.80.1.4.1.2 | Unsigned32 | read-only | This object is implemented as defined in the corresponding MIB files. | COLUMNAR
DISMAN-PING-MIB | pingProbeHistoryTable | pingProbeHistoryStatus | The result of a particular probe done by a remote host. | 1.3.6.1.2.1.80.1.4.1.3 | INTEGER{responseReceived(1),unknown(2),internalError(3),requestTimedOut(4),unknownDestinationAddress(5),noRouteToTarget(6),interfaceInactiveToTarget(7),arpFailure(8),maxConcurrentLimitReached(9),unableToResolveDnsName(10),invalidHostAddress(11)} | read-only | This object is implemented as defined in the corresponding MIB files. | COLUMNAR
DISMAN-PING-MIB | pingProbeHistoryTable | pingProbeHistoryLastRC | The last implementation-method-specific reply code received. If the ICMP Echo capability is being used, then a successful probe ends when an ICMP response is received that contains the code ICMP_ECHOREPLY(0). The ICMP codes are maintained by IANA. Standardized ICMP codes are listed at http://www.iana.org/assignments/icmp-parameters. The ICMPv6 codes are listed at http://www.iana.org/assignments/icmpv6-parameters. | 1.3.6.1.2.1.80.1.4.1.4 | Integer32 | read-only | This object is implemented as defined in the corresponding MIB files. | COLUMNAR
DISMAN-PING-MIB | pingProbeHistoryTable | pingProbeHistoryTime | Timestamp for when this probe result was determined. | 1.3.6.1.2.1.80.1.4.1.5 | OCTET STRING{(8,8),(11,11)} | read-only | This object is implemented as defined in the corresponding MIB files. | COLUMNAR
DISMAN-PING-MIB |  | pingProbeFailed | Generated when a probe failure is detected, when the corresponding pingCtlTrapGeneration object is set to probeFailure(0), subject to the value of pingCtlTrapProbeFailureFilter. The object pingCtlTrapProbeFailureFilter can be used to specify the number of consecutive probe failures that are required before this notification can be generated. | 1.3.6.1.2.1.80.0.1 |  |  | This object is implemented as defined in the corresponding MIB files. | TRAP | pingCtlTargetAddressType pingCtlTargetAddress pingResultsOperStatus pingResultsIpTargetAddressType pingResultsIpTargetAddress pingResultsMinRtt pingResultsMaxRtt pingResultsAverageRtt pingResultsProbeResponses pingResultsSentProbes pingResultsRttSumOfSquares pingResultsLastGoodProbe
DISMAN-PING-MIB |  | pingTestFailed | Generated when a ping test is determined to have failed, when the corresponding pingCtlTrapGeneration object is set to testFailure(1). In this instance, pingCtlTrapTestFailureFilter should specify the number of probes in a test required to have failed in order to consider the test failed. | 1.3.6.1.2.1.80.0.2 |  |  | This object is implemented as defined in the corresponding MIB files. | TRAP | pingCtlTargetAddressType pingCtlTargetAddress pingResultsOperStatus pingResultsIpTargetAddressType pingResultsIpTargetAddress pingResultsMinRtt pingResultsMaxRtt pingResultsAverageRtt pingResultsProbeResponses pingResultsSentProbes pingResultsRttSumOfSquares pingResultsLastGoodProbe
DISMAN-PING-MIB |  | pingTestCompleted | Generated at the completion of a ping test when the corresponding pingCtlTrapGeneration object has the testCompletion(2) bit set. | 1.3.6.1.2.1.80.0.3 |  |  | This object is implemented as defined in the corresponding MIB files. | TRAP | pingCtlTargetAddressType pingCtlTargetAddress pingResultsOperStatus pingResultsIpTargetAddressType pingResultsIpTargetAddress pingResultsMinRtt pingResultsMaxRtt pingResultsAverageRtt pingResultsProbeResponses pingResultsSentProbes pingResultsRttSumOfSquares pingResultsLastGoodProbe
DISMAN-TRACEROUTE-MIB |  |  | DISMAN-TRACEROUTE-MIB is a public MIB defined in RFC 2925. It implements traceroute operations in distributed management mode. This document describes how to implement the functions defined in this MIB on the managed devices. The OID of root objects is: iso(1).org(3).dod(6).internet(1).mgmt(2).mib-2(1).traceRouteMIB(81)
DISMAN-TRACEROUTE-MIB |  | traceRouteMaxConcurrentRequests | The maximum number of concurrent active traceroute requests that are allowed within an agent implementation. A value of 0 for this object implies that there is no limit for the number of concurrent active requests in effect. The limit applies only to new requests being activated. When a new value is set, the agent will continue processing all the requests already active, even if their number exceeds the limit just imposed. | 1.3.6.1.2.1.81.1.1 | Unsigned32 | read-write | The actually supported access is read-only. | SCALAR
DISMAN-TRACEROUTE-MIB | traceRouteCtlTable |  | Defines the Remote Operations Traceroute Control Table for providing the capability of invoking traceroute from a remote host. The results of traceroute operations can be stored in the traceRouteResultsTable, traceRouteProbeHistoryTable, and the traceRouteHopsTable. The indexes of the table are traceRouteCtlOwnerIndex, traceRouteCtlTestName. Creation Restriction When creating entries in this table, the value of traceRouteCtlTargetAddress must be specified. Other objects are optional. Modification Restriction Single-object modification is supported. Deletion Restriction Deletion of this table results in the deletion of related entries in traceRouteResultsTable, traceRouteProbeHistoryTable, and traceRouteHopsTable. Access Restriction The entries in this table can be read without restraint.
DISMAN-TRACEROUTE-MIB | traceRouteCtlTable | traceRouteCtlOwnerIndex | To facilitate the provisioning of access control by a security administrator using the View-Based Access Control Model (RFC 3415, VACM) for tables in which multiple users may need to create or modify entries independently, the initial index is used as an 'owner index'. Such an initial index has a syntax of SnmpAdminString and can thus be trivially mapped to a securityName or groupName defined in VACM, in accordance with a security policy. When used in conjunction with such a security policy, all entries in the table belonging to a particular user (or group) will have the same value for this initial index. For a given user's entries in a particular table, the object identifiers for the information in these entries will have the same subidentifiers (except for the 'column' subidentifier) up to the end of the encoded owner index. To configure VACM to permit access to this portion of the table, one would create vacmViewTreeFamilyTable entries with the value of vacmViewTreeFamilySubtree including the owner index portion, and vacmViewTreeFamilyMask 'wildcarding' the column subidentifier. More elaborate configurations are possible. | 1.3.6.1.2.1.81.1.2.1.1 | OCTET STRING{(0,32)} | not-accessible | This object is implemented as defined in the corresponding MIB files. | COLUMNAR
DISMAN-TRACEROUTE-MIB | traceRouteCtlTable | traceRouteCtlTestName | The name of a traceroute test. This is locally unique, within the scope of a traceRouteCtlOwnerIndex. | 1.3.6.1.2.1.81.1.2.1.2 | OCTET STRING{(0,32)} | not-accessible | This object is implemented as defined in the corresponding MIB files. | COLUMNAR
DISMAN-TRACEROUTE-MIB | traceRouteCtlTable | traceRouteCtlTargetAddressType | Specifies the type of host address to be used on the traceroute request at the remote host. | 1.3.6.1.2.1.81.1.2.1.3 | INTEGER{unknown(0),ipv4(1),ipv6(2),ipv4z(3),ipv6z(4),dns(16)} | read-create | Support IPv4,IPv6 and Dns. | COLUMNAR
DISMAN-TRACEROUTE-MIB | traceRouteCtlTable | traceRouteCtlTargetAddress | Specifies the host address used on the traceroute request at the remote host. The host address type can be determined by examining the value of the corresponding traceRouteCtlTargetAddressType. A value for this object MUST be set prior to transitioning its corresponding traceRouteCtlEntry to active(1) via traceRouteCtlRowStatus. | 1.3.6.1.2.1.81.1.2.1.4 | OCTET STRING{(0,255)} | read-create | Support IPv4,IPv6 and Dns. | COLUMNAR
DISMAN-TRACEROUTE-MIB | traceRouteCtlTable | traceRouteCtlByPassRouteTable | The purpose of this object is to enable optional bypassing the route table. If enabled, the remote host will bypass the normal routing tables and send directly to a host on an attached network. If the host is not on a directly attached network, an error is returned. This option can be used to perform the traceroute operation to a local host through an interface that has no route defined (e.g., after the interface was dropped by the routing daemon at the host). | 1.3.6.1.2.1.81.1.2.1.5 | INTEGER{true(1),false(2)} | read-create | This object is implemented as defined in the corresponding MIB files. | COLUMNAR
DISMAN-TRACEROUTE-MIB | traceRouteCtlTable | traceRouteCtlDataSize | Specifies the size of the data portion of a traceroute request, in octets. If the RECOMMENDED traceroute method (UDP datagrams as probes) is used, then the value contained in this object MUST be applied. If another traceroute method is used for which the specified size is not appropriate, then the implementation SHOULD use whatever size (appropriate to the method) is closest to the specified size. The maximum value for this object was computed by subtracting the smallest possible IP header size of 20 octets (IPv4 header with no options) and the UDP header size of 8 octets from the maximum IP packet size. An IP packet has a maximum size of 65535 octets (excluding IPv6 Jumbograms). | 1.3.6.1.2.1.81.1.2.1.6 | Unsigned32{(0,65507)} | read-create | The actually supported value range is 0-8100. | COLUMNAR
DISMAN-TRACEROUTE-MIB | traceRouteCtlTable | traceRouteCtlTimeOut | Specifies the time-out value, in seconds, for a traceroute request. | 1.3.6.1.2.1.81.1.2.1.7 | Unsigned32{(1,60)} | read-create | This object is implemented as defined in the corresponding MIB files. | COLUMNAR
DISMAN-TRACEROUTE-MIB | traceRouteCtlTable | traceRouteCtlProbesPerHop | Specifies the number of times to reissue a traceroute request with the same time-to-live (TTL) value. | 1.3.6.1.2.1.81.1.2.1.8 | Unsigned32{(1,10)} | read-create | This object is implemented as defined in the corresponding MIB files. | COLUMNAR
DISMAN-TRACEROUTE-MIB | traceRouteCtlTable | traceRouteCtlPort | Specifies the (initial) UDP port to send the traceroute request to. A port needs to be specified that is not in use at the destination (target) host. The default value for this object is the IANA assigned port, 33434, for the traceroute function. | 1.3.6.1.2.1.81.1.2.1.9 | Unsigned32{(1,65535)} | read-create | The actually supported value range is 1-50000. | COLUMNAR
DISMAN-TRACEROUTE-MIB | traceRouteCtlTable | traceRouteCtlMaxTtl | Specifies the maximum time-to-live value. | 1.3.6.1.2.1.81.1.2.1.10 | Unsigned32{(1,255)} | read-create | This object is implemented as defined in the corresponding MIB files. | COLUMNAR
DISMAN-TRACEROUTE-MIB | traceRouteCtlTable | traceRouteCtlSourceAddressType | Specifies the type of the source address, traceRouteCtlSourceAddress, to be used at a remote host when a traceroute operation is performed. | 1.3.6.1.2.1.81.1.2.1.12 | INTEGER{unknown(0),ipv4(1),ipv6(2),ipv4z(3),ipv6z(4),dns(16)} | read-create | The default value is IPv4;only support IPv4. | COLUMNAR
DISMAN-TRACEROUTE-MIB | traceRouteCtlTable | traceRouteCtlSourceAddress | Use the specified IP address (which must be given as an IP number, not a hostname) as the source address in outgoing probe packets. On hosts with more than one IP address, this option can be used to select the address to be used. If the IP address is not one of this machine's interface addresses, an error is returned, and nothing is sent. A zero-length octet string value for this object disables source address specification. The address type (InetAddressType) that relates to this object is specified by the corresponding value of traceRouteCtlSourceAddressType. | 1.3.6.1.2.1.81.1.2.1.13 | OCTET STRING{(0,255)} | read-create | Only support IPv4;Size list:1.0.0.0~223.255.255.255. | COLUMNAR
DISMAN-TRACEROUTE-MIB | traceRouteCtlTable | traceRouteCtlMaxFailures | The value of this object indicates the maximum number of consecutive timeouts allowed before a remote traceroute request is terminated. A value of either 255 (maximum hop count/possible TTL value) or 0 indicates that the function of terminating a remote traceroute request when a specific number of consecutive timeouts are detected is disabled. | 1.3.6.1.2.1.81.1.2.1.16 | Unsigned32{(0,255)} | read-create | The min value is 1 | COLUMNAR
DISMAN-TRACEROUTE-MIB | traceRouteCtlTable | traceRouteCtlDontFragment | This object enables setting of the don't fragment flag (DF) in the IP header for a probe. Use of this object enables a manual PATH MTU test is performed. | 1.3.6.1.2.1.81.1.2.1.17 | INTEGER{true(1),false(2)} | read-create | This object is implemented as defined in the corresponding MIB files. | COLUMNAR
DISMAN-TRACEROUTE-MIB | traceRouteCtlTable | traceRouteCtlInitialTtl | The value of this object specifies the initial TTL value to use. This enables bypassing the initial (often well known) portion of a path. | 1.3.6.1.2.1.81.1.2.1.18 | Unsigned32{(1,255)} | read-create | This object is implemented as defined in the corresponding MIB files. | COLUMNAR
DISMAN-TRACEROUTE-MIB | traceRouteCtlTable | traceRouteCtlFrequency | The number of seconds to wait before repeating a traceroute test, as defined by the value of the various objects in the corresponding row. After a single test is completed the number of seconds as defined by the value of traceRouteCtlFrequency MUST elapse before the next traceroute test is started. A value of 0 for this object implies that the test as defined by the corresponding entry will not be repeated. | 1.3.6.1.2.1.81.1.2.1.19 | Unsigned32 | read-create | The actually supported value range is 0-604800. | COLUMNAR
DISMAN-TRACEROUTE-MIB | traceRouteCtlTable | traceRouteCtlStorageType | The storage type for this conceptual row. Conceptual rows having the value 'permanent' need not allow write-access to any columnar objects in the row. | 1.3.6.1.2.1.81.1.2.1.20 | INTEGER{other(1),volatile(2),nonVolatile(3),permanent(4),readOnly(5)} | read-create | This object is implemented as defined in the corresponding MIB files. | COLUMNAR
DISMAN-TRACEROUTE-MIB | traceRouteCtlTable | traceRouteCtlAdminStatus | Reflects the desired state that an traceRouteCtlEntry should be in: enabled(1) - Attempt to activate the test as defined by this traceRouteCtlEntry. disabled(2) - Deactivate the test as defined by this traceRouteCtlEntry. Refer to the corresponding traceRouteResultsOperStatus to determine the operational state of the test defined by this entry. | 1.3.6.1.2.1.81.1.2.1.21 | INTEGER{enabled(1),disabled(2)} | read-create | This object is implemented as defined in the corresponding MIB files. | COLUMNAR
DISMAN-TRACEROUTE-MIB | traceRouteCtlTable | traceRouteCtlDescr | The purpose of this object is to provide a descriptive name of the remote traceroute test. | 1.3.6.1.2.1.81.1.2.1.22 | OCTET STRING{(0,255)} | read-create | The default value is NULL;The length of string:0 to 230 | COLUMNAR
DISMAN-TRACEROUTE-MIB | traceRouteCtlTable | traceRouteCtlMaxRows | The maximum number of corresponding entries allowed in the traceRouteProbeHistoryTable. An implementation of this MIB will remove the oldest corresponding entry in the traceRouteProbeHistoryTable to allow the addition of an new entry once the number of corresponding rows in the traceRouteProbeHistoryTable reaches this value. Old entries are not removed when a new test is started. Entries are added to the traceRouteProbeHistoryTable until traceRouteCtlMaxRows is reached before entries begin to be removed. A value of 0 for this object disables creation of traceRouteProbeHistoryTable entries. | 1.3.6.1.2.1.81.1.2.1.23 | Unsigned32 | read-create | The actually supported value range is 1-1000. | COLUMNAR
DISMAN-TRACEROUTE-MIB | traceRouteCtlTable | traceRouteCtlTrapGeneration | The value of this object determines when and whether to generate a notification for this entry: pathChange(0) - Generate a traceRoutePathChange notification when the current path varies from a previously determined path. testFailure(1) - Generate a traceRouteTestFailed notification when the full path to a target can't be determined. testCompletion(2) - Generate a traceRouteTestCompleted notification when the path to a target has been determined. The value of this object defaults to an empty set, indicating that none of the above options has been selected. | 1.3.6.1.2.1.81.1.2.1.24 | BITS{pathChange(0),testFailure(1),testCompletion(2)} | read-create | Don't support the trap when The path to a target has changed. | COLUMNAR
DISMAN-TRACEROUTE-MIB | traceRouteCtlTable | traceRouteCtlCreateHopsEntries | The current path for a traceroute test is kept in the traceRouteHopsTable on a per-hop basis when the value of this object is true(1). | 1.3.6.1.2.1.81.1.2.1.25 | INTEGER{true(1),false(2)} | read-create | This object is implemented as defined in the corresponding MIB files. | COLUMNAR
DISMAN-TRACEROUTE-MIB | traceRouteCtlTable | traceRouteCtlType | The value of this object is used either to report or to select the implementation method to be used for performing a traceroute operation. The value of this object may be selected from traceRouteImplementationTypeDomains. Additional implementation types should be allocated as required by implementers of the DISMAN-TRACEROUTE-MIB under their enterprise specific registration point, not beneath traceRouteImplementationTypeDomains. | 1.3.6.1.2.1.81.1.2.1.26 | OBJECT IDENTIFIER | read-create | This object is implemented as defined in the corresponding MIB files. | COLUMNAR
DISMAN-TRACEROUTE-MIB | traceRouteCtlTable | traceRouteCtlRowStatus | This object allows entries to be created and deleted in the traceRouteCtlTable. Deletion of an entry in this table results in a deletion of all corresponding (same traceRouteCtlOwnerIndex and traceRouteCtlTestName index values) traceRouteResultsTable, traceRouteProbeHistoryTable, and traceRouteHopsTable entries. A value MUST be specified for traceRouteCtlTargetAddress prior to acceptance of a transition to active(1) state. When a value for pingCtlTargetAddress is set, the value of object pingCtlRowStatus changes from notReady(3) to notInService(2). Activation of a remote traceroute operation is controlled via traceRouteCtlAdminStatus, and not by transitioning of this object's value to active(1). Transitions in and out of active(1) state are not allowed while an entry's traceRouteResultsOperStatus is active(1), with the exception that deletion of an entry in this table by setting its RowStatus object to destroy(6) will stop an active traceroute operation. The operational state of an traceroute operation can be determined by examination of the corresponding traceRouteResultsOperStatus object. | 1.3.6.1.2.1.81.1.2.1.27 | INTEGER{active(1),notInService(2),notReady(3),createAndGo(4),createAndWait(5),destroy(6)} | read-create | This object is implemented as defined in the corresponding MIB files. | COLUMNAR
DISMAN-TRACEROUTE-MIB | traceRouteResultsTable |  | Defines the Remote Operations Traceroute Results Table for keeping track of the status of a traceRouteCtlEntry. An entry is added to the traceRouteResultsTable when an traceRouteCtlEntry is started by successful transition of its traceRouteCtlAdminStatus object to enabled(1). If the object traceRouteCtlAdminStatus already has the value enabled(1), and if the corresponding traceRouteResultsOperStatus object has the value completed(3), then successfully writing enabled(1) to the object traceRouteCtlAdminStatus re-initializes the already existing entry in the traceRouteResultsTable. The values of objects in the re-initialized entry are the same as the values of objects in a new entry would be. An entry is removed from the traceRouteResultsTable when its corresponding traceRouteCtlEntry is deleted. The indexes of the table are traceRouteCtlOwnerIndex, traceRouteCtlTestName. Creation Restriction The entries cannot be created in this table. Modification Restriction The entries in this table cannot be modified. Deletion Restriction The entries in this table cannot be deleted. Access Restriction The entries in this table can be read without restraint.
DISMAN-TRACEROUTE-MIB | traceRouteResultsTable | traceRouteResultsOperStatus | Reflects the operational state of an traceRouteCtlEntry: enabled(1) - Test is active. disabled(2) - Test has stopped. completed(3) - Test is completed. | 1.3.6.1.2.1.81.1.3.1.1 | INTEGER{enabled(1),disabled(2),completed(3)} | read-only | This object is implemented as defined in the corresponding MIB files. | COLUMNAR
DISMAN-TRACEROUTE-MIB | traceRouteResultsTable | traceRouteResultsCurHopCount | Reflects the current TTL value (from 1 to 255) for a remote traceroute operation. Maximum TTL value is determined by traceRouteCtlMaxTtl. | 1.3.6.1.2.1.81.1.3.1.2 | Gauge32 | read-only | This object is implemented as defined in the corresponding MIB files. | COLUMNAR
DISMAN-TRACEROUTE-MIB | traceRouteResultsTable | traceRouteResultsCurProbeCount | Reflects the current probe count (1..10) for a remote traceroute operation. The maximum probe count is determined by traceRouteCtlProbesPerHop. | 1.3.6.1.2.1.81.1.3.1.3 | Gauge32 | read-only | This object is implemented as defined in the corresponding MIB files. | COLUMNAR
DISMAN-TRACEROUTE-MIB | traceRouteResultsTable | traceRouteResultsIpTgtAddrType | This object indicates the type of address stored in the corresponding traceRouteResultsIpTgtAddr object. | 1.3.6.1.2.1.81.1.3.1.4 | INTEGER{unknown(0),ipv4(1),ipv6(2),ipv4z(3),ipv6z(4),dns(16)} | read-only | This object is implemented as defined in the corresponding MIB files. | COLUMNAR
DISMAN-TRACEROUTE-MIB | traceRouteResultsTable | traceRouteResultsIpTgtAddr | This object reports the IP address associated with a traceRouteCtlTargetAddress value when the destination address is specified as a DNS name. The value of this object should be a zero-length octet string when a DNS name is not specified or when a specified DNS name fails to resolve. | 1.3.6.1.2.1.81.1.3.1.5 | OCTET STRING{(0,255)} | read-only | This object is implemented as defined in the corresponding MIB files. | COLUMNAR
DISMAN-TRACEROUTE-MIB | traceRouteResultsTable | traceRouteResultsTestAttempts | The current number of attempts to determine a path to a target. The value of this object MUST be started at 0. | 1.3.6.1.2.1.81.1.3.1.6 | Gauge32 | read-only | This object is implemented as defined in the corresponding MIB files. | COLUMNAR
DISMAN-TRACEROUTE-MIB | traceRouteResultsTable | traceRouteResultsTestSuccesses | The current number of attempts to determine a path to a target that have succeeded. The value of this object MUST be reported as 0 when no attempts have succeeded. | 1.3.6.1.2.1.81.1.3.1.7 | Gauge32 | read-only | This object is implemented as defined in the corresponding MIB files. | COLUMNAR
DISMAN-TRACEROUTE-MIB | traceRouteResultsTable | traceRouteResultsLastGoodPath | The date and time when the last complete path was determined. A path is complete if responses were received or timeout occurred for each hop on the path; i.e., for each TTL value from the value of the corresponding traceRouteCtlInitialTtl object up to the end of the path or (if no reply from the target IP address was received) up to the value of the corresponding traceRouteCtlMaxTtl object. | 1.3.6.1.2.1.81.1.3.1.8 | OCTET STRING{(8,8),(11,11)} | read-only | This object is implemented as defined in the corresponding MIB files. | COLUMNAR
DISMAN-TRACEROUTE-MIB | traceRouteProbeHistoryTable |  | Defines the Remote Operations Traceroute Results Table for storing the results of a traceroute operation. An implementation of this MIB will remove the oldest entry in the traceRouteProbeHistoryTable of the corresponding entry in the traceRouteCtlTable to allow the addition of a new entry once the number of rows in the traceRouteProbeHistoryTable reaches the value specified by traceRouteCtlMaxRows for the corresponding entry in the traceRouteCtlTable. The indexes of the table are traceRouteCtlOwnerIndex, traceRouteCtlTestName, traceRouteProbeHistoryIndex, traceRouteProbeHistoryHopIndex, traceRouteProbeHistoryProbeIndex. Creation Restriction The entries cannot be created in this table. Modification Restriction The entries in this table cannot be modified. Deletion Restriction The entries in this table cannot be deleted. Access Restriction The entries in this table can be read without restraint.
DISMAN-TRACEROUTE-MIB | traceRouteProbeHistoryTable | traceRouteProbeHistoryIndex | An entry in this table is created when the result of a traceroute probe is determined. The initial 2 instance identifier index values identify the traceRouteCtlEntry that a probe result (traceRouteProbeHistoryEntry) belongs to. An entry is removed from this table when its corresponding traceRouteCtlEntry is deleted. An implementation MUST start assigning traceRouteProbeHistoryIndex values at 1 and wrap after exceeding the maximum possible value, as defined by the limit of this object ('ffffffff'h). | 1.3.6.1.2.1.81.1.4.1.1 | Unsigned32{(1,'ffffffff'h)} | not-accessible | This object is implemented as defined in the corresponding MIB files. | COLUMNAR
DISMAN-TRACEROUTE-MIB | traceRouteProbeHistoryTable | traceRouteProbeHistoryHopIndex | Indicates which hop in a traceroute path the probe's results are for. The value of this object is initially determined by the value of traceRouteCtlInitialTtl. | 1.3.6.1.2.1.81.1.4.1.2 | Unsigned32{(1,255)} | not-accessible | This object is implemented as defined in the corresponding MIB files. | COLUMNAR
DISMAN-TRACEROUTE-MIB | traceRouteProbeHistoryTable | traceRouteProbeHistoryProbeIndex | Indicates the index of a probe for a particular hop in a traceroute path. The number of probes per hop is determined by the value of the corresponding traceRouteCtlProbesPerHop object. | 1.3.6.1.2.1.81.1.4.1.3 | Unsigned32{(1,10)} | not-accessible | This object is implemented as defined in the corresponding MIB files. | COLUMNAR
DISMAN-TRACEROUTE-MIB | traceRouteProbeHistoryTable | traceRouteProbeHistoryHAddrType | This objects indicates the type of address stored in the corresponding traceRouteProbeHistoryHAddr object. | 1.3.6.1.2.1.81.1.4.1.4 | INTEGER{unknown(0),ipv4(1),ipv6(2),ipv4z(3),ipv6z(4),dns(16)} | read-only | This object is implemented as defined in the corresponding MIB files. | COLUMNAR
DISMAN-TRACEROUTE-MIB | traceRouteProbeHistoryTable | traceRouteProbeHistoryHAddr | The address of a hop in a traceroute path. This object is not allowed to be a DNS name. The value of the corresponding object, traceRouteProbeHistoryHAddrType, indicates this object's IP address type. | 1.3.6.1.2.1.81.1.4.1.5 | OCTET STRING{(0,255)} | read-only | This object is implemented as defined in the corresponding MIB files. | COLUMNAR
DISMAN-TRACEROUTE-MIB | traceRouteProbeHistoryTable | traceRouteProbeHistoryResponse | The amount of time measured in milliseconds from when a probe was sent to when its response was received or when it timed out. The value of this object is reported as 0 when it is not possible to transmit a probe. | 1.3.6.1.2.1.81.1.4.1.6 | Unsigned32 | read-only | This object is implemented as defined in the corresponding MIB files. | COLUMNAR
DISMAN-TRACEROUTE-MIB | traceRouteProbeHistoryTable | traceRouteProbeHistoryStatus | The result of a traceroute operation made by a remote host for a particular probe. | 1.3.6.1.2.1.81.1.4.1.7 | INTEGER{responseReceived(1),unknown(2),internalError(3),requestTimedOut(4),unknownDestinationAddress(5),noRouteToTarget(6),interfaceInactiveToTarget(7),arpFailure(8),maxConcurrentLimitReached(9),unableToResolveDnsName(10),invalidHostAddress(11)} | read-only | This object is implemented as defined in the corresponding MIB files. | COLUMNAR
DISMAN-TRACEROUTE-MIB | traceRouteProbeHistoryTable | traceRouteProbeHistoryLastRC | The last implementation-method-specific reply code received. Traceroute is usually implemented by transmitting a series of probe packets with increasing time-to-live values. A probe packet is a UDP datagram encapsulated into an IP packet. Each hop in a path to the target (destination) host rejects the probe packets (probe's TTL too small, ICMP reply) until either the maximum TTL is exceeded or the target host is received. | 1.3.6.1.2.1.81.1.4.1.8 | Integer32 | read-only | This object is implemented as defined in the corresponding MIB files. | COLUMNAR
DISMAN-TRACEROUTE-MIB | traceRouteProbeHistoryTable | traceRouteProbeHistoryTime | Timestamp for when this probe's results were determined. | 1.3.6.1.2.1.81.1.4.1.9 | OCTET STRING{(8,8),(11,11)} | read-only | This object is implemented as defined in the corresponding MIB files. | COLUMNAR
DISMAN-TRACEROUTE-MIB | traceRouteHopsTable |  | Defines the Remote Operations Traceroute Hop Table for keeping track of the results of traceroute tests on a per-hop basis. The indexes of the table are traceRouteCtlOwnerIndex, traceRouteCtlTestName, traceRouteHopsHopIndex. Creation Restriction The entries cannot be created in this table. Modification Restriction The entries in this table cannot be modified. Deletion Restriction The entries in this table cannot be deleted. Access Restriction The entries in this table can be read without restraint.
DISMAN-TRACEROUTE-MIB | traceRouteHopsTable | traceRouteHopsHopIndex | Specifies the hop index for a traceroute hop. Values for this object with respect to the same traceRouteCtlOwnerIndex and traceRouteCtlTestName MUST start at 1 and be given increasing values for subsequent hops. The value of traceRouteHopsHopIndex is not necessarily the number of the hop on the traced path. The traceRouteHopsTable keeps the current traceroute path per traceRouteCtlEntry if enabled by setting the corresponding traceRouteCtlCreateHopsEntries to true(1). All hops (traceRouteHopsTable entries) in a traceroute path MUST be updated at the same time when a traceroute operation is completed. Care needs to be applied when a path either changes or can't be determined. The initial portion of the path, up to the first hop change, MUST retain the same traceRouteHopsHopIndex values. The remaining portion of the path SHOULD be assigned new traceRouteHopsHopIndex values. | 1.3.6.1.2.1.81.1.5.1.1 | Unsigned32{(1,'ffffffff'h)} | not-accessible | This object is implemented as defined in the corresponding MIB files. | COLUMNAR
DISMAN-TRACEROUTE-MIB | traceRouteHopsTable | traceRouteHopsIpTgtAddressType | This object indicates the type of address stored in the corresponding traceRouteHopsIpTgtAddress object. | 1.3.6.1.2.1.81.1.5.1.2 | INTEGER{unknown(0),ipv4(1),ipv6(2),ipv4z(3),ipv6z(4),dns(16)} | read-only | This object is implemented as defined in the corresponding MIB files. | COLUMNAR
DISMAN-TRACEROUTE-MIB | traceRouteHopsTable | traceRouteHopsIpTgtAddress | This object reports the IP address associated with the hop. A value for this object should be reported as a numeric IP address, not as a DNS name. The address type (InetAddressType) that relates to this object is specified by the corresponding value of pingCtlSourceAddressType. | 1.3.6.1.2.1.81.1.5.1.3 | OCTET STRING{(0,255)} | read-only | This object is implemented as defined in the corresponding MIB files. | COLUMNAR
DISMAN-TRACEROUTE-MIB | traceRouteHopsTable | traceRouteHopsMinRtt | The minimum traceroute round-trip-time (RTT) received for this hop. A value of 0 for this object implies that no RTT has been received. | 1.3.6.1.2.1.81.1.5.1.4 | Unsigned32 | read-only | This object is implemented as defined in the corresponding MIB files. | COLUMNAR
DISMAN-TRACEROUTE-MIB | traceRouteHopsTable | traceRouteHopsMaxRtt | The maximum traceroute round-trip-time (RTT) received for this hop. A value of 0 for this object implies that no RTT has been received. | 1.3.6.1.2.1.81.1.5.1.5 | Unsigned32 | read-only | This object is implemented as defined in the corresponding MIB files. | COLUMNAR
DISMAN-TRACEROUTE-MIB | traceRouteHopsTable | traceRouteHopsAverageRtt | The current average traceroute round-trip-time (RTT) for this hop. | 1.3.6.1.2.1.81.1.5.1.6 | Unsigned32 | read-only | This object is implemented as defined in the corresponding MIB files. | COLUMNAR
DISMAN-TRACEROUTE-MIB | traceRouteHopsTable | traceRouteHopsRttSumOfSquares | This object contains the sum of the squares of all round-trip-times received for this hop. Its purpose is to enable standard deviation calculation. | 1.3.6.1.2.1.81.1.5.1.7 | Unsigned32 | read-only | This object is implemented as defined in the corresponding MIB files. | COLUMNAR
DISMAN-TRACEROUTE-MIB | traceRouteHopsTable | traceRouteHopsSentProbes | The value of this object reflects the number of probes sent for this hop during this traceroute test. The value of this object should start at 0. | 1.3.6.1.2.1.81.1.5.1.8 | Unsigned32 | read-only | This object is implemented as defined in the corresponding MIB files. | COLUMNAR
DISMAN-TRACEROUTE-MIB | traceRouteHopsTable | traceRouteHopsProbeResponses | Number of responses received for this hop during this traceroute test. This value of this object should start at 0. | 1.3.6.1.2.1.81.1.5.1.9 | Unsigned32 | read-only | This object is implemented as defined in the corresponding MIB files. | COLUMNAR
DISMAN-TRACEROUTE-MIB | traceRouteHopsTable | traceRouteHopsLastGoodProbe | Date and time at which the last response was received for a probe for this hop during this traceroute test. | 1.3.6.1.2.1.81.1.5.1.10 | OCTET STRING{(8,8),(11,11)} | read-only | This object is implemented as defined in the corresponding MIB files. | COLUMNAR
DISMAN-TRACEROUTE-MIB |  | traceRouteTestFailed | Could not determine the path to a target. | 1.3.6.1.2.1.81.0.2 |  |  | This object is implemented as defined in the corresponding MIB files. | TRAP | traceRouteCtlTargetAddressType traceRouteCtlTargetAddress traceRouteResultsIpTgtAddrType traceRouteResultsIpTgtAddr
DISMAN-TRACEROUTE-MIB |  | traceRouteTestCompleted | The path to a target has just been determined. | 1.3.6.1.2.1.81.0.3 |  |  | This object is implemented as defined in the corresponding MIB files. | TRAP | traceRouteCtlTargetAddressType traceRouteCtlTargetAddress traceRouteResultsIpTgtAddrType traceRouteResultsIpTgtAddr
HUAWEI-CE-PING-MIB |  |  | HUAWEI-CE-PING-MIB is used to initiate a CE-Ping operation. With the tools for detecting the user IP address provided by CE-Ping, a PE device located in the VPLS network can obtain MAC addresses corresponding to IP addresses on CE devices, thus realizing the detection and monitoring of users. The OID of the root object is as follows: iso(1).org(3).dod(6).internet(1).private(4).enterprises(1).huawei(2011).huaweiMgmt(5).hwDatacomm(25).hwCePing(175)
HUAWEI-CE-PING-MIB | hwCePingTable |  | This table is used to configure and initiate a CE ping test. The test starts when the table is created. The index of the table is hwCePingIndex. Creation Restriction HUAWEI-CE-PING-MIB can have only one hwCePingTable, which means that hwCePingIndex is permanently 1. Modification Restriction The entries in this table can be modified. Deletion Restriction The entries in this table can be deleted. Access Restriction The entries in this table can be read without restriction.
HUAWEI-CE-PING-MIB | hwCePingTable | hwCePingIndex | The index of hwCePingTable,it is always 1. | 1.3.6.1.4.1.2011.5.25.175.1.1.1 | Integer32{(1,255)} | not-accessible | Currently, it is always 1. | COLUMNAR
HUAWEI-CE-PING-MIB | hwCePingTable | hwCePingTargetAddress | Specifies the IP address to be used as the destination. | 1.3.6.1.4.1.2011.5.25.175.1.1.2 | IpAddress | read-create | This object is implemented as defined in the corresponding MIB files. | COLUMNAR
HUAWEI-CE-PING-MIB | hwCePingTable | hwCePingSourceAddress | Specify an unused IP address in the same network that is associated with the VPLS. | 1.3.6.1.4.1.2011.5.25.175.1.1.3 | IpAddress | read-create | This object is implemented as defined in the corresponding MIB files. | COLUMNAR
HUAWEI-CE-PING-MIB | hwCePingTable | hwCePingVsiName | The VSI name that is uesd by the operation. | 1.3.6.1.4.1.2011.5.25.175.1.1.4 | OCTET STRING{(1,31)} | read-create | This object is implemented as defined in the corresponding MIB files. | COLUMNAR
HUAWEI-CE-PING-MIB | hwCePingTable | hwCePingInterval | This value represents the inter-packet delay between packets and is in seconds. | 1.3.6.1.4.1.2011.5.25.175.1.1.5 | Integer32{(1,10)} | read-create | This object is implemented as defined in the corresponding MIB files. | COLUMNAR
HUAWEI-CE-PING-MIB | hwCePingTable | hwCePingCount | The value of this object specifies the number of packets sent for one probe. The value ranges from 1 to 255. | 1.3.6.1.4.1.2011.5.25.175.1.1.6 | Integer32{(1,255)} | read-create | This object is implemented as defined in the corresponding MIB files. | COLUMNAR
HUAWEI-CE-PING-MIB | hwCePingTable | hwCePingTtl | This object indicates the TTL of echo request packets. Default value is 255. | 1.3.6.1.4.1.2011.5.25.175.1.1.7 | Unsigned32{(1,255)} | read-create | This object is implemented as defined in the corresponding MIB files. | COLUMNAR
HUAWEI-CE-PING-MIB | hwCePingTable | hwCePingExp | This object indicates the EXP of echo request packets. Default value is 0. | 1.3.6.1.4.1.2011.5.25.175.1.1.8 | Unsigned32{(0,7)} | read-create | This object is implemented as defined in the corresponding MIB files. | COLUMNAR
HUAWEI-CE-PING-MIB | hwCePingTable | hwCePingVerbose | The value of this object identifies whether the detailed information about the remote PE can be displayed. The default value is 0. | 1.3.6.1.4.1.2011.5.25.175.1.1.9 | INTEGER{no(0),yes(1)} | read-create | This object is implemented as defined in the corresponding MIB files. | COLUMNAR
HUAWEI-CE-PING-MIB | hwCePingTable | hwCePingMacAddress | Special MAC address for CE-PING, ranging from E024-7FA4-D2CB to E024-7FA4-D2DA. | 1.3.6.1.4.1.2011.5.25.175.1.1.10 | OCTET STRING{(6,6)} | read-create | This object is implemented as defined in the corresponding MIB files. | COLUMNAR
HUAWEI-CE-PING-MIB | hwCePingTable | hwCePingRowStatus | The operating state of the row. | 1.3.6.1.4.1.2011.5.25.175.1.1.51 | INTEGER{active(1),notInService(2),notReady(3),createAndGo(4),createAndWait(5),destroy(6)} | read-create | This object is implemented as defined in the corresponding MIB files. | COLUMNAR
HUAWEI-CE-PING-MIB | hwCePingResultTable |  | The table of CE Ping result. The index of the table is hwCePingIndex. Creation Restriction No entry can be created in this table. Modification Restriction The entries in this table cannot be modified. Deletion Restriction The entries in this table cannot be deleted. Access Restriction The entries in this table can be read without restriction.
HUAWEI-CE-PING-MIB | hwCePingResultTable | hwCePingResultOperStatus | Reflects the operational state of a hwCePingEntry: successful(1) - Test is successful. inProcess(2) - Test is in process. timeout(3) - Test is timeout. | 1.3.6.1.4.1.2011.5.25.175.2.1.1 | INTEGER{successful(1),inProcess(2),timeout(3)} | read-only | This object is implemented as defined in the corresponding MIB files. | COLUMNAR
HUAWEI-CE-PING-MIB | hwCePingResultTable | hwCePingResultMac | The Mac that is detected by the test. | 1.3.6.1.4.1.2011.5.25.175.2.1.2 | OCTET STRING{(6,6)} | read-only | This object is implemented as defined in the corresponding MIB files. | COLUMNAR
HUAWEI-LSP-PING-TRACE-TRAP-MIB |  |  | This MIB is used for unidirectional detection by the LSP Ping Tracert.The LSP Ping Tracert is a tool used for an MPLS network. LSP Ping checks a network connection and whether a host is reachable. LSP Tracert checks a network connection and also analyzes where a network fault occurs. Root directory: iso(1).org(3).dod(6).internet(1).private(4).enterprises(1).huawei(2011).huaweiMgmt(5).hwDatacomm(25).hwLsppttMIB(302)
HUAWEI-LSP-PING-TRACE-TRAP-MIB |  | hwLspTunnelID | lsp tunnel id. | 1.3.6.1.4.1.2011.5.25.302.2.1 | Integer32 | accessible-for-notify | This object is implemented as defined in the corresponding MIB files. | SCALAR
HUAWEI-LSP-PING-TRACE-TRAP-MIB |  | hwLspSenderAddress | lsp sender address. | 1.3.6.1.4.1.2011.5.25.302.2.2 | Integer32 | accessible-for-notify | This object is implemented as defined in the corresponding MIB files. | SCALAR
HUAWEI-LSP-PING-TRACE-TRAP-MIB |  | hwLspEndPointAddress | lsp end point address. | 1.3.6.1.4.1.2011.5.25.302.2.3 | Integer32 | accessible-for-notify | This object is implemented as defined in the corresponding MIB files. | SCALAR
HUAWEI-LSP-PING-TRACE-TRAP-MIB |  | hwLspTTL | lsp ttl. | 1.3.6.1.4.1.2011.5.25.302.2.4 | Integer32 | accessible-for-notify | This object is implemented as defined in the corresponding MIB files. | SCALAR
HUAWEI-LSP-PING-TRACE-TRAP-MIB |  | hwLspHandle | lsp handle. | 1.3.6.1.4.1.2011.5.25.302.2.5 | Integer32 | accessible-for-notify | This object is implemented as defined in the corresponding MIB files. | SCALAR
HUAWEI-LSP-PING-TRACE-TRAP-MIB |  | hwLspIPv4VpnName | Ipv4 vpn name. | 1.3.6.1.4.1.2011.5.25.302.2.6 | OCTET STRING{(0,31)} | accessible-for-notify | This object is implemented as defined in the corresponding MIB files. | SCALAR
HUAWEI-LSP-PING-TRACE-TRAP-MIB |  | hwLspIPv4VpnSrcAddr | destination address of IPv4-Vpn lsp. | 1.3.6.1.4.1.2011.5.25.302.2.7 | Integer32 | accessible-for-notify | This object is implemented as defined in the corresponding MIB files. | SCALAR
HUAWEI-LSP-PING-TRACE-TRAP-MIB |  | hwLspIPv4VpnDstAddr | Destination address mask of IPv4-Vpn lsp. | 1.3.6.1.4.1.2011.5.25.302.2.8 | Integer32 | accessible-for-notify | This object is implemented as defined in the corresponding MIB files. | SCALAR
HUAWEI-LSP-PING-TRACE-TRAP-MIB |  | hwLspPingProbe | lsp ping probe trap. | 1.3.6.1.4.1.2011.5.25.302.3.1 |  |  | This object is implemented as defined in the corresponding MIB files. | TRAP | hwLspTunnelID hwLspSenderAddress hwLspEndPointAddress hwLspTTL hwLspHandle
HUAWEI-LSP-PING-TRACE-TRAP-MIB |  | hwLspTraceProbe | lsp trace probe trap. | 1.3.6.1.4.1.2011.5.25.302.3.2 |  |  | This object is implemented as defined in the corresponding MIB files. | TRAP | hwLspTunnelID hwLspSenderAddress hwLspEndPointAddress hwLspTTL hwLspHandle
NQA-MIB |  |  | NQA is short for network quality analysis. To meet various QoS requirements of carriers, NQA provides statistics about round-trip time (RTT), jitter, and packet loss ratio about the managed devices for the Network Management System (NMS) by creating test instances and recording test results. The NQA-MIB is a private MIB used for the NMS to manage the NQA module. It provides a MIB interface for the NM station. Through the NQA-MIB, an NM station can perform the following operation: Create or delete NQA test instances. Modify parameters of test instances. Obtain test results of NQA test instances. According to the configuration on the NM station, the device can also automatically send trap messages to the NM station. The OID of the root object is: iso(1).org(3).dod(6).internet(1).private(4).enterprises(1).huawei(2011).huaweiMgmt(5).hwDatacomm(25).nqa(111)
NQA-MIB |  | nqaVersion | The NQA version (for example, 1.1). It can be used for version management. | 1.3.6.1.4.1.2011.5.25.111.1.1 | OCTET STRING{(0,255)} | read-only | This object is implemented as defined in the corresponding MIB files. | SCALAR
NQA-MIB |  | nqaEnable | Indicates the switch of enabling NQA client. (The value range: enable:1; disable:2. The default value is enable(1)) | 1.3.6.1.4.1.2011.5.25.111.1.2 | INTEGER{enable(1),disable(2)} | read-write | The actually supported value range is 1. | SCALAR
NQA-MIB |  | nqaReset | Clears all the enabled test configurations. (The value range: enable:1; disable:2. The default value is disable(2)) | 1.3.6.1.4.1.2011.5.25.111.1.3 | INTEGER{enable(1),disable(2)} | read-write | This object is implemented as defined in the corresponding MIB files. | SCALAR
NQA-MIB |  | nqaNumOfCurrentCtrlEntry | The total number of current configuration tests. | 1.3.6.1.4.1.2011.5.25.111.1.6 | Integer32 | read-write | The actually supported access is read-only. The actually supported value range is 0-2000. | SCALAR
NQA-MIB |  | nqaMaxConcurrentRequests | The maximum number of concurrent active requests that are allowed within an agent implementation. | 1.3.6.1.4.1.2011.5.25.111.1.7 | Unsigned32 | read-write | The actually supported access is read-only. The actually supported value range is 2000. | SCALAR
NQA-MIB |  | nqaMaxNumOfRequests | The maximum number of requests that are allowed within an agent implementation. | 1.3.6.1.4.1.2011.5.25.111.1.8 | Unsigned32 | read-only | This object is implemented as defined in the corresponding MIB files. | SCALAR
NQA-MIB |  | nqaJitterVersion | Selects the version of jitter test. (The value range: old version:1, new version:2. The default value is old version(1)) | 1.3.6.1.4.1.2011.5.25.111.1.9 | Integer32 | read-write | The actually supported value range is 1-2. | SCALAR
NQA-MIB |  | nqaSupportTestType | Test type that the current device supports. Data structure of the type is in the format of bits. Each bit represents a test type. The mappings between bits and tests are as follows: icmp(0), tcp(1), udp(2), http(3), ftp(4), jitter(5), snmp(6), trace(7), lspPing(8), lspTrace(9), dns(10), dhcp(11), dlsw(12), pwe3Ping(13), pwe3Trace(14), mPing(15), mTrace(16), macPing(17), macTunnelPing(18), lspJitter(19), icmpJitter(20), pathJitter(21), pathMtu(22), pppoe(23), vplsmPing(24), vplsmacPing(25), vplsmacTrace(26), vplsMTrace(27), gmacping(28), gmactrace(29), mactrace(30), vplspwping(31), vplspwtrace(32), rtptest(36), rtpsnoop(37), generalflow(38), ethernetService(39) The value #0x00 indicates don't support all testtypes. | 1.3.6.1.4.1.2011.5.25.111.1.10 | BITS{icmp(0),tcp(1),udp(2),http(3),ftp(4),jitter(5),snmp(6),trace(7),lspPing(8),lspTrace(9),dns(10),dhcp(11),dlsw(12),pwe3Ping(13),pwe3Trace(14),mPing(15),mTrace(16),macPing(17),macTunnelPing(18),lspJitter(19),icmpJitter(20),pathJitter(21),pathMtu(22),pppoe(23),vplsmPing(24),vplsmacPing(25),vplsmacTrace(26),vplsMTrace(27),gmacping(28),gmactrace(29),mactrace(30),vplspwping(31),vplspwtrace(32),rtptest(36),rtpsnoop(37),generalflow(38),ethernetService(39)} | read-only | This object is implemented as defined in the corresponding MIB files. | SCALAR
NQA-MIB |  | nqaSupportServerType | Test type that the current device supports. Data structure of the type is in the format of bits. Each bit represents a test type. tcpServer(0), udpServer(1), icmpServer(2), rtpudpServer(3), rtptcpServer(4) The value #0x00 indicates don't support all servertypes. | 1.3.6.1.4.1.2011.5.25.111.1.11 | BITS{tcpServer(0),udpServer(1),icmpServer(2),rtpudpServer(3),rtptcpServer(4)} | read-only | This object is implemented as defined in the corresponding MIB files. | SCALAR
NQA-MIB | nqaAdminCtrlTable |  | A table of NQA monitoring definitions. The indexes of the table are nqaAdminCtrlOwnerIndex, nqaAdminCtrlTestName. Creation Restriction 1.nqaAdminCtrlOwnerIndex and nqaAdminCtrlTestName indexes must be specified. The ASCII values of the indexes must be greater than 32 and less than or equal to 126. In addition, the ASCII value cannot be 63 or 45. 2.The ASCII values for non-index character strings must be greater than 32 and less than or equal to 126. In addition, the ASCII value cannot be 63. 3.During the creation of a test instance, the value of nqaAdminCtrlStatus must be CreateAndGo(4). Modification Restriction 1.nqaAdminCtrlOwnerIndex and nqaAdminCtrlTestName must be specified. 2.After test instances are created, the test type of these test instances can not be modified. 3.The test instance cannot be modified when it starts. To modify the test instance, you must stop it first. 4.Modifying single objects is supported. 5.If the object to be modified contains the nqaAdminCtrlStatus object, it can be modified only when the value of nqaAdminCtrlStatus is active (1). Deletion Restriction 1.When this table is deleted, entries related to this table in other tables (such as the nqaAdminParaTable and nqaScheduleTable) are deleted simultaneously. 2.Deleting a running test instance is not allowed. To delete the running test instance, you must stop this test instance first. Deleting all test instances is an exception. 3.The entries in this table can be deleted only when the value of nqaAdminCtrlStatus is Destroy(6). Access Restriction nqaAdminCtrlStatus of the entry must be active(1).
NQA-MIB | nqaAdminCtrlTable | nqaAdminCtrlOwnerIndex | To facilitate the provisioning of access control by a security administrator using the View-Based Access Control Model for tables in which multiple users may need to independently create or modify entries, the initial index is used as an 'ownerindex'. When used in conjunction with such a security policy all entries in the table belonging to a particular user (or group) will have the same value for this initial index. For a given user's entries in a particular table, the object identifiers for the information in these entries will have the same subidentifiers (except for the 'column' subidentifier) up to the end of the encoded owner index. | 1.3.6.1.4.1.2011.5.25.111.2.1.1.1 | OCTET STRING{(0,32)} | read-only | This object is implemented as defined in the corresponding MIB files. | COLUMNAR
NQA-MIB | nqaAdminCtrlTable | nqaAdminCtrlTestName | The name of a test. This is locally unique, within the scope of an nqaAdminCtrlOwnerIndex. | 1.3.6.1.4.1.2011.5.25.111.2.1.1.2 | OCTET STRING{(0,32)} | read-only | This object is implemented as defined in the corresponding MIB files. | COLUMNAR
NQA-MIB | nqaAdminCtrlTable | nqaAdminCtrlTag | A string which is the description of the test instance. | 1.3.6.1.4.1.2011.5.25.111.2.1.1.3 | OCTET STRING{(0,255)} | read-create | The actually supported value range is 0-230. | COLUMNAR
NQA-MIB | nqaAdminCtrlTable | nqaAdminCtrlType | The type of the test instance. | 1.3.6.1.4.1.2011.5.25.111.2.1.1.4 | INTEGER{unknown(0),tcpConnect(1),udpEcho(2),httpAppl(3),ftpAppl(4),jitterAppl(5),icmpAppl(6),snmpAppl(7),traceRoute(8),lspPing(9),lspTraceRoute(10),dnsAppl(11),dhcpAppl(12),dlswAppl(13),pwe3Ping(14),pwe3Tracert(15),mPing(16),mTracert(17),macPing(18),macTunnelPing(19),lspJitter(20),pathMtu(21),icmpJitter(22),pathJitter(23),pppoe(24),vplsmPing(25),vplsmacPing(26),vplsmacTrace(27),vplsMTrace(28),gmacping(29),gmactrace(30),mactrace(31),vplspwping(32),vplspwtrace(33),rtptest(36),rtpsnoop(37),generalflow(38),ethernetService(39)} | read-create | The type of test. After creating the test case, the test type cannot be modified. Value list: unknown(0), tcpConnect(1), udpEcho(2), jitterAppl(5), icmpAppl(6), snmpAppl(7), traceRoute(8), lspPing(9), lspTraceRoute(10), pwe3Ping(14), lspJitter(20), icmpJitter(22). | COLUMNAR
NQA-MIB | nqaAdminCtrlTable | nqaAdminCtrlFrequency | Specifies the interval when the test instance repeats. | 1.3.6.1.4.1.2011.5.25.111.2.1.1.5 | Integer32 | read-create | The type of test:traceRoute,lspTraceRoute,pwe3trace, Size list: 0 and 60 to 604800; the other, size list:0 to 604800. | COLUMNAR
NQA-MIB | nqaAdminCtrlTable | nqaAdminCtrlTimeOut | Specifies the duration to wait for the completion of test instance. The default value of DHCP-type and FTP-type test instance is 15s, The default value of PPPoE-type test instance is 30s, and that of other types is 3s. | 1.3.6.1.4.1.2011.5.25.111.2.1.1.6 | Integer32{(1,60)} | read-create | This object is implemented as defined in the corresponding MIB files. | COLUMNAR
NQA-MIB | nqaAdminCtrlTable | nqaAdminCtrlThreshold1 | Represents the threshold of RTD (Round Trip Delay). If the RTT violates the threshold, the corresponding counter will increase. It applies to any type of test instance. | 1.3.6.1.4.1.2011.5.25.111.2.1.1.7 | Integer32 | read-create | This object is implemented as defined in the corresponding MIB files. | COLUMNAR
NQA-MIB | nqaAdminCtrlTable | nqaAdminCtrlThreshold2 | Represents the threshold of OWD (One Way Delay) from source to destination. If the OWD violates the threshold, the corresponding counter will increase. It applies only to jitter-type test instances. | 1.3.6.1.4.1.2011.5.25.111.2.1.1.8 | Integer32 | read-create | The actually supported value range is 1-6000. Supported test type:jitterAppl(5). | COLUMNAR
NQA-MIB | nqaAdminCtrlTable | nqaAdminCtrlThreshold3 | Represents the threshold of OWD (One Way Delay) from destination to source. If the OWD violates the threshold, the corresponding counter will increase. It applies only to jitter-type test instances. | 1.3.6.1.4.1.2011.5.25.111.2.1.1.9 | Integer32 | read-create | The actually supported value range is 1-6000. Supported test type:jitterAppl(5). | COLUMNAR
NQA-MIB | nqaAdminCtrlTable | nqaAdminCtrlStatus | To set the value of this object can create or delete the specified test instance and the records belonging to it. Before deleting a test instance, the custom must make sure that the status of the test instance is inactive through nqaScheduleOperStatus. The value can be set to 'CreateAndGo (4)', 'Destroy (6)' and 'Active (1)'. | 1.3.6.1.4.1.2011.5.25.111.2.1.1.10 | INTEGER{active(1),notInService(2),notReady(3),createAndGo(4),createAndWait(5),destroy(6)} | read-create | support: active(1) createAndGo(4) destroy(6). | COLUMNAR
NQA-MIB | nqaAdminCtrlTable | nqaAdminCtrlJitterThresholdSD | Represents the threshold of jitter from source to destination. If the jitter violates the threshold, the corresponding counter will increase. It applies only to jitter-type and icmpjitter-type test instances. | 1.3.6.1.4.1.2011.5.25.111.2.1.1.11 | Integer32 | read-create | The actually supported value range is 1-6000. | COLUMNAR
NQA-MIB | nqaAdminCtrlTable | nqaAdminCtrlJitterThresholdDS | Represents the threshold of jitter from destination to source. If the jitter violates the threshold, the corresponding counter will increase. It applies only to jitter-type and icmpjitter-type test instances. | 1.3.6.1.4.1.2011.5.25.111.2.1.1.12 | Integer32 | read-create | The actually supported value range is 1-6000. | COLUMNAR
NQA-MIB | nqaAdminParaTable |  | Description: nqaAdminParaTable describes how to configure parameters of a test instance. Creation restrictions: NoneModification restrictions: NoneDeletion restrictions: NoneAccess restrictions: None The indexes of the table are nqaAdminCtrlOwnerIndex, nqaAdminCtrlTestName. Creation Restriction The entries in this table cannot be created. Modification Restriction None Deletion Restriction The entries in this table cannot be deleted. Access Restriction None.
NQA-MIB | nqaAdminParaTable | nqaAdminParaTargetAddressType | Represents the address type of destination. | 1.3.6.1.4.1.2011.5.25.111.2.2.1.1 | INTEGER{unknown(0),ipv4(1),ipv6(2),ipv4z(3),ipv6z(4),dns(16)} | read-write | Only support the setting of value 'ipV4' and 'dns' ,do not support the setting of the node of the type of test :dhcp,lspPing(TE),lsp TraceRoute(TE),ldp(control word);When the nqaAdminCtrlType value is dnsAppl(11),the default value is dns(16);others,it's ipv4(1). | COLUMNAR
NQA-MIB | nqaAdminParaTable | nqaAdminParaTargetAddress | Represents the address of destination. | 1.3.6.1.4.1.2011.5.25.111.2.2.1.2 | OCTET STRING{(0,255)} | read-write | Do not support the setting of the node of the type of test :dhcp,lspPing(TE),lsp TraceRoute(TE),ldp(control word);the length of string:0 to 230, the targetAddressType is ipv4,size list:1.0.0.0 to 223.255.255.255(if the type of test is trace or ftp and the of test's address is local address). | COLUMNAR
NQA-MIB | nqaAdminParaTable | nqaAdminParaTargetPort | Represents the port number of destination. | 1.3.6.1.4.1.2011.5.25.111.2.2.1.3 | Unsigned32{(0,65535)} | read-write | Do not support the setting of the node of the type of test:dhcp,icmp,snmp,dns,dlsw ,lspPing,lsp TraceRoute,pwe3ping,pwe3trace;trace default value:33434,size list:1 to 50000,the other default value:0,size list:0 to 50000. | COLUMNAR
NQA-MIB | nqaAdminParaTable | nqaAdminParaSourceAddressType | Represents the address type of source. | 1.3.6.1.4.1.2011.5.25.111.2.2.1.4 | INTEGER{unknown(0),ipv4(1),ipv6(2),ipv4z(3),ipv6z(4),dns(16)} | read-write | Only support the setting of value 'ipV4' and do not support the setting of the node of the type of test :dhcp,dns,,pwe3ping,pwe3trace. | COLUMNAR
NQA-MIB | nqaAdminParaTable | nqaAdminParaSourceAddress | Represents the address of source. | 1.3.6.1.4.1.2011.5.25.111.2.2.1.5 | OCTET STRING{(0,255)} | read-write | Do not support the setting of the node of the type of test:dhcp,dns,pwe3ping,pwe3trace; the length of string:0 to 230;Size list:1.0.0.0-D223.255.255.255. | COLUMNAR
NQA-MIB | nqaAdminParaTable | nqaAdminParaSourcePort | Represents the port number of source. | 1.3.6.1.4.1.2011.5.25.111.2.2.1.6 | Unsigned32{(0,65535)} | read-write | Do not support the setting of the node of the type of test:dhcp,icmp,dns,trace,lspPing,lsp TraceRoute,pwe3ping,pwe3trace;Size list:0 to 50000. | COLUMNAR
NQA-MIB | nqaAdminParaTable | nqaAdminParaMaxTtl | Specifies the maximum value of TTL. The value cannot be set to 0 unless the test-type is pwe3ping, the lsp-version is rfc4379, and the ttl-copymode is pipe. | 1.3.6.1.4.1.2011.5.25.111.2.2.1.7 | Unsigned32{(0,255)} | read-write | The actually supported value range is 1-255. | COLUMNAR
NQA-MIB | nqaAdminParaTable | nqaAdminParaInitialTtl | Specifies the initial value of TTL. | 1.3.6.1.4.1.2011.5.25.111.2.2.1.8 | Unsigned32{(1,255)} | read-write | This object is implemented as defined in the corresponding MIB files. | COLUMNAR
NQA-MIB | nqaAdminParaTable | nqaAdminParaMaxFailures | The value of this object indicates the maximum number of consecutive timeouts allowed before terminating a remote traceroute request. A value of 255 (maximum hop count/possible TTL value) indicates that the function of terminating a remote traceroute request when a specific number of successive timeouts are detected is disabled. | 1.3.6.1.4.1.2011.5.25.111.2.2.1.10 | Unsigned32{(1,255)} | read-write | This object is implemented as defined in the corresponding MIB files. | COLUMNAR
NQA-MIB | nqaAdminParaTable | nqaAdminParaDontFragment | This object enables setting of Don't Fragment (DF) flag in the IP header for a probe. Use of this object enables performing a manual PATH MTU test. | 1.3.6.1.4.1.2011.5.25.111.2.2.1.11 | INTEGER{true(1),false(2)} | read-write | This object is implemented as defined in the corresponding MIB files. | COLUMNAR
NQA-MIB | nqaAdminParaTable | nqaAdminParaDataSize | The size of data field in packet. | 1.3.6.1.4.1.2011.5.25.111.2.2.1.12 | Unsigned32 | read-write | The actually supported value range is 0-8100. Support the setting of the node of the type of test : traceRoute,udp,icmp,jitter,lspPing,pwe3ping,icmpjitter. | COLUMNAR
NQA-MIB | nqaAdminParaTable | nqaAdminParaDataFill | Represents the characters used for filling the data field. This object is used together with the corresponding object, nqaAdminParaDataSize. | 1.3.6.1.4.1.2011.5.25.111.2.2.1.13 | OCTET STRING | read-write | The actually supported value range is 1-230. Support the setting of the node of the type of test : traceRoute,udp,icmp,jitter,lspPing,pwe3ping,icmpjitter. | COLUMNAR
NQA-MIB | nqaAdminParaTable | nqaAdminParaIfIndex | Specified the source interface or tunnel, from which probes of the test instance are sent. The value zero implies that the object is disabled. | 1.3.6.1.4.1.2011.5.25.111.2.2.1.14 | Integer32{(0,2147483647)} | read-write | This object is implemented as defined in the corresponding MIB files. | COLUMNAR
NQA-MIB | nqaAdminParaTable | nqaAdminParaByPassRouteTable | The purpose of this object is to optionally enable bypassing the route table. If enabled, the remote host will bypass the normal routing tables and send directly to a host on an attached network. If the host is not on a directly-attached network, an error is returned. This option can be used to perform the ping/traceroute operation to a local host through an interface that has no route defined (e.g., after the interface was dropped by routed). | 1.3.6.1.4.1.2011.5.25.111.2.2.1.15 | INTEGER{true(1),false(2)} | read-write | This object is implemented as defined in the corresponding MIB files. | COLUMNAR
NQA-MIB | nqaAdminParaTable | nqaAdminParaProbeCount | Specifies the number of packets sent by the test instance, or times of probe repeated, in which may send several packets. In the first case, the range is 1 to 65535 for IAS and 1 to 15 for other products. The second case applies to jitter-type test instances. | 1.3.6.1.4.1.2011.5.25.111.2.2.1.17 | Unsigned32{(1,65535)} | read-write | The actually supported value range is 1-15. Do not support the setting of the node of the type of test: ftp,dns. trace size list:1 to 10,the other size list:1 to 15. | COLUMNAR
NQA-MIB | nqaAdminParaTable | nqaAdminParaTrapGeneration | Switch of notification. Determine whether and how to send notifications for the test instance: - probeFailure(0) - Generate a PathChange notification when the current path varies from a previously determined path. - testFailure(1) - Generate a TestFailed notification when the full path to a target cannot be determined. - testCompletion(2) - Generate a TestCompleted notification when the path to a target has been determined. - overRtdThreshold(3) - Generate an Overthreshold of RTD notification when the statistic results exceed threshold. - overOwdThresholdSd(4) - Generate an Overthreshold of OWD-SD notification when the statistic results exceed threshold. - overOwdThresholdDs(5) - Generate an Overthreshold of OWD-DS notification when the statistic results exceed threshold. - overJitterThresholdSd(6) - Generate an Overthreshold of Jitter-SD notification when the statistic results exceed threshold. - overJitterThresholdDs(7) - Generate an Overthreshold of Jitter-DS notification when the statistic results exceed threshold. - testResultChange(8) - Generate a TestResultChange notification when test result is changed. - resultChangePacked(9) - Generate a packed trap when test result is changed. No more than two traps will be sent in one second and each trap contains at most ten records. The value #0x00 indicates disable all notifications. | 1.3.6.1.4.1.2011.5.25.111.2.2.1.18 | BITS{probeFailure(0),testFailure(1),testCompletion(2),overRtdThreshold(3),overOwdThresholdSd(4),overOwdThresholdDs(5),overJitterThresholdSd(6),overJitterThresholdDs(7),testResultChange(8),resultChangePacked(9)} | read-write | This object is implemented as defined in the corresponding MIB files. | COLUMNAR
NQA-MIB | nqaAdminParaTable | nqaAdminParaTrapProbeFailureFilter | Specifies the condition when to trigger an nqaProbeFailed notification. When the number of consecutive failed probes violates the threshold indicated by nqaAdminParaTrapProbeFailureFilter, a notification will be created. This object is used together with nqaAdminParaTrapGeneration. | 1.3.6.1.4.1.2011.5.25.111.2.2.1.19 | Unsigned32{(1,15)} | read-write | This object is implemented as defined in the corresponding MIB files. | COLUMNAR
NQA-MIB | nqaAdminParaTable | nqaAdminParaTrapTestFailureFilter | Specifies the condition when to trigger an nqaTestFailed notification. When the number of failed tests violates the threshold indicated by nqaAdminParaTrapTestFailureFilter, a notification will be created. There are usually several probes in each test. This object is used together with nqaAdminParaTrapGeneration. | 1.3.6.1.4.1.2011.5.25.111.2.2.1.20 | Unsigned32{(1,15)} | read-write | This object is implemented as defined in the corresponding MIB files. | COLUMNAR
NQA-MIB | nqaAdminParaTable | nqaAdminParaDSField | Specifies the Differentiated Services (DS) field in the IP packet. The DS field is defined as the Type Of Service (TOS) octet in IPv4 header or as the Traffic Class octet in IPv6 header. | 1.3.6.1.4.1.2011.5.25.111.2.2.1.21 | Integer32{(0,255)} | read-write | The actually supported value range is 0-255. Do not support the setting of the node of the type of test: trace,dns,dhcp,lspPing,lspTraceroute,pwe3ping,pwe3trace. | COLUMNAR
NQA-MIB | nqaAdminParaTable | nqaAdminParaDnsServerAddressType | Specifies the address type of DNS server. | 1.3.6.1.4.1.2011.5.25.111.2.2.1.22 | INTEGER{unknown(0),ipv4(1),ipv6(2),ipv4z(3),ipv6z(4),dns(16)} | read-write | Only support the setting of value "ipv4";Support the setting of the node of the type of test: dns. | COLUMNAR
NQA-MIB | nqaAdminParaTable | nqaAdminParaDnsServerAddress | Specifies the address of DNS server. | 1.3.6.1.4.1.2011.5.25.111.2.2.1.23 | OCTET STRING{(0,255)} | read-write | Support the setting of the node of the type of test: dns;length range: 0~230;Size list when nqaAdminParaDnsServerAddressType is "ipv4":1.0.0.0 to 223.255.255.255. | COLUMNAR
NQA-MIB | nqaAdminParaTable | nqaAdminParaTestFailurePercent | Specifies the scale over which the test will be regarded as failed. | 1.3.6.1.4.1.2011.5.25.111.2.2.1.27 | Unsigned32{(0,100)} | read-write | The actually supported value range is 1-100. Do not support the setting of the node of the type of test: dns,ftp,Traceroute,lspTraceRoute,pwe3trace. | COLUMNAR
NQA-MIB | nqaAdminParaTable | nqaAdminParaInterval | Specifies the interval between two consecutive probe packets. If the test type is JITTER, ICMP JITTER or GENERALFLOW, the interval is restored to the default value when the value is set to 0. | 1.3.6.1.4.1.2011.5.25.111.2.2.1.32 | Integer32{(0,60000)} | read-write | The actually supported value range is 10-60000. Support the setting of the node of the type of test:tcp,udp,icmp,snmp,jitter,lspPing,pwe3ping. Jitter default value:20(ms),the other :4000(ms);Jitter Size list: 20 to 60000(ms),the other size list :1000 to 60000(ms),the value must be a multiple of 1000. | COLUMNAR
NQA-MIB | nqaAdminParaTable | nqaAdminParaNumPackets | Specifies the number of packet sent in each probe. This object is used together with nqaAdminParaProbeCount, and only applies to jitter-type test instance. | 1.3.6.1.4.1.2011.5.25.111.2.2.1.33 | Integer32 | read-write | The actually supported value range is 1-3000. Support the setting of the node of the type of test :jitter. | COLUMNAR
NQA-MIB | nqaAdminParaTable | nqaAdminParaVrfName | Specifies the VRF name. | 1.3.6.1.4.1.2011.5.25.111.2.2.1.34 | OCTET STRING{(0,255)} | read-write | The actually supported value range is 1-31. Do not support the setting of the node of the type of test: dns,dhcp,lspPing,lspTraceRoute,pwe3ping. | COLUMNAR
NQA-MIB | nqaAdminParaTable | nqaAdminParaLspAddressType | Specifies the address type of LSP. The object applies to lspping, lsptrace and lspjitter type test instance. | 1.3.6.1.4.1.2011.5.25.111.2.2.1.35 | INTEGER{ipv4(1),te(3),ipv4vpn(6),srte(8),srbe(9),bgp(12),srtepolicy(13),ring(100)} | read-write | Value list: 1: ipv4(1) 2: te(3),Support the setting of the node of the type of test :lspPing,lspTraceRoute. | COLUMNAR
NQA-MIB | nqaAdminParaTable | nqaAdminParaLspAddressMask | Specifies the address mask of LSP. The object applies to lspping, lsptrace and lspjitter type test instance. | 1.3.6.1.4.1.2011.5.25.111.2.2.1.36 | Integer32 | read-write | The actually supported value range is 0-32. Support the setting of the node of the type of test :lspPing(IP),lspTraceRoute(IP),pwe3ping,pwe3trace. | COLUMNAR
NQA-MIB | nqaAdminParaTable | nqaAdminParaLspIpAddress | IP Address filled in the ip header, must be a 127/8 address. | 1.3.6.1.4.1.2011.5.25.111.2.2.1.37 | OCTET STRING{(0,255)} | read-write | Support the setting of the node of the type of test :lspPing(IP),lspTraceRoute(IP),pwe3ping,pwe3trace,only support the setting of ip address 127/8(127.x.x.x 255.0.0.0). | COLUMNAR
NQA-MIB | nqaAdminParaTable | nqaAdminParaLspPWE3VcId | The local Pseudo wire ID in PWE3 Ping test | 1.3.6.1.4.1.2011.5.25.111.2.2.1.38 | Unsigned32 | read-write | The actually supported value range is 0-4294967295. Support the setting of the node of the type of test:pew3ping; If the vc-type of pwe3ping is LDP. | COLUMNAR
NQA-MIB | nqaAdminParaTable | nqaAdminParaLspPWE3Type | The encapsulation type of Pseudo wire ID in the PWE3 Ping test | 1.3.6.1.4.1.2011.5.25.111.2.2.1.39 | INTEGER{fr(1),atmAal5Sdu(2),atmCellTransport(3),vlan(4),ethernet(5),hdlc(6),ppp(7),atmNto1Vcc(9),atmNto1Vpc(10),ipLayer2(11),atm1to1Vcc(12),atm1to1Vpc(13),cep(16),satopE1(17),satopT1(18),satopE3(19),cesopsnBasic(21),ipInterworking(64)} | read-write | Size list: vlan(4),ethernet(5),hdlc(6),ppp(7),ip-layer2(11),satop-e1(17),cesopsn-basic(21),ipInterworking(64). Support the setting of the node of the type of test :PWE3Ping. | COLUMNAR
NQA-MIB | nqaAdminParaTable | nqaAdminParaLspPWE3Option | The label type of PWE3 Ping and PWE3 Tracert test. | 1.3.6.1.4.1.2011.5.25.111.2.2.1.40 | INTEGER{labelAlert(1),controlWord(2),normal(3)} | read-write | Size list: labelAlert(1),controlWord(2) and normal(3). Support the setting of the node of the type of test :PWE3Ping. | COLUMNAR
NQA-MIB | nqaAdminParaTable | nqaAdminParaLspPWE3RemoteVcId | The remote Pseudo wire ID in PWE Ping test. | 1.3.6.1.4.1.2011.5.25.111.2.2.1.41 | Unsigned32 | read-write | The actually supported value range is 0-4294967295. Support the setting of the node of the type of test:pew3ping; If the vc-type of pwe3ping is LDP. | COLUMNAR
NQA-MIB | nqaAdminParaTable | nqaAdminParaLspPWE3RemoteAddress | The remote IP address in PWE3 Ping test. | 1.3.6.1.4.1.2011.5.25.111.2.2.1.42 | OCTET STRING{(0,255)} | read-write | This object is implemented as defined in the corresponding MIB files. | COLUMNAR
NQA-MIB | nqaAdminParaTable | nqaAdminParaLspExp | The 3bit EXP field of the MPLS echo packet label. | 1.3.6.1.4.1.2011.5.25.111.2.2.1.43 | Unsigned32{(0,7)} | read-write | Support the setting of the node of the type of test :lspPing,lspTraceRoute,pwe3ping,pwe3trace. | COLUMNAR
NQA-MIB | nqaAdminParaTable | nqaAdminParaLspReplyMode | ReplyMode Value Meaning ***** ******* 1 Do not reply 2 Reply via an IPv4/IPv6 UDP packet 3 Reply via an IPv4/IPv6 UDP packet with Router Alert 4 Reply via application level control channel 5 Reply via a VPLS IPv4 UDP packet 6 Reply via a SR-MPLS TE tunnel | 1.3.6.1.4.1.2011.5.25.111.2.2.1.44 | INTEGER{noReply(1),udp(2),udpRouterAlert(3),levelControlChannel(4),udpviaVPLS(5),specifiedTunnelPath(6)} | read-write | The actually supported value range is 1-5. Size list: noReply(1),udp(2),udpRouterAlert(3),levelControlChannel(4),udpviaVPLS(5) | COLUMNAR
NQA-MIB | nqaAdminParaTable | nqaAdminParaResultRowMax | Specifies the maximum number of result records. | 1.3.6.1.4.1.2011.5.25.111.2.2.1.45 | Integer32 | read-write | The actually supported value range is 1-10. | COLUMNAR
NQA-MIB | nqaAdminParaTable | nqaAdminParaHistoryRowMax | Specifies the maximum number of history records. | 1.3.6.1.4.1.2011.5.25.111.2.2.1.46 | Integer32 | read-write | The actually supported value range is 0-1000. | COLUMNAR
NQA-MIB | nqaAdminParaTable | nqaAdminParaCreateHopsEntries | When set to enable (1), the result of each hop will be kept in nqaResultsTable. The object applies to trace, pwe3trace, lsptrace, vplstrace, vplspwtrace type test instance. | 1.3.6.1.4.1.2011.5.25.111.2.2.1.47 | INTEGER{enable(1),disable(2)} | read-write | This object is implemented as defined in the corresponding MIB files. | COLUMNAR
NQA-MIB | nqaAdminParaTable | nqaAdminParaLspVCType | The type of protocol which establishes PW in the pwe3tracert test | 1.3.6.1.4.1.2011.5.25.111.2.2.1.48 | INTEGER{ldp(1),bgp(2),bgpad(3)} | read-write | only support ldp. | COLUMNAR
NQA-MIB | nqaAdminParaTable | nqaAdminParaDistanceNodeType | The destination of MAC ping(mac address or rmepid). | 1.3.6.1.4.1.2011.5.25.111.2.2.1.57 | INTEGER{macAddress(1),mepID(2)} | read-write | This object is implemented as defined in the corresponding MIB files. | COLUMNAR
NQA-MIB | nqaAdminParaTable | nqaAdminParaMacAddress | Mac address of the destination of MAC PING. | 1.3.6.1.4.1.2011.5.25.111.2.2.1.58 | OCTET STRING{(6,6)} | read-write | This object is implemented as defined in the corresponding MIB files. | COLUMNAR
NQA-MIB | nqaAdminParaTable | nqaAdminParaRMepID | Rmepid of the destination of MAC PING. | 1.3.6.1.4.1.2011.5.25.111.2.2.1.59 | Unsigned32{(0,0),(1,8191)} | read-write | This object is implemented as defined in the corresponding MIB files. | COLUMNAR
NQA-MIB | nqaAdminParaTable | nqaAdminParaMDName | Indicate the MD name in which the MAC Ping operated. | 1.3.6.1.4.1.2011.5.25.111.2.2.1.60 | OCTET STRING{(0,43)} | read-write | This object is implemented as defined in the corresponding MIB files. | COLUMNAR
NQA-MIB | nqaAdminParaTable | nqaAdminParaMAName | Indicate the MA name in which the MAC Ping operated. | 1.3.6.1.4.1.2011.5.25.111.2.2.1.61 | OCTET STRING{(0,45)} | read-write | This object is implemented as defined in the corresponding MIB files. | COLUMNAR
NQA-MIB | nqaAdminParaTable | nqaAdminParaPathMtuStep | Specify the step of the path MTU test. If the last response was received successful,the next packet's length will add the step. | 1.3.6.1.4.1.2011.5.25.111.2.2.1.63 | Integer32{(1,512)} | read-write | The actually supported value range is 1-512. | COLUMNAR
NQA-MIB | nqaAdminParaTable | nqaAdminParaPathMtuDiscoveryPathMtuMax | Specify the max value of the discovery field in the path MTU test. | 1.3.6.1.4.1.2011.5.25.111.2.2.1.64 | Integer32{(48,9198)} | read-write | The actually supported value range is 48-9198. | COLUMNAR
NQA-MIB | nqaAdminParaTable | nqaAdminParaIcmpJitterMode | Select the type of ICMP packets to be sent in ICMP jitter and path jitter test. The value can be icmpTimestamp(1) or icmpEcho(2). | 1.3.6.1.4.1.2011.5.25.111.2.2.1.65 | INTEGER{icmpTimestamp(1),icmpEcho(2)} | read-write | This object is implemented as defined in the corresponding MIB files. | COLUMNAR
NQA-MIB | nqaAdminParaTable | nqaAdminParaCodecType | To indicate the codec type to be used with jitter probe. This is applicable only for the jitter probe. | 1.3.6.1.4.1.2011.5.25.111.2.2.1.66 | INTEGER{notDefined(1),g711Alaw(2),g711Ulaw(3),g729A(4)} | read-write | This object is implemented as defined in the corresponding MIB files. | COLUMNAR
NQA-MIB | nqaAdminParaTable | nqaAdminParaIcpifAdvFactor | The advantage factor depends on the type of access and how the service is to be used. This object will be used while calculating the ICPIF (Calculated Planning Impairment Factor) values. Suggestion values: ¦***************************************************¦*******¦ ¦ Service ¦factor ¦ ¦***************************************************¦*******¦ ¦ conventional wire-line ¦ 0 ¦ ¦***************************************************¦*******¦ ¦ mobility within Building ¦ 5 ¦ ¦***************************************************¦*******¦ ¦ mobility within geographical area ¦ 10 ¦ ¦***************************************************¦*******¦ ¦ access to hard-to-reach location ¦ 20 ¦ ¦***************************************************¦*******¦ | 1.3.6.1.4.1.2011.5.25.111.2.2.1.67 | Integer32{(0,20)} | read-write | This object is implemented as defined in the corresponding MIB files. | COLUMNAR
NQA-MIB | nqaAdminParaTable | nqaAdminParaHardwareBased | Indicates that the hardware is enabled to send packets. (The value range: enable:1;disable:2.The default value is disable(2)) | 1.3.6.1.4.1.2011.5.25.111.2.2.1.69 | INTEGER{enabled(1),disabled(2)} | read-write | This object is implemented as defined in the corresponding MIB files. | COLUMNAR
NQA-MIB | nqaAdminParaTable | nqaAdminParaVsiName | Specify the name of the VSI(Virtual Switch Instance) | 1.3.6.1.4.1.2011.5.25.111.2.2.1.76 | OCTET STRING{(0,31)} | read-write | This object is implemented as defined in the corresponding MIB files. | COLUMNAR
NQA-MIB | nqaAdminParaTable | nqaAdminParaVlanId | Specify the Vlan ID | 1.3.6.1.4.1.2011.5.25.111.2.2.1.77 | Integer32{(0,0),(1,4094)} | read-write | This object is implemented as defined in the corresponding MIB files. | COLUMNAR
NQA-MIB | nqaAdminParaTable | nqaAdminParaLspTunnelType | To indicate ping/trace which lsp tunnel. | 1.3.6.1.4.1.2011.5.25.111.2.2.1.78 | INTEGER{main(0),hotstandby(1),primary(2)} | read-write | This object is implemented as defined in the corresponding MIB files. | COLUMNAR
NQA-MIB | nqaAdminParaTable | nqaAdminParaLspNextHopAddress | Represents the address of nexthop. | 1.3.6.1.4.1.2011.5.25.111.2.2.1.79 | OCTET STRING{(0,255)} | read-write | This object is implemented as defined in the corresponding MIB files. | COLUMNAR
NQA-MIB | nqaAdminParaTable | nqaAdminParaLspVersion | Specify lsp version of protocol. Draft-ietf-mpls-lsp-ping-06 protocol, RFC4379 protocol , ptn mode or compatible mode. | 1.3.6.1.4.1.2011.5.25.111.2.2.1.80 | INTEGER{draft6(1),rfc4379(2),ptnmode(3),compatiblemode(4)} | read-write | This object is implemented as defined in the corresponding MIB files. | COLUMNAR
NQA-MIB | nqaAdminParaTable | nqaAdminParaRemoteAddressType | Represents the address type of remote. | 1.3.6.1.4.1.2011.5.25.111.2.2.1.81 | INTEGER{unknown(0),ipv4(1),ipv6(2),ipv4z(3),ipv6z(4),dns(16)} | read-write | This object is implemented as defined in the corresponding MIB files. | COLUMNAR
NQA-MIB | nqaAdminParaTable | nqaAdminParaRemoteAddress | Represents the address of remote. | 1.3.6.1.4.1.2011.5.25.111.2.2.1.82 | OCTET STRING{(0,255)} | read-write | This object is implemented as defined in the corresponding MIB files. | COLUMNAR
NQA-MIB | nqaAdminParaTable | nqaAdminParaTimeUnit | The unit of the timestamp, ms or us. | 1.3.6.1.4.1.2011.5.25.111.2.2.1.83 | INTEGER{us(1),ms(2)} | read-write | This object is implemented as defined in the corresponding MIB files. | COLUMNAR
NQA-MIB | nqaAdminParaTable | nqaAdminParaLifeTime | The life time of test-case, s. | 1.3.6.1.4.1.2011.5.25.111.2.2.1.85 | Unsigned32 | read-write | The actually supported value range is 0-4294967295. | COLUMNAR
NQA-MIB | nqaAdminParaTable | nqaAdminParaNextHopAddressType | Specifies the address type of nexthop. | 1.3.6.1.4.1.2011.5.25.111.2.2.1.90 | INTEGER{unknown(0),ipv4(1),ipv6(2),ipv4z(3),ipv6z(4),dns(16)} | read-write | This object is implemented as defined in the corresponding MIB files. | COLUMNAR
NQA-MIB | nqaAdminParaTable | nqaAdminParaNextHopAddress | Specifies the address of nexthop. | 1.3.6.1.4.1.2011.5.25.111.2.2.1.91 | OCTET STRING{(0,255)} | read-write | This object is implemented as defined in the corresponding MIB files. | COLUMNAR
NQA-MIB | nqaAdminParaTable | nqaAdminParaForwardingSimulationInboundIfIndex | Specifies the inbound interface to simulate product forwarding. | 1.3.6.1.4.1.2011.5.25.111.2.2.1.92 | Integer32{(0,2147483647)} | read-write | This object is implemented as defined in the corresponding MIB files. | COLUMNAR
NQA-MIB | nqaAdminParaTable | nqaAdminParaMeasure | This object is used to configure the test mode for generalflow test. | 1.3.6.1.4.1.2011.5.25.111.2.2.1.93 | INTEGER{unknown(0),delay(1),loss(2),throughput(3)} | read-write | This object is implemented as defined in the corresponding MIB files. | COLUMNAR
NQA-MIB | nqaAdminParaTable | nqaAdminParaEthPriority | This object is used to configure the priority of Ethernet packets for generalflow test in the Ethernet service scenario. | 1.3.6.1.4.1.2011.5.25.111.2.2.1.94 | Unsigned32 | read-write | The actually supported value range is 0-7. | COLUMNAR
NQA-MIB | nqaAdminParaTable | nqaAdminParaMinRate | This object is used to configure the minimum transmitting rate, in Kbps. | 1.3.6.1.4.1.2011.5.25.111.2.2.1.95 | Unsigned32 | read-write | The actually supported value range is 1-100000000. | COLUMNAR
NQA-MIB | nqaAdminParaTable | nqaAdminParaMaxRate | This object is used to configure the maximum transmitting rate, in Kbps. | 1.3.6.1.4.1.2011.5.25.111.2.2.1.96 | Unsigned32 | read-write | The actually supported value range is 1-100000000. | COLUMNAR
NQA-MIB | nqaAdminParaTable | nqaAdminParaCevid | This object is used to configure the CE VLAN ID for generalflow test in the Ethernet service scenario. | 1.3.6.1.4.1.2011.5.25.111.2.2.1.97 | Unsigned32 | read-write | The actually supported value range is 1-4094. | COLUMNAR
NQA-MIB | nqaAdminParaTable | nqaAdminParaPevid | This object is used to configure the PE VLAN ID for generalflow test in the Ethernet service scenario. | 1.3.6.1.4.1.2011.5.25.111.2.2.1.98 | Unsigned32 | read-write | The actually supported value range is 1-4094. | COLUMNAR
NQA-MIB | nqaAdminParaTable | nqaAdminParaPrecision | This object is used to configure the throughput precision. | 1.3.6.1.4.1.2011.5.25.111.2.2.1.99 | Unsigned32 | read-write | The actually supported value range is 1-10000. | COLUMNAR
NQA-MIB | nqaAdminParaTable | nqaAdminParaSnmpCommunityRead | Set the community name to that with a read-only permission configured on the SNMP agent. When read, it always returns length 0. | 1.3.6.1.4.1.2011.5.25.111.2.2.1.100 | OCTET STRING{(0,32)} | read-write | This object is implemented as defined in the corresponding MIB files. | COLUMNAR
NQA-MIB | nqaAdminParaTable | nqaAdminParaDatasizeList | The size of data field in packet for generalflow test, default '64 128 256 512 1024 1280 1518'. | 1.3.6.1.4.1.2011.5.25.111.2.2.1.101 | OCTET STRING{(0,64)} | read-write | This object is implemented as defined in the corresponding MIB files. | COLUMNAR
NQA-MIB | nqaAdminParaTable | nqaAdminGeneralflowTestBehavior | This object indicates the action performed on the non-test frames by the initiator. 0: Non-test frames will be discarded, and test frames will be forwarded. 1: Both non-test frames and test frames will be forwarded. | 1.3.6.1.4.1.2011.5.25.111.2.2.1.104 | Unsigned32{(0,1)} | read-write | This object is implemented as defined in the corresponding MIB files. | COLUMNAR
NQA-MIB | nqaAdminParaTable | nqaAdminParaPathType | To indicate ping request packet via which path. | 1.3.6.1.4.1.2011.5.25.111.2.2.1.114 | INTEGER{main(1),bypass(2)} | read-write | This object is implemented as defined in the corresponding MIB files. | COLUMNAR
NQA-MIB | nqaAdminParaTable | nqaAdminParaFragment | This object enables setting of Fragment (F) flag in the IP header for a probe. | 1.3.6.1.4.1.2011.5.25.111.2.2.1.115 | INTEGER{true(1),false(2)} | read-write | This object is implemented as defined in the corresponding MIB files. | COLUMNAR
NQA-MIB | nqaAdminParaTable | nqaAdminParaRmoteFecType | Specifies the remote FEC type. The object applies to lspping and lsptrace type test instance. | 1.3.6.1.4.1.2011.5.25.111.2.2.1.117 | INTEGER{null(0),ldp(1)} | read-write | This object is implemented as defined in the corresponding MIB files. | COLUMNAR
NQA-MIB | nqaAdminParaTable | nqaAdminParaRmoteFecMask | Specifies the address mask of remote FEC. The object applies to lspping and lsptrace type test instance. | 1.3.6.1.4.1.2011.5.25.111.2.2.1.118 | Integer32 | read-write | The actually supported value range is 0-32. | COLUMNAR
NQA-MIB | nqaAdminParaTable | nqaAdminParaRmoteFecIpAddress | The IPV4 address of remote FEC. The object applies to lspping and lsptrace type test instance. | 1.3.6.1.4.1.2011.5.25.111.2.2.1.119 | OCTET STRING{(0,255)} | read-write | This object is implemented as defined in the corresponding MIB files. | COLUMNAR
NQA-MIB | nqaAdminParaTable | nqaAdminParaSrPolicyName | The Policy name of of the SR-MPLS TE policy. The object applies to lspping and lsptrace type test instance. | 1.3.6.1.4.1.2011.5.25.111.2.2.1.120 | OCTET STRING{(0,255)} | read-write | This object is implemented as defined in the corresponding MIB files. | COLUMNAR
NQA-MIB | nqaAdminParaTable | nqaAdminParaSrPolicyEndPointAddrType | Represents the address type of destination. | 1.3.6.1.4.1.2011.5.25.111.2.2.1.121 | INTEGER{unknown(0),ipv4(1),ipv6(2),ipv4z(3),ipv6z(4),dns(16)} | read-write | This object is implemented as defined in the corresponding MIB files. | COLUMNAR
NQA-MIB | nqaAdminParaTable | nqaAdminParaSrPolicyEndPointIpAddress | The destination of of the SR-MPLS TE policy. The object applies to lspping and lsptrace type test instance. | 1.3.6.1.4.1.2011.5.25.111.2.2.1.122 | OCTET STRING{(0,255)} | read-write | This object is implemented as defined in the corresponding MIB files. | COLUMNAR
NQA-MIB | nqaAdminParaTable | nqaAdminParaSrPolicyEndPointColor | The color of of the SR-MPLS TE policy. The object applies to lspping and lsptrace type test instance. | 1.3.6.1.4.1.2011.5.25.111.2.2.1.123 | Unsigned32{(0,4294967295)} | read-write | This object is implemented as defined in the corresponding MIB files. | COLUMNAR
NQA-MIB | nqaAdminParaTable | nqaAdminParaSrPolicyBindingSid | The binding sid of of the SR-MPLS TE policy. The object applies to lspping and lsptrace type test instance. | 1.3.6.1.4.1.2011.5.25.111.2.2.1.124 | Unsigned32{(0,0),(16,1048575)} | read-write | This object is implemented as defined in the corresponding MIB files. | COLUMNAR
NQA-MIB | nqaAdminParaTable | nqaAdminParaDscp | Indicates that the DS field is defined as the DSCP in the IP packet. | 1.3.6.1.4.1.2011.5.25.111.2.2.1.125 | INTEGER{true(1),false(2)} | read-write | This object is implemented as defined in the corresponding MIB files. | COLUMNAR
NQA-MIB | nqaAdminParaTable | nqaAdminParaFlexAlgoId | The flexible algorithm ID. The object applies to lspping and lsptrace type test instance. | 1.3.6.1.4.1.2011.5.25.111.2.2.1.126 | Unsigned32{(0,0),(128,255)} | read-write | This object is implemented as defined in the corresponding MIB files. | COLUMNAR
NQA-MIB | nqaScheduleTable |  | Description: nqaScheduleTable describes test instance task scheduling. It implements scheduling of test instances to reduce device burden caused by concurrent tasks. The scheduling content includes the setting of the start time and end time of a single test instance. When several tasks are performed at the same time, the device properly arranges start time and test intervals. Creation restrictions: NoneModification restrictions: The Read-create node can be modified when a test instance is in inactive state. Deletion restrictions: NoneAccess restrictions: None The indexes of the table are nqaAdminCtrlOwnerIndex, nqaAdminCtrlTestName. Creation Restriction No entry can be created in this table. Modification Restriction The entries in this table can be modified. Deletion Restriction The entries in this table cannot be deleted. Access Restriction The entries in this table can be read.
NQA-MIB | nqaScheduleTable | nqaScheduleStartType | Specifies the start type of the test instance. The object is used together with nqaScheduleStartTime. | 1.3.6.1.4.1.2011.5.25.111.2.3.1.1 | INTEGER{default(0),startNow(1),startAt(2),startAfter(3),startDaily(4)} | read-write | Value list: 1: default(0) 2: start-now(1) 3: start-at(2) 4: start-after(3). | COLUMNAR
NQA-MIB | nqaScheduleTable | nqaScheduleStartTime | Specifies the start time of the test instance. Setting the value to 0 indicates to start the test instance immediately. After configuring this object, the status of the test instance is active, and the parameters of the test instance cannot be changed. | 1.3.6.1.4.1.2011.5.25.111.2.3.1.2 | Unsigned32 | read-write | The actually supported value range is 0-4294967295. | COLUMNAR
NQA-MIB | nqaScheduleTable | nqaScheduleEndType | Specifies the end type of the test instance. The object is used together with nqaScheduleEndTime. | 1.3.6.1.4.1.2011.5.25.111.2.3.1.3 | INTEGER{default(0),endAt(1),endAfter(2),endLifetime(3)} | read-write | The actually supported value range is 0-4294967295. | COLUMNAR
NQA-MIB | nqaScheduleTable | nqaScheduleEndTime | Specifies the end time of the test instance. | 1.3.6.1.4.1.2011.5.25.111.2.3.1.4 | Unsigned32 | read-write | The actually supported value range is 0-4294967295. | COLUMNAR
NQA-MIB | nqaScheduleTable | nqaScheduleAgeTime | Specifies the aging time of the test instance, the time how long the test instance will be reserved in NQA, after the test instance is inactive. Setting the value to 0 indicates reserving the test instance eternally. | 1.3.6.1.4.1.2011.5.25.111.2.3.1.5 | Integer32 | read-write | The actually supported value range is 0-86399. | COLUMNAR
NQA-MIB | nqaScheduleTable | nqaScheduleNumOfInitiations | Specifies the times that the test instance has been initialed. This object is used as the index of the result table, HTTP statistics table, jitter statistics table, FTP statistics table and history table. | 1.3.6.1.4.1.2011.5.25.111.2.3.1.7 | Integer32 | read-only | This object is implemented as defined in the corresponding MIB files. | COLUMNAR
NQA-MIB | nqaScheduleTable | nqaScheduleLastFinishIndex | Specifies the latest finished test of the test instance, which is used as the index of the result table. | 1.3.6.1.4.1.2011.5.25.111.2.3.1.8 | Integer32 | read-only | This object is implemented as defined in the corresponding MIB files. | COLUMNAR
NQA-MIB | nqaScheduleTable | nqaScheduleOperStatus | Specifies the status of dispatching operation: - reset: Clear all the records of the test instance. - stop: Stop the test instance, if it's running. - restart: Stop the test instance, if it's running, and restart the test instance immediately. - active: The test instance is running; the parameters of the test instances cannot be changed. - inactive: The test instance doesn't be scheduled; the parameters of the test instances can be changed. | 1.3.6.1.4.1.2011.5.25.111.2.3.1.9 | INTEGER{reset(1),stop(2),restart(3),active(4),inactive(5)} | read-write | Value list: 1: reset(1) 2: stop(2) 3: restart(3) 4: active(4) 5: inactive(5) ,now do not support reset(1) . | COLUMNAR
NQA-MIB | nqaScheduleTable | nqaScheduleLastCollectIndex | Specifies the index of the latest collection statistics result record in the collection result table. | 1.3.6.1.4.1.2011.5.25.111.2.3.1.10 | Integer32 | read-only | This object is implemented as defined in the corresponding MIB files. | COLUMNAR
NQA-MIB | nqaAdminParaExtTable |  | Description: Objects in this table are used in pairs. In each pair, the first object is read-only. After the test instance type is specified, the system automatically fills the character string. Its content is the description of the second object, so that the user can learn the description and value range of the second object. The second object is a configurable NQA parameter. Test instances have different descriptions and values. After the test instance type is specified, the user can obtain the information from the first object. The values of the first 15 pairs of objects in this table are numbers, and those of the last 10 pairs of objects are character strings. Creation restrictions: NoneModification restrictions: NoneDeletion restrictions: NoneAccess restrictions: None The indexes of the table are nqaAdminCtrlOwnerIndex, nqaAdminCtrlTestName. Creation Restriction No entry can be created in this table. Modification Restriction The entries in this table can be modified. Deletion Restriction The entries in this table cannot be deleted. Access Restriction The entries in this table can be read without restriction.
NQA-MIB | nqaAdminParaExtTable | nqaAdminExtPara1 | This object indicates the description of the nqaAdminExtPara2 object. The value is automatically assigned by the system after the type of the test case is ascertained. | 1.3.6.1.4.1.2011.5.25.111.2.5.1.1 | OCTET STRING | read-only | support list: 1. pwe3ping, 2. pwe3trace, 3. macping, 4. vplspwtrace. | COLUMNAR
NQA-MIB | nqaAdminParaExtTable | nqaAdminExtPara2 | This object is a configurable NQA parameter object. Its value and meaning are assigned by the nqaAdminExtPara1 object after the test case is ascertained. | 1.3.6.1.4.1.2011.5.25.111.2.5.1.2 | Integer32 | read-write | The actually supported value range is 0-4294967295. support list: 1. pwe3ping, 2. pwe3trace, 3. macping, 4. vplspwtrace. | COLUMNAR
NQA-MIB | nqaAdminParaExtTable | nqaAdminExtPara3 | This object indicates the description of the nqaAdminExtPara4 object. The value is automatically assigned by the system after the type of the test case is ascertained. | 1.3.6.1.4.1.2011.5.25.111.2.5.1.3 | OCTET STRING | read-only | support list: 1. pwe3ping, 2. pwe3trace, 3. icmpjitter, 4. vplspwtrace, 5. icmp in NG-OLT. | COLUMNAR
NQA-MIB | nqaAdminParaExtTable | nqaAdminExtPara4 | This object is a configurable NQA parameter object. Its value and meaning are assigned by the nqaAdminExtPara3 object after the test case is ascertained. | 1.3.6.1.4.1.2011.5.25.111.2.5.1.4 | Integer32 | read-write | The actually supported value range is 0-4294967295. support list: 1. pwe3ping, 2. pwe3trace, 3. icmpjitter, 4. vplspwtrace, 5. icmp in NG-OLT. | COLUMNAR
NQA-MIB | nqaAdminParaExtTable | nqaAdminExtPara31 | This object indicates the description of the nqaAdminExtPara32 object. The value is automatically assigned by the system after the type of the test case is ascertained. | 1.3.6.1.4.1.2011.5.25.111.2.5.1.31 | OCTET STRING | read-only | support list: 1. pwe3ping, 2. vplspwping. | COLUMNAR
NQA-MIB | nqaAdminParaExtTable | nqaAdminExtPara32 | This object is a configurable NQA parameter object. Its value and meaning are assigned by the nqaAdminExtPara31 object after the test case is ascertained. | 1.3.6.1.4.1.2011.5.25.111.2.5.1.32 | OCTET STRING | read-write | The actually supported value range is 0-4294967295. support list: 1. pwe3ping, 2. vplspwping. | COLUMNAR
NQA-MIB | nqaAdminParaExtTable | nqaAdminExtPara33 | This object indicates the description of the nqaAdminExtPara34 object. The value is automatically assigned by the system after the type of the test case is ascertained. | 1.3.6.1.4.1.2011.5.25.111.2.5.1.33 | OCTET STRING | read-only | support list: 1. pwe3ping, 2. pwe3trace. | COLUMNAR
NQA-MIB | nqaAdminParaExtTable | nqaAdminExtPara34 | This object is a configurable NQA parameter object. Its value and meaning are assigned by the nqaAdminExtPara33 object after the test case is ascertained. | 1.3.6.1.4.1.2011.5.25.111.2.5.1.34 | OCTET STRING | read-write | The actually supported value range is 0-4294967295. support list: 1. pwe3ping, 2. pwe3trace. | COLUMNAR
NQA-MIB | nqaUdpServerTable |  | Description: This table describes how to configure the NQA UDP service of the server, such as configuring a protocol, IP address, port number, and VRF. Creation restrictionsThe entries in this table can be created only when the indexes nqaUdpServerAddress, nqaUdpServerPort, and nqaUdpServerVrfName are specified. The nqaUdpServerAddressType index value must be ipv4(1). The nqaUdpServerStatus index value must be CreateAndGo (4). Modification restrictions: The entries in this table cannot be modified. Deletion restrictionsThe entries in this table can be deleted. Indexes must be specified. The nqaUdpServerStatus index value must be Destroy (6). Access restrictionsThe entries in this table can be accessed only when the nqaUdpServerStatus index value is active(1) or notInService(2). The indexes of the table are nqaUdpServerAddress, nqaUdpServerPort, nqaUdpServerVrfName. Creation Restriction 1.To create entries in this table, you must designate the indexes nqaUdpServerAddress, nqaUdpServerPort, and nqaUdpServerVrfName. 2.The value of nqaUdpServerAddressType must be ipv4(1). 3.The value of nqaUdpServerStatus must be CreateAndGo (4). Modification Restriction The entries in this table can be modified. Deletion Restriction 1.The indexes must be specified. 2.The value of nqaUdpServerStatus must be Destroy (6). Access Restriction nqaUdpServerStatus of the entry must be active(1) or notInService(2).
NQA-MIB | nqaUdpServerTable | nqaUdpServerAddressType | Specifies the address type of UDP server. | 1.3.6.1.4.1.2011.5.25.111.3.3.1.1 | INTEGER{unknown(0),ipv4(1),ipv6(2),ipv4z(3),ipv6z(4),dns(16)} | read-create | Only support the setting of value 'ipV4'; | COLUMNAR
NQA-MIB | nqaUdpServerTable | nqaUdpServerAddress | Specifies the address of UDP server. | 1.3.6.1.4.1.2011.5.25.111.3.3.1.2 | OCTET STRING{(0,255)} | not-accessible | Size list: 1.0.0.0 to 223.255.255.255. | COLUMNAR
NQA-MIB | nqaUdpServerTable | nqaUdpServerPort | Specifies the port number on which UDP server is listening. | 1.3.6.1.4.1.2011.5.25.111.3.3.1.3 | Unsigned32{(0,65535)} | not-accessible | This object is implemented as defined in the corresponding MIB files. | COLUMNAR
NQA-MIB | nqaUdpServerTable | nqaUdpServerVrfName | Specifies the VRF (VPN Routing & Forwarding) instances name of the UDP server. | 1.3.6.1.4.1.2011.5.25.111.3.3.1.4 | OCTET STRING{(1,31)} | not-accessible | The actually supported value range is 1-50000. | COLUMNAR
NQA-MIB | nqaUdpServerTable | nqaUdpServerStatus | Specifies the operation of the UDP server, creating or deleting. | 1.3.6.1.4.1.2011.5.25.111.3.3.1.5 | INTEGER{active(1),notInService(2),notReady(3),createAndGo(4),createAndWait(5),destroy(6)} | read-create | only support: active(1) notInService(2) createAndGo(4) destroy(6) | COLUMNAR
NQA-MIB | nqaIcmpServerTable |  | Description: This table describes how to configure the NQA ICMP service of the server, such as configuring a server, IP address, and VRF. Creation restrictionsThe entries in this table can be created only when the indexes nqaIcmpServerAddress and nqaUdpServerVrfName are specified. The nqaIcmpServerAddressType index value must be ipv4(1). The nqaIcmpServerStatus index value must be CreateAndGo (4). Modification restrictions: The entries in this table cannot be modified. Deletion restrictionsThe entries in this table can be deleted. Indexes must be specified. The nqaIcmpServerStatus index value must be 6(Destroy). Access restrictionsIf the nqaIcmpServerStatus value returned is active(1), the ICMP server is running. If the nqaIcmpServerStatus value returned is notInService(2), the ICMP server has stopped running. The indexes of the table are nqaIcmpServerAddress, nqaIcmpServerVrfName. Creation Restriction 1.You can create entries in this table, and indexes nqaIcmpServerAddress and nqaUdpServerVrfName must be specified. 2.nqaIcmpServerAddressType must be set to ipv4(1). 3.nqaIcmpServerStatus must be set to CreateAndGo(4). Modification Restriction The entries in this table can be modified. Deletion Restriction 1.The entries in this table can be deleted. Indexes must be specified. 2.nqaIcmpServerStatus must be set to 6(Destroy). Access Restriction If active(1) is returned for nqaIcmpServerStatus, the ICMP server is in service. If notInService(2) is returned for nqaIcmpServerStatus, the ICMP server is out of service.
NQA-MIB | nqaIcmpServerTable | nqaIcmpServerAddress | Specifies the address of ICMP server. | 1.3.6.1.4.1.2011.5.25.111.3.4.1.1 | OCTET STRING{(0,255)} | not-accessible | Size list: 1.0.0.0 to 223.255.255.255. | COLUMNAR
NQA-MIB | nqaIcmpServerTable | nqaIcmpServerVrfName | Specifies the VRF (VPN Routing & Forwarding) instances name of the ICMP server. | 1.3.6.1.4.1.2011.5.25.111.3.4.1.2 | OCTET STRING{(1,31)} | not-accessible | The actually supported value range is 1-50000. | COLUMNAR
NQA-MIB | nqaIcmpServerTable | nqaIcmpServerAddressType | Specifies the address type of ICMP server. | 1.3.6.1.4.1.2011.5.25.111.3.4.1.3 | INTEGER{unknown(0),ipv4(1),ipv6(2),ipv4z(3),ipv6z(4),dns(16)} | read-create | Only support the setting of value 'IPv4'; | COLUMNAR
NQA-MIB | nqaIcmpServerTable | nqaIcmpServerStatus | Specifies the operation of the ICMP server, creating or deleting. | 1.3.6.1.4.1.2011.5.25.111.3.4.1.51 | INTEGER{active(1),notInService(2),notReady(3),createAndGo(4),createAndWait(5),destroy(6)} | read-create | only support: active(1), notInService(2), createAndGo(4), destroy(6). | COLUMNAR
NQA-MIB | nqaResultsTable |  | Description: This table describes result information of a test instance. Creation restrictions: No entry can be created in this table. Modification restrictions: The entries in this table cannot be modified. Deletion restrictions: The entries in this table cannot be deleted. Access restrictions: The entries in this table can be accessed only when the following conditions are met. A GET operation is performed. The test instance type must be ICMP, UDP, or TCP. The nqaResultsIndex and nqaResultsHopIndex values must be 0. The indexes of the table are nqaAdminCtrlOwnerIndex, nqaAdminCtrlTestName, nqaResultsIndex, nqaResultsHopIndex. Creation Restriction No entry can be created in this table. Modification Restriction The entries in this table cannot be modified. Deletion Restriction The entries in this table cannot be deleted. Access Restriction To access the latest test result, the following conditions needs to be satisfied. The GET operation is performed. The types of the test examples can only be ICMP, UDP, and TCP. The values of nqaResultsIndex and nqaResultsHopIndex are 0.
NQA-MIB | nqaResultsTable | nqaResultsIndex | The result table index and times of dispatching dependency tests. Each test can only reserve 5 records. The result table only contains icmp/dns/dlsw/lspPing/Traceroute/LSP Traceroute/tcp/udp/snmp/dhcp Traceroute information. | 1.3.6.1.4.1.2011.5.25.111.4.1.1.1 | Integer32{(0,'7fffffff'h)} | not-accessible | This object is implemented as defined in the corresponding MIB files. | COLUMNAR
NQA-MIB | nqaResultsTable | nqaResultsHopIndex | The hop index. If the test type is Traceroute or LSP Traceroute, the entry only defines one hop. For other types, the default value is 1. | 1.3.6.1.4.1.2011.5.25.111.4.1.1.2 | Integer32{(0,255)} | not-accessible | This object is implemented as defined in the corresponding MIB files. | COLUMNAR
NQA-MIB | nqaResultsTable | nqaResultsCompletions | The status of test. | 1.3.6.1.4.1.2011.5.25.111.4.1.1.3 | INTEGER{noResult(0),success(1),failure(2),negotiateFailed(3),abnormal(5),init(255)} | read-only | This object is implemented as defined in the corresponding MIB files. | COLUMNAR
NQA-MIB | nqaResultsTable | nqaResultsTestAttempts | The times of executing tests, which includes the times of successful execution, failed execution and interruption (interrupted by human or system). The current number of test attempts. The value of this object MUST be started at 0. | 1.3.6.1.4.1.2011.5.25.111.4.1.1.4 | Counter32 | read-only | VPLS mac ping and VPLS mac trace do not support. | COLUMNAR
NQA-MIB | nqaResultsTable | nqaResultsCurHopCount | It is equal to the hop count index executed by current Traceroute or LSP Traceroute tests. Ping/LSP Ping does not use this entry. The default value is 0. | 1.3.6.1.4.1.2011.5.25.111.4.1.1.5 | Gauge32 | read-only | This object is implemented as defined in the corresponding MIB files. | COLUMNAR
NQA-MIB | nqaResultsTable | nqaResultsCurProbeCount | The total count of probe packets of Traceroute or LSP Traceroute test in a hop count index. | 1.3.6.1.4.1.2011.5.25.111.4.1.1.6 | Gauge32 | read-only | VPLS mac ping and VPLS mac trace do not support. | COLUMNAR
NQA-MIB | nqaResultsTable | nqaResultsRTDOverThresholds | The times of successful statistics test RTD (Round Trip Delay) over the threshold. | 1.3.6.1.4.1.2011.5.25.111.4.1.1.7 | Counter32 | read-only | VPLS mac trace do not support. | COLUMNAR
NQA-MIB | nqaResultsTable | nqaResultsSumCompletionTime | The sum of RTT (response time) of all packets of each hop for executing Traceroute, LSP Traceroute tests. The sum of RTT (response time) of sent packets for executing ping, lsp ping and disman-ping tests and so on. | 1.3.6.1.4.1.2011.5.25.111.4.1.1.8 | Counter32 | read-only | VPLS mac trace do not support. | COLUMNAR
NQA-MIB | nqaResultsTable | nqaResultsSumCompletionTime2Low | The low order 32 bits of the accumulated squares of completion times (in milliseconds) of NQA operations which complete successfully. Low/High order is defined where the binary number will look as follows: ************************************************* ¦ High order 32 bits ¦ Low order 32 bits ¦ ************************************************* For example the number 4294967296 would have all Low order bits as '0' and the rightmost High order bit will be 1 (zeros,1). | 1.3.6.1.4.1.2011.5.25.111.4.1.1.9 | Counter32 | read-only | VPLS mac trace do not support. | COLUMNAR
NQA-MIB | nqaResultsTable | nqaResultsSumCompletionTime2High | The high order 32 bits of the accumulated squares of completion times (in milliseconds) of NQA operations which complete successfully. See the nqaResultsSumCompletionTime2Low object for a definition of Low/High Order. | 1.3.6.1.4.1.2011.5.25.111.4.1.1.10 | Counter32 | read-only | VPLS mac trace do not support. | COLUMNAR
NQA-MIB | nqaResultsTable | nqaResultsCompletionTimeMin | The minimum RTT (for Traceroute and LSP Traceroute, it is the minimum RTT among all the packet of next hop) of all packets for executing a test. | 1.3.6.1.4.1.2011.5.25.111.4.1.1.11 | Gauge32 | read-only | VPLS mac trace do not support. | COLUMNAR
NQA-MIB | nqaResultsTable | nqaResultsCompletionTimeMax | The maximum RTT (for Traceroute and LSP Traceroute, it is the maximum RTT among all the packets of next hop) of all packets in executing a test. | 1.3.6.1.4.1.2011.5.25.111.4.1.1.12 | Gauge32 | read-only | VPLS mac trace do not support. | COLUMNAR
NQA-MIB | nqaResultsTable | nqaResultsDisconnects | The times of consecutive failures. For connectionless protocol type of test, this number should be zero. | 1.3.6.1.4.1.2011.5.25.111.4.1.1.13 | Counter32 | read-only | VPLS mac ping and VPLS mac trace do not support. | COLUMNAR
NQA-MIB | nqaResultsTable | nqaResultsTimeouts | The number of occasions when a NQA operation was not completed before a timeout occurred, i.e. nqaAdminCtrlTimeOut was exceeded. | 1.3.6.1.4.1.2011.5.25.111.4.1.1.14 | Counter32 | read-only | This object is implemented as defined in the corresponding MIB files. | COLUMNAR
NQA-MIB | nqaResultsTable | nqaResultsBusies | The times of failure to apply resource due to the busy system. such as apply memory or create socket failure. | 1.3.6.1.4.1.2011.5.25.111.4.1.1.15 | Counter32 | read-only | This object is implemented as defined in the corresponding MIB files. | COLUMNAR
NQA-MIB | nqaResultsTable | nqaResultsNoConnections | The number of occasions when a NQA operation could not be initiated because the connection to the target has not been established. For all other nqaAdminCtrlType this object will remain zero. This cannot occur for connectionless protocols, but may occur for connection oriented protocols, such as TCP. Since a NQA operation was never initiated, the completion time of these operations are not accumulated, nor do they increment nqaResultsCompletions. | 1.3.6.1.4.1.2011.5.25.111.4.1.1.16 | Counter32 | read-only | VPLS mac ping and VPLS mac trace do not support. | COLUMNAR
NQA-MIB | nqaResultsTable | nqaResultsSequenceErrors | The number of NQA operation completions received with an unexpected sequence identifier. For all other values of nqaAdminCtrlType this object will remain zero. When this has occurred some of the possible reasons maybe: - a duplicate packet was received - a response was received after it had timed-out - a corrupted packet was received and was not detected | 1.3.6.1.4.1.2011.5.25.111.4.1.1.17 | Counter32 | read-only | This object is implemented as defined in the corresponding MIB files. | COLUMNAR
NQA-MIB | nqaResultsTable | nqaResultsDrops | The times probes of the test dropped due to sending or connecting failure. | 1.3.6.1.4.1.2011.5.25.111.4.1.1.18 | Counter32 | read-only | This object is implemented as defined in the corresponding MIB files. | COLUMNAR
NQA-MIB | nqaResultsTable | nqaResultsAddressType | The destination address type, and the value range can be unknown(0), ipv4(1) and dns(16). | 1.3.6.1.4.1.2011.5.25.111.4.1.1.19 | INTEGER{unknown(0),ipv4(1),ipv6(2),ipv4z(3),ipv6z(4),dns(16)} | read-only | VPLS mac ping and VPLS mac trace do not support. | COLUMNAR
NQA-MIB | nqaResultsTable | nqaResultsAddress | The destination address (TraceRoute is the destination address of each hop, and ping is the destination address of tests). | 1.3.6.1.4.1.2011.5.25.111.4.1.1.20 | OCTET STRING{(0,255)} | read-only | VPLS mac ping and VPLS mac trace do not support. | COLUMNAR
NQA-MIB | nqaResultsTable | nqaResultsProbeResponses | Number of responses received for the corresponding test. The value of this object MUST be reported as 0 when no probe responses have been received. | 1.3.6.1.4.1.2011.5.25.111.4.1.1.21 | Counter32 | read-only | This object is implemented as defined in the corresponding MIB files. | COLUMNAR
NQA-MIB | nqaResultsTable | nqaResultsSentProbes | The value of this object reflects the number of probes sent for the corresponding test. The value of this object MUST be reported as 0 when no probes have been sent. | 1.3.6.1.4.1.2011.5.25.111.4.1.1.22 | Counter32 | read-only | This object is implemented as defined in the corresponding MIB files. | COLUMNAR
NQA-MIB | nqaResultsTable | nqaResultsLastGoodProbe | Date and time when the last response was received for a probe. | 1.3.6.1.4.1.2011.5.25.111.4.1.1.23 | OCTET STRING{(8,8),(11,11)} | read-only | This object is implemented as defined in the corresponding MIB files. | COLUMNAR
NQA-MIB | nqaResultsTable | nqaResultsLastGoodPath | The date and time when the last complete path was determined. | 1.3.6.1.4.1.2011.5.25.111.4.1.1.24 | OCTET STRING{(8,8),(11,11)} | read-only | VPLS mac ping do not support. | COLUMNAR
NQA-MIB | nqaResultsTable | nqaResultsTestFinished | The status of test execution. | 1.3.6.1.4.1.2011.5.25.111.4.1.1.25 | INTEGER{noFinish(0),finish(1)} | read-only | This object is implemented as defined in the corresponding MIB files. | COLUMNAR
NQA-MIB | nqaResultsTable | nqaResultsRttAvg | The average of RTTs that were successfully measured by tests. | 1.3.6.1.4.1.2011.5.25.111.4.1.1.26 | Gauge32 | read-only | VPLS mac trace do not support. | COLUMNAR
NQA-MIB | nqaResultsTable | nqaResultsLostPacketRatio | The ratio of the packets lost to all packets sent in the test. | 1.3.6.1.4.1.2011.5.25.111.4.1.1.27 | Gauge32 | read-only | VPLS mac trace do not support. | COLUMNAR
NQA-MIB | nqaResultsTable | nqaResultsChangeToFailureTimes | Records result change information for nqaResultsTestResultChangeNotification. | 1.3.6.1.4.1.2011.5.25.111.4.1.1.31 | Gauge32 | accessible-for-notify | This object is implemented as defined in the corresponding MIB files. | COLUMNAR
NQA-MIB | nqaResultsTable | nqaResultsChangeToSuccessTimes | Records result change information for nqaResultsTestResultChangeNotification. | 1.3.6.1.4.1.2011.5.25.111.4.1.1.32 | Gauge32 | accessible-for-notify | This object is implemented as defined in the corresponding MIB files. | COLUMNAR
NQA-MIB | nqaResultsTable | nqaResultsChangeToNoResultTimes | Records result change information for nqaResultsTestResultChangeNotification. | 1.3.6.1.4.1.2011.5.25.111.4.1.1.33 | Gauge32 | accessible-for-notify | This object is implemented as defined in the corresponding MIB files. | COLUMNAR
NQA-MIB | nqaResultsTable | nqaResultsChangeToNegotiationFailureTimes | Records result change information for nqaResultsTestResultChangeNotification. | 1.3.6.1.4.1.2011.5.25.111.4.1.1.34 | Gauge32 | accessible-for-notify | This object is implemented as defined in the corresponding MIB files. | COLUMNAR
NQA-MIB | nqaResultsTable | nqaResultsChangeToAbnormalTimes | Records result change information for nqaResultsTestResultChangeNotification. | 1.3.6.1.4.1.2011.5.25.111.4.1.1.35 | Gauge32 | accessible-for-notify | This object is implemented as defined in the corresponding MIB files. | COLUMNAR
NQA-MIB | nqaResultsTable | nqaResultsFailureTimes | Records result change information for nqaResultsTestResultChangeNotification. | 1.3.6.1.4.1.2011.5.25.111.4.1.1.36 | Gauge32 | accessible-for-notify | This object is implemented as defined in the corresponding MIB files. | COLUMNAR
NQA-MIB | nqaResultsTable | nqaResultsSuccessTimes | Records result change information for nqaResultsTestResultChangeNotification. | 1.3.6.1.4.1.2011.5.25.111.4.1.1.37 | Gauge32 | accessible-for-notify | This object is implemented as defined in the corresponding MIB files. | COLUMNAR
NQA-MIB | nqaResultsTable | nqaResultsNoResultTimes | Records result change information for nqaResultsTestResultChangeNotification. | 1.3.6.1.4.1.2011.5.25.111.4.1.1.38 | Gauge32 | accessible-for-notify | This object is implemented as defined in the corresponding MIB files. | COLUMNAR
NQA-MIB | nqaResultsTable | nqaResultsNegotiationFailureTimes | Records result change information for nqaResultsTestResultChangeNotification. | 1.3.6.1.4.1.2011.5.25.111.4.1.1.39 | Gauge32 | accessible-for-notify | This object is implemented as defined in the corresponding MIB files. | COLUMNAR
NQA-MIB | nqaResultsTable | nqaResultsAbnormalTimes | Records result change information for nqaResultsTestResultChangeNotification. | 1.3.6.1.4.1.2011.5.25.111.4.1.1.40 | Gauge32 | accessible-for-notify | This object is implemented as defined in the corresponding MIB files. | COLUMNAR
NQA-MIB | nqaResultsTable | nqaResultsLastCompletions | The status of test. | 1.3.6.1.4.1.2011.5.25.111.4.1.1.41 | INTEGER{noResult(0),success(1),failure(2),negotiateFailed(3),abnormal(5),init(255)} | accessible-for-notify | This object is implemented as defined in the corresponding MIB files. | COLUMNAR
NQA-MIB | nqaResultsTable | nqaResultsTestType | Test type. | 1.3.6.1.4.1.2011.5.25.111.4.1.1.42 | INTEGER{tcp(1),udp(2),jitter(5),icmp(6),snmp(7),trace(8),dns(11),pwe3ping(14),pwe3trace(15),macping(18),icmpjitter(22),vplsping(26),vplspwping(32),vplspwtrace(33)} | accessible-for-notify | This object is implemented as defined in the corresponding MIB files. | COLUMNAR
NQA-MIB | nqaResultsTable | nqaResultsSourceIP | Source IP. | 1.3.6.1.4.1.2011.5.25.111.4.1.1.43 | OCTET STRING{(0,255)} | accessible-for-notify | This object is implemented as defined in the corresponding MIB files. | COLUMNAR
NQA-MIB | nqaResultsTable | nqaResultsSourceIfName | Source interface name. | 1.3.6.1.4.1.2011.5.25.111.4.1.1.44 | OCTET STRING{(0,255)} | accessible-for-notify | This object is implemented as defined in the corresponding MIB files. | COLUMNAR
NQA-MIB | nqaResultsTable | nqaResultsDestinationIP | Destiation IP. | 1.3.6.1.4.1.2011.5.25.111.4.1.1.45 | OCTET STRING{(0,255)} | accessible-for-notify | This object is implemented as defined in the corresponding MIB files. | COLUMNAR
NQA-MIB | nqaJitterStatsTable |  | Description: nqaJitterStatsTable describes statistics about network status detection using probe packets. The network delay jitter can be calculated after multiple times of statistics collection. Creation restrictions: No entry can be created in this table. Modification restrictions: The entries in this table cannot be modified. Deletion restrictions: The entries in this table cannot be deleted. Access restrictions: The entries in this table can be accessed only when the following conditions are met. A GET operation is performed. The test instance type must be ICMP, UDP, or TCP. The indexes of the table are nqaAdminCtrlOwnerIndex, nqaAdminCtrlTestName, nqaJitterStatsIndex. Creation Restriction No entry can be created in this table. Modification Restriction The entries in this table cannot be modified. Deletion Restriction The entries in this table cannot be deleted. Access Restriction To access the latest test result, the following conditions needs to be satisfied. The GET operation is performed. The types of the test examples can only be ICMP, UDP, and TCP.
NQA-MIB | nqaJitterStatsTable | nqaJitterStatsIndex | The third index of jitter statistics table. | 1.3.6.1.4.1.2011.5.25.111.4.3.1.1 | Integer32{(0,'7fffffff'h)} | not-accessible | This object is implemented as defined in the corresponding MIB files. | COLUMNAR
NQA-MIB | nqaJitterStatsTable | nqaJitterStatsCompletions | The result of the test, which value can be noResult (0), success (1), failure (2) or negotiateFailed (3). If the test is still running, the value will be noResult (0). | 1.3.6.1.4.1.2011.5.25.111.4.3.1.2 | INTEGER{noResult(0),success(1),failure(2),negotiateFailed(3)} | read-only | This object is implemented as defined in the corresponding MIB files. | COLUMNAR
NQA-MIB | nqaJitterStatsTable | nqaJitterStatsRTDOverThresholds | The number of tests that violate RTD (Round Trip Delay) threshold. | 1.3.6.1.4.1.2011.5.25.111.4.3.1.3 | Counter32 | read-only | This object is implemented as defined in the corresponding MIB files. | COLUMNAR
NQA-MIB | nqaJitterStatsTable | nqaJitterStatsNumOfRTT | The number of RTTs that are successfully measured by tests. | 1.3.6.1.4.1.2011.5.25.111.4.3.1.4 | Counter32 | read-only | This object is implemented as defined in the corresponding MIB files. | COLUMNAR
NQA-MIB | nqaJitterStatsTable | nqaJitterStatsRTTSum | The sum of RTTs that are successfully measured. | 1.3.6.1.4.1.2011.5.25.111.4.3.1.5 | Counter32 | read-only | This object is implemented as defined in the corresponding MIB files. | COLUMNAR
NQA-MIB | nqaJitterStatsTable | nqaJitterStatsRTTSum2Low | The sum of squares of RTTs that are successfully measured by tests (low order 32 bits). | 1.3.6.1.4.1.2011.5.25.111.4.3.1.6 | Counter32 | read-only | This object is implemented as defined in the corresponding MIB files. | COLUMNAR
NQA-MIB | nqaJitterStatsTable | nqaJitterStatsRTTSum2High | The sum of squares of RTTs that are successfully measured by tests (high order 32 bits). | 1.3.6.1.4.1.2011.5.25.111.4.3.1.7 | Counter32 | read-only | This object is implemented as defined in the corresponding MIB files. | COLUMNAR
NQA-MIB | nqaJitterStatsTable | nqaJitterStatsRTTMin | The minimum of RTTs that were successfully measured by tests. | 1.3.6.1.4.1.2011.5.25.111.4.3.1.8 | Gauge32 | read-only | This object is implemented as defined in the corresponding MIB files. | COLUMNAR
NQA-MIB | nqaJitterStatsTable | nqaJitterStatsRTTMax | The maximum of RTTs that were successfully measured by tests. | 1.3.6.1.4.1.2011.5.25.111.4.3.1.9 | Gauge32 | read-only | This object is implemented as defined in the corresponding MIB files. | COLUMNAR
NQA-MIB | nqaJitterStatsTable | nqaJitterStatsMinOfPositivesSD | The minimum of absolute value of all positive jitter values from source to destination. | 1.3.6.1.4.1.2011.5.25.111.4.3.1.10 | Gauge32 | read-only | This object is implemented as defined in the corresponding MIB files. | COLUMNAR
NQA-MIB | nqaJitterStatsTable | nqaJitterStatsMaxOfPositivesSD | The maximum of absolute value of all positive jitter values from source to destination. | 1.3.6.1.4.1.2011.5.25.111.4.3.1.11 | Gauge32 | read-only | This object is implemented as defined in the corresponding MIB files. | COLUMNAR
NQA-MIB | nqaJitterStatsTable | nqaJitterStatsNumOfPositivesSD | The number of all positive jitter values from source to destination. | 1.3.6.1.4.1.2011.5.25.111.4.3.1.12 | Counter32 | read-only | This object is implemented as defined in the corresponding MIB files. | COLUMNAR
NQA-MIB | nqaJitterStatsTable | nqaJitterStatsSumOfPositivesSD | The sum of absolute value of all positive jitter values from source to destination. | 1.3.6.1.4.1.2011.5.25.111.4.3.1.13 | Counter32 | read-only | This object is implemented as defined in the corresponding MIB files. | COLUMNAR
NQA-MIB | nqaJitterStatsTable | nqaJitterStatsSum2OfPositivesSDLow | The sum of squares of absolute value of all positive jitter values from source to destination (low order 32 bits). | 1.3.6.1.4.1.2011.5.25.111.4.3.1.14 | Counter32 | read-only | This object is implemented as defined in the corresponding MIB files. | COLUMNAR
NQA-MIB | nqaJitterStatsTable | nqaJitterStatsSum2OfPositivesSDHigh | The sum of squares of absolute value of all positive jitter values from source to destination (high order 32 bits). | 1.3.6.1.4.1.2011.5.25.111.4.3.1.15 | Counter32 | read-only | This object is implemented as defined in the corresponding MIB files. | COLUMNAR
NQA-MIB | nqaJitterStatsTable | nqaJitterStatsMinOfNegativesSD | The minimum of absolute value of all negative jitter values from source to destination. | 1.3.6.1.4.1.2011.5.25.111.4.3.1.16 | Gauge32 | read-only | This object is implemented as defined in the corresponding MIB files. | COLUMNAR
NQA-MIB | nqaJitterStatsTable | nqaJitterStatsMaxOfNegativesSD | The maximum of absolute value of all negative jitter values from source to destination. | 1.3.6.1.4.1.2011.5.25.111.4.3.1.17 | Gauge32 | read-only | This object is implemented as defined in the corresponding MIB files. | COLUMNAR
NQA-MIB | nqaJitterStatsTable | nqaJitterStatsNumOfNegativesSD | The number of all negative jitter values from source to destination. | 1.3.6.1.4.1.2011.5.25.111.4.3.1.18 | Counter32 | read-only | This object is implemented as defined in the corresponding MIB files. | COLUMNAR
NQA-MIB | nqaJitterStatsTable | nqaJitterStatsSumOfNegativesSD | The sum of absolute value of all negative jitter values from source to destination. | 1.3.6.1.4.1.2011.5.25.111.4.3.1.19 | Counter32 | read-only | This object is implemented as defined in the corresponding MIB files. | COLUMNAR
NQA-MIB | nqaJitterStatsTable | nqaJitterStatsSum2OfNegativesSDLow | The sum of squares of absolute value of all negative values from source to destination (low order 32 bits). | 1.3.6.1.4.1.2011.5.25.111.4.3.1.20 | Counter32 | read-only | This object is implemented as defined in the corresponding MIB files. | COLUMNAR
NQA-MIB | nqaJitterStatsTable | nqaJitterStatsSum2OfNegativesSDHigh | The sum of squares of absolute value of all negative values from source to destination (high order 32 bits). | 1.3.6.1.4.1.2011.5.25.111.4.3.1.21 | Counter32 | read-only | This object is implemented as defined in the corresponding MIB files. | COLUMNAR
NQA-MIB | nqaJitterStatsTable | nqaJitterStatsMinOfPositivesDS | The minimum of absolute value of all positive jitter values from destination to source. | 1.3.6.1.4.1.2011.5.25.111.4.3.1.22 | Gauge32 | read-only | This object is implemented as defined in the corresponding MIB files. | COLUMNAR
NQA-MIB | nqaJitterStatsTable | nqaJitterStatsMaxOfPositivesDS | The maximum of absolute value of all positive jitter values from destination to source. | 1.3.6.1.4.1.2011.5.25.111.4.3.1.23 | Gauge32 | read-only | This object is implemented as defined in the corresponding MIB files. | COLUMNAR
NQA-MIB | nqaJitterStatsTable | nqaJitterStatsNumOfPositivesDS | The number of all positive jitter values from destination to source. | 1.3.6.1.4.1.2011.5.25.111.4.3.1.24 | Counter32 | read-only | This object is implemented as defined in the corresponding MIB files. | COLUMNAR
NQA-MIB | nqaJitterStatsTable | nqaJitterStatsSumOfPositivesDS | The sum of absolute value of all positive jitter values from destination to source. | 1.3.6.1.4.1.2011.5.25.111.4.3.1.25 | Counter32 | read-only | This object is implemented as defined in the corresponding MIB files. | COLUMNAR
NQA-MIB | nqaJitterStatsTable | nqaJitterStatsSum2OfPositivesDSLow | The sum of squares of absolute value of all positive jitter values from destination to source (low order 32 bits). | 1.3.6.1.4.1.2011.5.25.111.4.3.1.26 | Counter32 | read-only | This object is implemented as defined in the corresponding MIB files. | COLUMNAR
NQA-MIB | nqaJitterStatsTable | nqaJitterStatsSum2OfPositivesDSHigh | The sum of squares of absolute value of all positive jitter values from destination to source (high order 32 bits). | 1.3.6.1.4.1.2011.5.25.111.4.3.1.27 | Counter32 | read-only | This object is implemented as defined in the corresponding MIB files. | COLUMNAR
NQA-MIB | nqaJitterStatsTable | nqaJitterStatsMinOfNegativesDS | The minimum of absolute value of all negative jitter values from destination to source. | 1.3.6.1.4.1.2011.5.25.111.4.3.1.28 | Gauge32 | read-only | This object is implemented as defined in the corresponding MIB files. | COLUMNAR
NQA-MIB | nqaJitterStatsTable | nqaJitterStatsMaxOfNegativesDS | The maximum of absolute value of all negative jitter values from destination to source. | 1.3.6.1.4.1.2011.5.25.111.4.3.1.29 | Gauge32 | read-only | This object is implemented as defined in the corresponding MIB files. | COLUMNAR
NQA-MIB | nqaJitterStatsTable | nqaJitterStatsNumOfNegativesDS | The number of all negative jitter values from destination to source. | 1.3.6.1.4.1.2011.5.25.111.4.3.1.30 | Counter32 | read-only | This object is implemented as defined in the corresponding MIB files. | COLUMNAR
NQA-MIB | nqaJitterStatsTable | nqaJitterStatsSumOfNegativesDS | The sum of absolute value of all negative jitter values from destination to source. | 1.3.6.1.4.1.2011.5.25.111.4.3.1.31 | Counter32 | read-only | This object is implemented as defined in the corresponding MIB files. | COLUMNAR
NQA-MIB | nqaJitterStatsTable | nqaJitterStatsSum2OfNegativesDSLow | The sum of squares of absolute value of all negative values from destination to source (low order 32 bits). | 1.3.6.1.4.1.2011.5.25.111.4.3.1.32 | Counter32 | read-only | This object is implemented as defined in the corresponding MIB files. | COLUMNAR
NQA-MIB | nqaJitterStatsTable | nqaJitterStatsSum2OfNegativesDSHigh | The sum of squares of absolute value of all negative values from destination to source (high order 32 bits). | 1.3.6.1.4.1.2011.5.25.111.4.3.1.33 | Counter32 | read-only | This object is implemented as defined in the corresponding MIB files. | COLUMNAR
NQA-MIB | nqaJitterStatsTable | nqaJitterStatsPacketLossSD | The number of packets lost when sent from source to destination. | 1.3.6.1.4.1.2011.5.25.111.4.3.1.34 | Counter32 | read-only | This object is implemented as defined in the corresponding MIB files. | COLUMNAR
NQA-MIB | nqaJitterStatsTable | nqaJitterStatsPacketLossDS | The number of packets lost when sent from destination to source. | 1.3.6.1.4.1.2011.5.25.111.4.3.1.35 | Counter32 | read-only | This object is implemented as defined in the corresponding MIB files. | COLUMNAR
NQA-MIB | nqaJitterStatsTable | nqaJitterStatsPacketOutOfSequences | The number of packets arrived out of sequence. | 1.3.6.1.4.1.2011.5.25.111.4.3.1.36 | Counter32 | read-only | This object is implemented as defined in the corresponding MIB files. | COLUMNAR
NQA-MIB | nqaJitterStatsTable | nqaJitterStatsErrors | The number of errors occurred in the test. | 1.3.6.1.4.1.2011.5.25.111.4.3.1.37 | Counter32 | read-only | This object is implemented as defined in the corresponding MIB files. | COLUMNAR
NQA-MIB | nqaJitterStatsTable | nqaJitterStatsBusies | The number of occasions when a test couldn't be initialized because the previous test has not completed. | 1.3.6.1.4.1.2011.5.25.111.4.3.1.38 | Counter32 | read-only | This object is implemented as defined in the corresponding MIB files. | COLUMNAR
NQA-MIB | nqaJitterStatsTable | nqaJitterStatsTimeouts | The number of responses arrived over the time. | 1.3.6.1.4.1.2011.5.25.111.4.3.1.39 | Counter32 | read-only | This object is implemented as defined in the corresponding MIB files. | COLUMNAR
NQA-MIB | nqaJitterStatsTable | nqaJitterStatsProbeResponses | The number of responses from echo-server for the packets sent by the test. | 1.3.6.1.4.1.2011.5.25.111.4.3.1.40 | Counter32 | read-only | This object is implemented as defined in the corresponding MIB files. | COLUMNAR
NQA-MIB | nqaJitterStatsTable | nqaJitterStatsSentProbes | The number of packets sent in the test. | 1.3.6.1.4.1.2011.5.25.111.4.3.1.41 | Counter32 | read-only | This object is implemented as defined in the corresponding MIB files. | COLUMNAR
NQA-MIB | nqaJitterStatsTable | nqaJitterStatsDrops | The number of packets that were sent failed in the test. | 1.3.6.1.4.1.2011.5.25.111.4.3.1.42 | Counter32 | read-only | This object is implemented as defined in the corresponding MIB files. | COLUMNAR
NQA-MIB | nqaJitterStatsTable | nqaJitterStatsTestFinished | The status of the test, which value can be noFinish (0) or finish (1). | 1.3.6.1.4.1.2011.5.25.111.4.3.1.43 | INTEGER{noFinish(0),finish(1)} | read-only | This object is implemented as defined in the corresponding MIB files. | COLUMNAR
NQA-MIB | nqaJitterStatsTable | nqaJitterStatsMaxDelaySD | The maximum of all OWD (One Way Delay) from source to destination. | 1.3.6.1.4.1.2011.5.25.111.4.3.1.44 | Gauge32 | read-only | This object is implemented as defined in the corresponding MIB files. | COLUMNAR
NQA-MIB | nqaJitterStatsTable | nqaJitterStatsMaxDelayDS | The maximum of all OWD (One Way Delay) from destination to source. | 1.3.6.1.4.1.2011.5.25.111.4.3.1.45 | Gauge32 | read-only | This object is implemented as defined in the corresponding MIB files. | COLUMNAR
NQA-MIB | nqaJitterStatsTable | nqaJitterStatsRTTAvg | The average of RTTs that were successfully measured by tests. | 1.3.6.1.4.1.2011.5.25.111.4.3.1.46 | Gauge32 | read-only | This object is implemented as defined in the corresponding MIB files. | COLUMNAR
NQA-MIB | nqaJitterStatsTable | nqaJitterStatsPacketLossRatio | The ratio of the packets lost to all packets sent in the test. | 1.3.6.1.4.1.2011.5.25.111.4.3.1.47 | Gauge32 | read-only | This object is implemented as defined in the corresponding MIB files. | COLUMNAR
NQA-MIB | nqaJitterStatsTable | nqaJitterStatsAvgJitter | The average of jitter values that were successfully measured by tests. | 1.3.6.1.4.1.2011.5.25.111.4.3.1.48 | Gauge32 | read-only | This object is implemented as defined in the corresponding MIB files. | COLUMNAR
NQA-MIB | nqaJitterStatsTable | nqaJitterStatsAvgJitterSD | The average of jitter values from source to destination that were successfully measured by tests. | 1.3.6.1.4.1.2011.5.25.111.4.3.1.49 | Gauge32 | read-only | This object is implemented as defined in the corresponding MIB files. | COLUMNAR
NQA-MIB | nqaJitterStatsTable | nqaJitterStatsAvgJitterDS | The average of jitter values from destination to source that were successfully measured by tests. | 1.3.6.1.4.1.2011.5.25.111.4.3.1.50 | Gauge32 | read-only | This object is implemented as defined in the corresponding MIB files. | COLUMNAR
NQA-MIB | nqaJitterStatsTable | nqaJitterStatsJitterOut | Jitter (RFC1889) at responder. | 1.3.6.1.4.1.2011.5.25.111.4.3.1.51 | OCTET STRING | read-only | This object is implemented as defined in the corresponding MIB files. | COLUMNAR
NQA-MIB | nqaJitterStatsTable | nqaJitterStatsJitterIn | Jitter (RFC1889) at sender. | 1.3.6.1.4.1.2011.5.25.111.4.3.1.52 | OCTET STRING | read-only | This object is implemented as defined in the corresponding MIB files. | COLUMNAR
NQA-MIB | nqaJitterStatsTable | nqaJitterStatsOWDOverThresholdsSD | The number of tests that violate OWD (One Way Delay) threshold from source to destination. | 1.3.6.1.4.1.2011.5.25.111.4.3.1.53 | Counter32 | read-only | This object is implemented as defined in the corresponding MIB files. | COLUMNAR
NQA-MIB | nqaJitterStatsTable | nqaJitterStatsPktLossUnknown | The number of packets lost for which we cannot determine the direction. | 1.3.6.1.4.1.2011.5.25.111.4.3.1.54 | Counter32 | read-only | This object is implemented as defined in the corresponding MIB files. | COLUMNAR
NQA-MIB | nqaJitterStatsTable | nqaJitterStatsNumOfOWD | The number of OWDs that were successfully measured by tests. | 1.3.6.1.4.1.2011.5.25.111.4.3.1.55 | Counter32 | read-only | This object is implemented as defined in the corresponding MIB files. | COLUMNAR
NQA-MIB | nqaJitterStatsTable | nqaJitterStatsOWSumSD | The sum of OWDs that were successfully measured by tests from source to destination. | 1.3.6.1.4.1.2011.5.25.111.4.3.1.56 | Counter32 | read-only | This object is implemented as defined in the corresponding MIB files. | COLUMNAR
NQA-MIB | nqaJitterStatsTable | nqaJitterStatsOWSumDS | The sum of OWDs that were successfully measured by tests from destination to source. | 1.3.6.1.4.1.2011.5.25.111.4.3.1.57 | Counter32 | read-only | This object is implemented as defined in the corresponding MIB files. | COLUMNAR
NQA-MIB | nqaJitterStatsTable | nqaJitterStatsOWDOverThresholdsDS | The number of tests that violate OWD (One Way Delay) threshold from destination to source. | 1.3.6.1.4.1.2011.5.25.111.4.3.1.58 | Counter32 | read-only | This object is implemented as defined in the corresponding MIB files. | COLUMNAR
NQA-MIB | nqaJitterStatsTable | nqaJitterStatsOperOfIcpif | The ICPIF (Calculated Planning Impairment Factor) value for the latest jitter test. | 1.3.6.1.4.1.2011.5.25.111.4.3.1.59 | Gauge32 | read-only | This object is implemented as defined in the corresponding MIB files. | COLUMNAR
NQA-MIB | nqaJitterStatsTable | nqaJitterStatsOperOfMos | The MOS (Mean Opinion Score) value for the latest jitter test. | 1.3.6.1.4.1.2011.5.25.111.4.3.1.60 | Gauge32 | read-only | This object is implemented as defined in the corresponding MIB files. | COLUMNAR
NQA-MIB | nqaJitterStatsTable | nqaJitterStatsMinDelaySD | The minimum of all one way time from source to destination. | 1.3.6.1.4.1.2011.5.25.111.4.3.1.61 | Gauge32 | read-only | This object is implemented as defined in the corresponding MIB files. | COLUMNAR
NQA-MIB | nqaJitterStatsTable | nqaJitterStatsSum2DelaySDLow | The low order 32 bits of the sum of squares of one way time from source to destination. | 1.3.6.1.4.1.2011.5.25.111.4.3.1.62 | Gauge32 | read-only | This object is implemented as defined in the corresponding MIB files. | COLUMNAR
NQA-MIB | nqaJitterStatsTable | nqaJitterStatsSum2DelaySDHigh | The high order 32 bits of the sum of squares of one way time from source to destination. | 1.3.6.1.4.1.2011.5.25.111.4.3.1.63 | Counter32 | read-only | This object is implemented as defined in the corresponding MIB files. | COLUMNAR
NQA-MIB | nqaJitterStatsTable | nqaJitterStatsMinDelayDS | The minimum of all one way time from destination to source. | 1.3.6.1.4.1.2011.5.25.111.4.3.1.64 | Gauge32 | read-only | This object is implemented as defined in the corresponding MIB files. | COLUMNAR
NQA-MIB | nqaJitterStatsTable | nqaJitterStatsSum2DelayDSLow | The low order 32 bits of the sum of squares of one way time from destination to source. | 1.3.6.1.4.1.2011.5.25.111.4.3.1.65 | Gauge32 | read-only | This object is implemented as defined in the corresponding MIB files. | COLUMNAR
NQA-MIB | nqaJitterStatsTable | nqaJitterStatsSum2DelayDSHigh | The low order 32 bits of the sum of squares of one way time from destination to source. | 1.3.6.1.4.1.2011.5.25.111.4.3.1.66 | Counter32 | read-only | This object is implemented as defined in the corresponding MIB files. | COLUMNAR
NQA-MIB | nqaJitterStatsTable | nqaJitterStatsTimeUnit | The unit of the timestamp, ms or us. | 1.3.6.1.4.1.2011.5.25.111.4.3.1.67 | INTEGER{us(1),ms(2)} | read-only | This object is implemented as defined in the corresponding MIB files. | COLUMNAR
NQA-MIB | nqaJitterStatsTable | nqaJitterStatsAvgDelaySD | The average of one way time from source to destination. | 1.3.6.1.4.1.2011.5.25.111.4.3.1.68 | Gauge32 | read-only | This object is implemented as defined in the corresponding MIB files. | COLUMNAR
NQA-MIB | nqaJitterStatsTable | nqaJitterStatsAvgDelayDS | The average of one way time from destination to source. | 1.3.6.1.4.1.2011.5.25.111.4.3.1.69 | Gauge32 | read-only | This object is implemented as defined in the corresponding MIB files. | COLUMNAR
NQA-MIB | nqaJitterStatsTable | nqaJitterStatsJitterOverThresholdsSD | The number of tests that violate jitter threshold from source to destination. | 1.3.6.1.4.1.2011.5.25.111.4.3.1.76 | Counter32 | read-only | This object is implemented as defined in the corresponding MIB files. | COLUMNAR
NQA-MIB | nqaJitterStatsTable | nqaJitterStatsJitterOverThresholdsDS | The number of tests that violate jitter threshold from destination to source. | 1.3.6.1.4.1.2011.5.25.111.4.3.1.77 | Counter32 | read-only | This object is implemented as defined in the corresponding MIB files. | COLUMNAR
NQA-MIB | nqaPathMtuStatsTable |  | The statistics collection database. Defines the path MTU Operations Statistics Table for storing the statistics of a path MTU test. The indexes of the table are nqaAdminCtrlOwnerIndex, nqaAdminCtrlTestName, nqaPathMtuStatsIndex. Creation Restriction No entry can be created in this table. Modification Restriction The entries in this table cannot be modified. Deletion Restriction The entries in this table cannot be deleted. Access Restriction None
NQA-MIB | nqaPathMtuStatsTable | nqaPathMtuStatsIndex | The index of path MTU statistics table, and the times of dispatching dependency tests. | 1.3.6.1.4.1.2011.5.25.111.4.7.1.1 | Integer32{(1,'7fffffff'h)} | not-accessible | This object is implemented as defined in the corresponding MIB files. | COLUMNAR
NQA-MIB | nqaPathMtuStatsTable | nqaPathMtuStatsAddressType | The destination address type, and the value range can be unknown(0), ipv4(1) and dns(16). | 1.3.6.1.4.1.2011.5.25.111.4.7.1.2 | INTEGER{unknown(0),ipv4(1),ipv6(2),ipv4z(3),ipv6z(4),dns(16)} | read-only | This object is implemented as defined in the corresponding MIB files. | COLUMNAR
NQA-MIB | nqaPathMtuStatsTable | nqaPathMtuStatsAddress | The destination address. It is the source address of the ICMP echo reply packet. | 1.3.6.1.4.1.2011.5.25.111.4.7.1.3 | OCTET STRING{(0,255)} | read-only | This object is implemented as defined in the corresponding MIB files. | COLUMNAR
NQA-MIB | nqaPathMtuStatsTable | nqaPathMtuStatsCompletions | The status of test. | 1.3.6.1.4.1.2011.5.25.111.4.7.1.4 | INTEGER{noResult(0),success(1),failure(2)} | read-only | This object is implemented as defined in the corresponding MIB files. | COLUMNAR
NQA-MIB | nqaPathMtuStatsTable | nqaPathMtuStatsSentProbes | The number of sent packets. | 1.3.6.1.4.1.2011.5.25.111.4.7.1.5 | Counter32 | read-only | This object is implemented as defined in the corresponding MIB files. | COLUMNAR
NQA-MIB | nqaPathMtuStatsTable | nqaPathMtuStatsProbeResponses | The number of received response packets. | 1.3.6.1.4.1.2011.5.25.111.4.7.1.6 | Counter32 | read-only | This object is implemented as defined in the corresponding MIB files. | COLUMNAR
NQA-MIB | nqaPathMtuStatsTable | nqaPathMtuStatsDiscoveryPathMtuMin | The initial length of packet in the path MTU test. It is the minimal length of a ICMP packet. | 1.3.6.1.4.1.2011.5.25.111.4.7.1.7 | Gauge32 | read-only | This object is implemented as defined in the corresponding MIB files. | COLUMNAR
NQA-MIB | nqaPathMtuStatsTable | nqaPathMtuStatsDiscoveryPathMtuMax | The maximal length of packet in the path MTU test. It is the maximal MTU of local out-interface. | 1.3.6.1.4.1.2011.5.25.111.4.7.1.8 | Gauge32 | read-only | This object is implemented as defined in the corresponding MIB files. | COLUMNAR
NQA-MIB | nqaPathMtuStatsTable | nqaPathMtuStatsOptimumFirstStep | The optimum first step of the path MTU test. It will take effect if the specified step is lower than it. | 1.3.6.1.4.1.2011.5.25.111.4.7.1.9 | Gauge32 | read-only | This object is implemented as defined in the corresponding MIB files. | COLUMNAR
NQA-MIB | nqaPathMtuStatsTable | nqaPathMtuStatsBusies | The times of failure to apply resource due to the busy system. such as apply memory or create socket failure. | 1.3.6.1.4.1.2011.5.25.111.4.7.1.10 | Counter32 | read-only | This object is implemented as defined in the corresponding MIB files. | COLUMNAR
NQA-MIB | nqaPathMtuStatsTable | nqaPathMtuStatsTimeouts | The number of occasions when a NQA operation was not completed before a timeout occurred, i.e. nqaAdminCtrlTimeOut was exceeded. | 1.3.6.1.4.1.2011.5.25.111.4.7.1.11 | Counter32 | read-only | This object is implemented as defined in the corresponding MIB files. | COLUMNAR
NQA-MIB | nqaPathMtuStatsTable | nqaPathMtuStatsDrops | The times probes of the test dropped due to sending or connecting failure. | 1.3.6.1.4.1.2011.5.25.111.4.7.1.12 | Counter32 | read-only | This object is implemented as defined in the corresponding MIB files. | COLUMNAR
NQA-MIB | nqaPathMtuStatsTable | nqaPathMtuStatsPathMtu | The value of current path MTU. | 1.3.6.1.4.1.2011.5.25.111.4.7.1.13 | Gauge32 | read-only | This object is implemented as defined in the corresponding MIB files. | COLUMNAR
NQA-MIB | nqaPathMtuStatsTable | nqaPathMtuStatsTestFinished | The status of test execution. | 1.3.6.1.4.1.2011.5.25.111.4.7.1.14 | INTEGER{nofinish(0),finish(1)} | read-only | This object is implemented as defined in the corresponding MIB files. | COLUMNAR
NQA-MIB | nqaPathJitterStatsTable |  | A table which contains the status of latest path jitter operation. The indexes of the table are nqaAdminCtrlOwnerIndex, nqaAdminCtrlTestName, nqaPathJitterStatsIndex, nqaPathJitterStatsHopIndex. Creation Restriction The entries in this table cannot be created. Modification Restriction The entries in this table cannot be modified. Deletion Restriction The entries in this table cannot be deleted. Access Restriction To access the latest test result, the following conditions needs to be satisfied. The GET operation is performed. The types of the test examples can only be PATHJITTER.
NQA-MIB | nqaPathJitterStatsTable | nqaPathJitterStatsIndex | The index of path jitter statistics table, and the times of dispatching dependency tests. | 1.3.6.1.4.1.2011.5.25.111.4.8.1.1 | Integer32{(1,'7fffffff'h)} | not-accessible | This object is implemented as defined in the corresponding MIB files. | COLUMNAR
NQA-MIB | nqaPathJitterStatsTable | nqaPathJitterStatsHopIndex | The index of path jitter hop. | 1.3.6.1.4.1.2011.5.25.111.4.8.1.2 | Integer32{(1,255)} | not-accessible | This object is implemented as defined in the corresponding MIB files. | COLUMNAR
NQA-MIB | nqaPathJitterStatsTable | nqaPathJitterStatsCompletions | The status of path jitter test. | 1.3.6.1.4.1.2011.5.25.111.4.8.1.3 | INTEGER{noResult(0),success(1),failure(2)} | read-only | This object is implemented as defined in the corresponding MIB files. | COLUMNAR
NQA-MIB | nqaPathJitterStatsTable | nqaPathJitterStatsAddressType | The destination address type in a hop of path jitter test, and the value range can be unknown(0), ipv4(1) and dns(16). | 1.3.6.1.4.1.2011.5.25.111.4.8.1.4 | INTEGER{unknown(0),ipv4(1),ipv6(2),ipv4z(3),ipv6z(4),dns(16)} | read-only | This object is implemented as defined in the corresponding MIB files. | COLUMNAR
NQA-MIB | nqaPathJitterStatsTable | nqaPathJitterStatsAddress | The destination address in a hop of path jitter test. | 1.3.6.1.4.1.2011.5.25.111.4.8.1.5 | OCTET STRING{(0,255)} | read-only | This object is implemented as defined in the corresponding MIB files. | COLUMNAR
NQA-MIB | nqaPathJitterStatsTable | nqaPathJitterStatsRtdOverThresholds | The times of successful executions who's RTD over the threshold in a hop of path jitter test. | 1.3.6.1.4.1.2011.5.25.111.4.8.1.6 | Counter32 | read-only | This object is implemented as defined in the corresponding MIB files. | COLUMNAR
NQA-MIB | nqaPathJitterStatsTable | nqaPathJitterStatsNumOfRtt | The times that statistics RTT successfully in a hop of path jitter test. | 1.3.6.1.4.1.2011.5.25.111.4.8.1.7 | Counter32 | read-only | This object is implemented as defined in the corresponding MIB files. | COLUMNAR
NQA-MIB | nqaPathJitterStatsTable | nqaPathJitterStatsRttSum | The sum of RTTs in a hop of path jitter test. | 1.3.6.1.4.1.2011.5.25.111.4.8.1.8 | Counter32 | read-only | This object is implemented as defined in the corresponding MIB files. | COLUMNAR
NQA-MIB | nqaPathJitterStatsTable | nqaPathJitterStatsRttSum2Low | The low order 32 bits of RTT's square sum that successfully measured in a hop of path jitter test. | 1.3.6.1.4.1.2011.5.25.111.4.8.1.9 | Counter32 | read-only | This object is implemented as defined in the corresponding MIB files. | COLUMNAR
NQA-MIB | nqaPathJitterStatsTable | nqaPathJitterStatsRttSum2High | The high order 32 bits of RTT's square sum that successfully measured in a hop of path jitter test. | 1.3.6.1.4.1.2011.5.25.111.4.8.1.10 | Counter32 | read-only | This object is implemented as defined in the corresponding MIB files. | COLUMNAR
NQA-MIB | nqaPathJitterStatsTable | nqaPathJitterStatsRttMin | The minimum of RTTs that successfully measured in a hop of path jitter test. | 1.3.6.1.4.1.2011.5.25.111.4.8.1.11 | Gauge32 | read-only | This object is implemented as defined in the corresponding MIB files. | COLUMNAR
NQA-MIB | nqaPathJitterStatsTable | nqaPathJitterStatsRttMax | The maximum of RTTs that successfully measured in a hop of path jitter test. | 1.3.6.1.4.1.2011.5.25.111.4.8.1.12 | Gauge32 | read-only | This object is implemented as defined in the corresponding MIB files. | COLUMNAR
NQA-MIB | nqaPathJitterStatsTable | nqaPathJitterStatsMinOfPositivesSD | The minimum of positive values of jitter that measured from packets sent from source to destination in a hop of path jitter test. | 1.3.6.1.4.1.2011.5.25.111.4.8.1.13 | Gauge32 | read-only | This object is implemented as defined in the corresponding MIB files. | COLUMNAR
NQA-MIB | nqaPathJitterStatsTable | nqaPathJitterStatsMaxOfPositivesSD | The maximum of positive values of jitter that measured from packets sent from source to destination in a hop of path jitter test. | 1.3.6.1.4.1.2011.5.25.111.4.8.1.14 | Gauge32 | read-only | This object is implemented as defined in the corresponding MIB files. | COLUMNAR
NQA-MIB | nqaPathJitterStatsTable | nqaPathJitterStatsNumOfPositivesSD | The number of positive values of jitter that measured from packets sent from source to destination in a hop of path jitter test. | 1.3.6.1.4.1.2011.5.25.111.4.8.1.15 | Counter32 | read-only | This object is implemented as defined in the corresponding MIB files. | COLUMNAR
NQA-MIB | nqaPathJitterStatsTable | nqaPathJitterStatsSumOfPositivesSD | The sum of positive values of jitter that measured from packets sent from source to destination in a hop of path jitter test. | 1.3.6.1.4.1.2011.5.25.111.4.8.1.16 | Counter32 | read-only | This object is implemented as defined in the corresponding MIB files. | COLUMNAR
NQA-MIB | nqaPathJitterStatsTable | nqaPathJitterStatsSum2OfPositivesSDLow | The low order 32 bits of square sum of positive values of jitter that measured from packets sent from source to destination in a hop of path jitter test. | 1.3.6.1.4.1.2011.5.25.111.4.8.1.17 | Counter32 | read-only | This object is implemented as defined in the corresponding MIB files. | COLUMNAR
NQA-MIB | nqaPathJitterStatsTable | nqaPathJitterStatsSum2OfPositivesSDHigh | The high order 32 bits of square sum of positive values of jitter that measured from packets sent from source to destination in a hop of path jitter test. | 1.3.6.1.4.1.2011.5.25.111.4.8.1.18 | Counter32 | read-only | This object is implemented as defined in the corresponding MIB files. | COLUMNAR
NQA-MIB | nqaPathJitterStatsTable | nqaPathJitterStatsMinOfNegativesSD | The minimum of negative values of jitter that measured from packets sent from source to destination in a hop of path jitter test. | 1.3.6.1.4.1.2011.5.25.111.4.8.1.19 | Gauge32 | read-only | This object is implemented as defined in the corresponding MIB files. | COLUMNAR
NQA-MIB | nqaPathJitterStatsTable | nqaPathJitterStatsMaxOfNegativesSD | The maximum of negative values of jitter that measured from packets sent from source to destination in a hop of path jitter test. | 1.3.6.1.4.1.2011.5.25.111.4.8.1.20 | Gauge32 | read-only | This object is implemented as defined in the corresponding MIB files. | COLUMNAR
NQA-MIB | nqaPathJitterStatsTable | nqaPathJitterStatsNumOfNegativesSD | The number of negative values of jitter that measured from packets sent from source to destination in a hop of path jitter test. | 1.3.6.1.4.1.2011.5.25.111.4.8.1.21 | Counter32 | read-only | This object is implemented as defined in the corresponding MIB files. | COLUMNAR
NQA-MIB | nqaPathJitterStatsTable | nqaPathJitterStatsSumOfNegativesSD | The sum of negative values of jitter that measured from packets sent from source to destination in a hop of path jitter test. | 1.3.6.1.4.1.2011.5.25.111.4.8.1.22 | Counter32 | read-only | This object is implemented as defined in the corresponding MIB files. | COLUMNAR
NQA-MIB | nqaPathJitterStatsTable | nqaPathJitterStatsSum2OfNegativesSDLow | The low order 32 bits of square sum of negative values of jitter that measured from packets sent from source to destination in a hop of path jitter test. | 1.3.6.1.4.1.2011.5.25.111.4.8.1.23 | Counter32 | read-only | This object is implemented as defined in the corresponding MIB files. | COLUMNAR
NQA-MIB | nqaPathJitterStatsTable | nqaPathJitterStatsSum2OfNegativesSDHigh | The high order 32 bits of square sum of negative values of jitter that measured from packets sent from source to destination in a hop of path jitter test. | 1.3.6.1.4.1.2011.5.25.111.4.8.1.24 | Counter32 | read-only | This object is implemented as defined in the corresponding MIB files. | COLUMNAR
NQA-MIB | nqaPathJitterStatsTable | nqaPathJitterStatsMinOfPositivesDS | The minimum of positive values of jitter that measured from packets sent from destination to source in a hop of path jitter test. | 1.3.6.1.4.1.2011.5.25.111.4.8.1.25 | Gauge32 | read-only | This object is implemented as defined in the corresponding MIB files. | COLUMNAR
NQA-MIB | nqaPathJitterStatsTable | nqaPathJitterStatsMaxOfPositivesDS | The maximum of positive values of jitter that measured from packets sent from destination to source in a hop of path jitter test. | 1.3.6.1.4.1.2011.5.25.111.4.8.1.26 | Gauge32 | read-only | This object is implemented as defined in the corresponding MIB files. | COLUMNAR
NQA-MIB | nqaPathJitterStatsTable | nqaPathJitterStatsNumOfPositivesDS | The number of positive values of jitter that measured from packets sent from destination to source in a hop of path jitter test. | 1.3.6.1.4.1.2011.5.25.111.4.8.1.27 | Counter32 | read-only | This object is implemented as defined in the corresponding MIB files. | COLUMNAR
NQA-MIB | nqaPathJitterStatsTable | nqaPathJitterStatsSumOfPositivesDS | The sum of positive values of jitter that measured from packets sent from destination to source in a hop of path jitter test. | 1.3.6.1.4.1.2011.5.25.111.4.8.1.28 | Counter32 | read-only | This object is implemented as defined in the corresponding MIB files. | COLUMNAR
NQA-MIB | nqaPathJitterStatsTable | nqaPathJitterStatsSum2OfPositivesDSLow | The low order 32 bits of square sum of positive values of jitter that measured from packets sent from destination to source in a hop of path jitter test. | 1.3.6.1.4.1.2011.5.25.111.4.8.1.29 | Counter32 | read-only | This object is implemented as defined in the corresponding MIB files. | COLUMNAR
NQA-MIB | nqaPathJitterStatsTable | nqaPathJitterStatsSum2OfPositivesDSHigh | The high order 32 bits of square sum of positive values of jitter that measured from packets sent from destination to source in a hop of path jitter test. | 1.3.6.1.4.1.2011.5.25.111.4.8.1.30 | Counter32 | read-only | This object is implemented as defined in the corresponding MIB files. | COLUMNAR
NQA-MIB | nqaPathJitterStatsTable | nqaPathJitterStatsMinOfNegativesDS | The minimum of negative values of jitter that measured from packets sent from destination to source in a hop of path jitter test. | 1.3.6.1.4.1.2011.5.25.111.4.8.1.31 | Gauge32 | read-only | This object is implemented as defined in the corresponding MIB files. | COLUMNAR
NQA-MIB | nqaPathJitterStatsTable | nqaPathJitterStatsMaxOfNegativesDS | The maximum of negative values of jitter that measured from packets sent from destination to source in a hop of path jitter test. | 1.3.6.1.4.1.2011.5.25.111.4.8.1.32 | Gauge32 | read-only | This object is implemented as defined in the corresponding MIB files. | COLUMNAR
NQA-MIB | nqaPathJitterStatsTable | nqaPathJitterStatsNumOfNegativesDS | The number of negative values of jitter that measured from packets sent from destination to source in a hop of path jitter test. | 1.3.6.1.4.1.2011.5.25.111.4.8.1.33 | Counter32 | read-only | This object is implemented as defined in the corresponding MIB files. | COLUMNAR
NQA-MIB | nqaPathJitterStatsTable | nqaPathJitterStatsSumOfNegativesDS | The sum of negative values of jitter that measured from packets sent from destination to source in a hop of path jitter test. | 1.3.6.1.4.1.2011.5.25.111.4.8.1.34 | Counter32 | read-only | This object is implemented as defined in the corresponding MIB files. | COLUMNAR
NQA-MIB | nqaPathJitterStatsTable | nqaPathJitterStatsSum2OfNegativesDSLow | The low order 32 bits of square sum of negative values of jitter that measured from packets sent from destination to source in a hop of path jitter test. | 1.3.6.1.4.1.2011.5.25.111.4.8.1.35 | Counter32 | read-only | This object is implemented as defined in the corresponding MIB files. | COLUMNAR
NQA-MIB | nqaPathJitterStatsTable | nqaPathJitterStatsSum2OfNegativesDSHigh | The high order 32 bits of square sum of negative values of jitter that measured from packets sent from destination to source in a hop of path jitter test. | 1.3.6.1.4.1.2011.5.25.111.4.8.1.36 | Counter32 | read-only | This object is implemented as defined in the corresponding MIB files. | COLUMNAR
NQA-MIB | nqaPathJitterStatsTable | nqaPathJitterStatsPacketLossSD | The number of dropped packets sent from source to destination in a hop of path jitter test. | 1.3.6.1.4.1.2011.5.25.111.4.8.1.37 | Counter32 | read-only | This object is implemented as defined in the corresponding MIB files. | COLUMNAR
NQA-MIB | nqaPathJitterStatsTable | nqaPathJitterStatsPacketLossDS | The number of dropped packets sent from destination to source in a hop of path jitter test. | 1.3.6.1.4.1.2011.5.25.111.4.8.1.38 | Counter32 | read-only | This object is implemented as defined in the corresponding MIB files. | COLUMNAR
NQA-MIB | nqaPathJitterStatsTable | nqaPathJitterStatsPacketOutOfSequences | The number of packets that return out of sequence. | 1.3.6.1.4.1.2011.5.25.111.4.8.1.39 | Counter32 | read-only | This object is implemented as defined in the corresponding MIB files. | COLUMNAR
NQA-MIB | nqaPathJitterStatsTable | nqaPathJitterStatsErrors | The number of some other errors type. | 1.3.6.1.4.1.2011.5.25.111.4.8.1.40 | Counter32 | read-only | This object is implemented as defined in the corresponding MIB files. | COLUMNAR
NQA-MIB | nqaPathJitterStatsTable | nqaPathJitterStatsBusies | The number of occasions when a path jitter operation could not be initiated because an internal error. | 1.3.6.1.4.1.2011.5.25.111.4.8.1.41 | Counter32 | read-only | This object is implemented as defined in the corresponding MIB files. | COLUMNAR
NQA-MIB | nqaPathJitterStatsTable | nqaPathJitterStatsTimeouts | The number of occasions when a NQA operation was not completed before a timeout occurred, i.e. nqaAdminCtrlTimeOut was exceeded. | 1.3.6.1.4.1.2011.5.25.111.4.8.1.42 | Counter32 | read-only | This object is implemented as defined in the corresponding MIB files. | COLUMNAR
NQA-MIB | nqaPathJitterStatsTable | nqaPathJitterStatsProbeResponses | The number of responses received for the corresponding test. The value of this object MUST be reported as 0 when no probe responses have been received. | 1.3.6.1.4.1.2011.5.25.111.4.8.1.43 | Counter32 | read-only | This object is implemented as defined in the corresponding MIB files. | COLUMNAR
NQA-MIB | nqaPathJitterStatsTable | nqaPathJitterStatsSentProbes | The value of this object reflects the number of packets sent for the corresponding test. The value of this object MUST be reported as 0 when no probes have been sent. | 1.3.6.1.4.1.2011.5.25.111.4.8.1.44 | Counter32 | read-only | This object is implemented as defined in the corresponding MIB files. | COLUMNAR
NQA-MIB | nqaPathJitterStatsTable | nqaPathJitterStatsDrops | The times probes of the test dropped due to sending failure. | 1.3.6.1.4.1.2011.5.25.111.4.8.1.45 | Counter32 | read-only | This object is implemented as defined in the corresponding MIB files. | COLUMNAR
NQA-MIB | nqaPathJitterStatsTable | nqaPathJitterStatsTestFinished | The status of test execution. | 1.3.6.1.4.1.2011.5.25.111.4.8.1.46 | INTEGER{noFinish(0),finish(1)} | read-only | This object is implemented as defined in the corresponding MIB files. | COLUMNAR
NQA-MIB | nqaPathJitterStatsTable | nqaPathJitterStatsMaxDelaySD | The maximum of all OWD (One Way Delay) that measured from packets sent from source to destination in a hop of path jitter test. | 1.3.6.1.4.1.2011.5.25.111.4.8.1.47 | Gauge32 | read-only | This object is implemented as defined in the corresponding MIB files. | COLUMNAR
NQA-MIB | nqaPathJitterStatsTable | nqaPathJitterStatsMaxDelayDS | The maximum of all OWD (One Way Delay) that measured from packets sent from destination to source in a hop of path jitter test. | 1.3.6.1.4.1.2011.5.25.111.4.8.1.48 | Gauge32 | read-only | This object is implemented as defined in the corresponding MIB files. | COLUMNAR
NQA-MIB | nqaPathJitterStatsTable | nqaPathJitterStatsRttAvg | The average of RTTs that were successfully measured in a hop of path jitter test. | 1.3.6.1.4.1.2011.5.25.111.4.8.1.49 | Gauge32 | read-only | This object is implemented as defined in the corresponding MIB files. | COLUMNAR
NQA-MIB | nqaPathJitterStatsTable | nqaPathJitterStatsPacketLossRatio | The ratio of the packets lost to all packets sent in a hop of path jitter test. | 1.3.6.1.4.1.2011.5.25.111.4.8.1.50 | Gauge32 | read-only | This object is implemented as defined in the corresponding MIB files. | COLUMNAR
NQA-MIB | nqaPathJitterStatsTable | nqaPathJitterStatsAvgJitter | The average of jitter values that were successfully measured in a hop of path jitter test. | 1.3.6.1.4.1.2011.5.25.111.4.8.1.51 | Gauge32 | read-only | This object is implemented as defined in the corresponding MIB files. | COLUMNAR
NQA-MIB | nqaPathJitterStatsTable | nqaPathJitterStatsAvgJitterSD | The average value of jitters that measured from packets sent from source to destination in a hop of path jitter test. | 1.3.6.1.4.1.2011.5.25.111.4.8.1.52 | Gauge32 | read-only | This object is implemented as defined in the corresponding MIB files. | COLUMNAR
NQA-MIB | nqaPathJitterStatsTable | nqaPathJitterStatsAvgJitterDS | The average value of jitters that measured from packets sent from destination to source in a hop of path jitter test. | 1.3.6.1.4.1.2011.5.25.111.4.8.1.53 | Gauge32 | read-only | This object is implemented as defined in the corresponding MIB files. | COLUMNAR
NQA-MIB | nqaPathJitterStatsTable | nqaPathJitterStatsJitterOut | jitter (RFC1889) at responder. | 1.3.6.1.4.1.2011.5.25.111.4.8.1.54 | OCTET STRING | read-only | This object is implemented as defined in the corresponding MIB files. | COLUMNAR
NQA-MIB | nqaPathJitterStatsTable | nqaPathJitterStatsJitterIn | Jitter (RFC1889) at sender. | 1.3.6.1.4.1.2011.5.25.111.4.8.1.55 | OCTET STRING | read-only | This object is implemented as defined in the corresponding MIB files. | COLUMNAR
NQA-MIB | nqaPathJitterStatsTable | nqaPathJitterStatsOwdOverThresholdsSD | The number of tests that violate OWD (One Way Delay) threshold from source to destination in a hop of path jitter test. | 1.3.6.1.4.1.2011.5.25.111.4.8.1.56 | Counter32 | read-only | This object is implemented as defined in the corresponding MIB files. | COLUMNAR
NQA-MIB | nqaPathJitterStatsTable | nqaPathJitterStatsPktLossUnknown | The number of lost packets for which we can't determine the direction in a hop of path jitter test. | 1.3.6.1.4.1.2011.5.25.111.4.8.1.57 | Counter32 | read-only | This object is implemented as defined in the corresponding MIB files. | COLUMNAR
NQA-MIB | nqaPathJitterStatsTable | nqaPathJitterStatsNumOfOwd | The number of OWDs that were successfully measured in a hop of path jitter test. | 1.3.6.1.4.1.2011.5.25.111.4.8.1.58 | Counter32 | read-only | This object is implemented as defined in the corresponding MIB files. | COLUMNAR
NQA-MIB | nqaPathJitterStatsTable | nqaPathJitterStatsOwdSumSD | The sum of OWDs that were successfully measured from packets sent from source to destination in a hop of path jitter test. | 1.3.6.1.4.1.2011.5.25.111.4.8.1.59 | Counter32 | read-only | This object is implemented as defined in the corresponding MIB files. | COLUMNAR
NQA-MIB | nqaPathJitterStatsTable | nqaPathJitterStatsOwdSumDS | The sum of OWDs that were successfully measured from packets sent from destination to source in a hop of path jitter test. | 1.3.6.1.4.1.2011.5.25.111.4.8.1.60 | Counter32 | read-only | This object is implemented as defined in the corresponding MIB files. | COLUMNAR
NQA-MIB | nqaPathJitterStatsTable | nqaPathJitterStatsOwdOverThresholdsDS | The number of tests that violate OWD (One Way Delay) threshold from destination to source in a hop of path jitter test. | 1.3.6.1.4.1.2011.5.25.111.4.8.1.61 | Counter32 | read-only | This object is implemented as defined in the corresponding MIB files. | COLUMNAR
NQA-MIB | nqaGeneralflowStatsTable |  | Defines the test Results Extend Table for testing throughput of network. The results of these operations are stored in the nqaGeneralflowStatsTable. The indexes of the table are nqaAdminCtrlOwnerIndex, nqaAdminCtrlTestName, nqaGeneralflowStatsIndex, nqaGenralflowStatsFrameSizeId. Creation Restriction No entry can be created in this table. Modification Restriction The entries in this table cannot be modified. Deletion Restriction The entries in this table cannot be deleted. Access Restriction None
NQA-MIB | nqaGeneralflowStatsTable | nqaGeneralflowStatsIndex | This object indicates the index of the result table of the generalflow test. | 1.3.6.1.4.1.2011.5.25.111.4.12.1.1 | Integer32 | not-accessible | This object is implemented as defined in the corresponding MIB files. | COLUMNAR
NQA-MIB | nqaGeneralflowStatsTable | nqaGenralflowStatsFrameSizeId | Indicates the index of the packet size in the Generalflow statistics table. An index corresponds to a packet size. | 1.3.6.1.4.1.2011.5.25.111.4.12.1.2 | Integer32 | not-accessible | This object is implemented as defined in the corresponding MIB files. | COLUMNAR
NQA-MIB | nqaGeneralflowStatsTable | nqaGeneralflowStatsCompletions | Indicates whether the Generalflow test instance has completed the current packet size test. noResult (0) indicates that the current packet size test is running. success(1) indicates that the current packet size test has completed. failure(2) indicates that the current packet size test failed. finished(3) indicates that the current packet size test finished. running(4) indicates that the current packet size test is running. ready(5) indicates that the current packet size test has not started. | 1.3.6.1.4.1.2011.5.25.111.4.12.1.3 | INTEGER{noResult(0),success(1),failure(2),finished(3),running(4),ready(5)} | read-only | This object is implemented as defined in the corresponding MIB files. | COLUMNAR
NQA-MIB | nqaGeneralflowStatsTable | nqaGeneralflowStatsResultDetail | Indicates detailed information about the current packet size test in the Generalflow test instance. | 1.3.6.1.4.1.2011.5.25.111.4.12.1.4 | Unsigned32 | read-only | This object is implemented as defined in the corresponding MIB files. | COLUMNAR
NQA-MIB | nqaGeneralflowStatsTable | nqaGeneralflowStatsTxRate | Indicates the rate at which packets with the current size are sent in the Generalflow test instance, in Kbps. | 1.3.6.1.4.1.2011.5.25.111.4.12.1.5 | Unsigned32 | read-only | This object is implemented as defined in the corresponding MIB files. | COLUMNAR
NQA-MIB | nqaGeneralflowStatsTable | nqaGeneralflowStatsRxRate | Indicates the rate at which packets with the current size are received in the Generalflow test instance, in Kbps. | 1.3.6.1.4.1.2011.5.25.111.4.12.1.6 | Unsigned32 | read-only | This object is implemented as defined in the corresponding MIB files. | COLUMNAR
NQA-MIB | nqaGeneralflowStatsTable | nqaGeneralflowStatsMinRtt | Indicates the minimum RTT of the current packet size test in the Generalflow test instance, in us. | 1.3.6.1.4.1.2011.5.25.111.4.12.1.7 | Unsigned32 | read-only | This object is implemented as defined in the corresponding MIB files. | COLUMNAR
NQA-MIB | nqaGeneralflowStatsTable | nqaGeneralflowStatsMaxRtt | Indicates the maximum RTT of the current packet size test in the Generalflow test instance, in us. | 1.3.6.1.4.1.2011.5.25.111.4.12.1.8 | Unsigned32 | read-only | This object is implemented as defined in the corresponding MIB files. | COLUMNAR
NQA-MIB | nqaGeneralflowStatsTable | nqaGeneralflowStatsAverageRtt | Indicates the average RTT of the current packet size test in the Generalflow test instance, in us. | 1.3.6.1.4.1.2011.5.25.111.4.12.1.9 | Unsigned32 | read-only | This object is implemented as defined in the corresponding MIB files. | COLUMNAR
NQA-MIB | nqaGeneralflowStatsTable | nqaGeneralflowStatsMaxJitter | Indicates the maximum two-way jitter of the current packet size test in the Generalflow test instance, in us. | 1.3.6.1.4.1.2011.5.25.111.4.12.1.10 | Unsigned32 | read-only | This object is implemented as defined in the corresponding MIB files. | COLUMNAR
NQA-MIB | nqaGeneralflowStatsTable | nqaGeneralflowStatsMinJitter | Indicates the minimum two-way jitter of the current packet size test in the Generalflow test instance, in us. | 1.3.6.1.4.1.2011.5.25.111.4.12.1.11 | Unsigned32 | read-only | This object is implemented as defined in the corresponding MIB files. | COLUMNAR
NQA-MIB | nqaGeneralflowStatsTable | nqaGeneralflowStatsAvgJitter | Indicates the average two-way jitter of the current packet size test in the Generalflow test instance, in us. | 1.3.6.1.4.1.2011.5.25.111.4.12.1.12 | Unsigned32 | read-only | This object is implemented as defined in the corresponding MIB files. | COLUMNAR
NQA-MIB | nqaGeneralflowStatsTable | nqaGeneralflowStatsTxCountLow | Indicates the lower 32 bit of the number of packets with the current packet size sent in the Generalflow test instance. | 1.3.6.1.4.1.2011.5.25.111.4.12.1.13 | Unsigned32 | read-only | This object is implemented as defined in the corresponding MIB files. | COLUMNAR
NQA-MIB | nqaGeneralflowStatsTable | nqaGeneralflowStatsTxCountHigh | Indicates the higher 32 bit of the number of packets with the current packet size sent in the Generalflow test instance. | 1.3.6.1.4.1.2011.5.25.111.4.12.1.14 | Unsigned32 | read-only | This object is implemented as defined in the corresponding MIB files. | COLUMNAR
NQA-MIB | nqaGeneralflowStatsTable | nqaGeneralflowStatsRxCountLow | Indicates the lower 32 bit of the number of packets with the current packet size received in the Generalflow test instance. | 1.3.6.1.4.1.2011.5.25.111.4.12.1.15 | Unsigned32 | read-only | This object is implemented as defined in the corresponding MIB files. | COLUMNAR
NQA-MIB | nqaGeneralflowStatsTable | nqaGeneralflowStatsRxCountHigh | Indicates the higher 32 bit of the number of packets with the current packet size received in the Generalflow test instance. | 1.3.6.1.4.1.2011.5.25.111.4.12.1.16 | Unsigned32 | read-only | This object is implemented as defined in the corresponding MIB files. | COLUMNAR
NQA-MIB | nqaGeneralflowStatsTable | nqaGeneralflowStatsFrameLossRate | Indicates the packet loss ratio of the current packet size test in the Generalflow test instance,when precision is 10e-4. | 1.3.6.1.4.1.2011.5.25.111.4.12.1.17 | Unsigned32 | read-only | This object is implemented as defined in the corresponding MIB files. | COLUMNAR
NQA-MIB | nqaGeneralflowStatsTable | nqaGeneralflowStatsPrecision | Indicates the precision of the current packet size test in the Generalflow test instance. | 1.3.6.1.4.1.2011.5.25.111.4.12.1.18 | Unsigned32 | read-only | This object is implemented as defined in the corresponding MIB files. | COLUMNAR
NQA-MIB | nqaGeneralflowStatsTable | nqaGeneralflowStatsThroughput | Indicates the throughput of the current packet size test in the Generalflow test instance. | 1.3.6.1.4.1.2011.5.25.111.4.12.1.19 | Unsigned32 | read-only | This object is implemented as defined in the corresponding MIB files. | COLUMNAR
NQA-MIB | nqaGeneralflowStatsTable | nqaGeneralflowStatsDataSize | Indicates the packet size of the current packet size test in the Generalflow test instance. | 1.3.6.1.4.1.2011.5.25.111.4.12.1.20 | Unsigned32 | read-only | This object is implemented as defined in the corresponding MIB files. | COLUMNAR
NQA-MIB | nqaGeneralflowStatsTable | nqaGeneralflowStatsTestStatus | Indicates whether the tests of all packet sizes in the Generalflow test instance have completed. | 1.3.6.1.4.1.2011.5.25.111.4.12.1.21 | INTEGER{running(0),finished(1)} | read-only | This object is implemented as defined in the corresponding MIB files. | COLUMNAR
NQA-MIB | nqaGeneralflowStatsTable | nqaGeneralflowStatsTestTotalTime | This object indicates the total time (in seconds) used by the Generalflow test. | 1.3.6.1.4.1.2011.5.25.111.4.12.1.26 | Unsigned32 | read-only | This object is implemented as defined in the corresponding MIB files. | COLUMNAR
NQA-MIB | nqaGeneralflowStatsTable | nqaGeneralflowStatsTestRemainingTime | This object indicates the remaining time (in seconds) used by the Generalflow test. | 1.3.6.1.4.1.2011.5.25.111.4.12.1.27 | Unsigned32 | read-only | This object is implemented as defined in the corresponding MIB files. | COLUMNAR
NQA-MIB | nqaGeneralflowStatsTable | nqaGeneralflowStatsTestTime | This object indicates the time (in seconds) used by the Generalflow test. | 1.3.6.1.4.1.2011.5.25.111.4.12.1.28 | Unsigned32 | read-only | This object is implemented as defined in the corresponding MIB files. | COLUMNAR
NQA-MIB | nqaMultiPathResultsTable |  | Description: This table describes result information of a test instance. Creation restrictions: No entry can be created in this table. Modification restrictions: The entries in this table cannot be modified. Deletion restrictions: The entries in this table cannot be deleted. Access restrictions: The entries in this table can be accessed only when the following conditions are met. A GET operation is performed. The test instance type must be LSPPING, or LSPTRACE. The nqaMultiPathResultsIndex , nqaMultiPathResultsPathIndex and nqaMultiPathResultsHopIndex values must be 0. The indexes of the table are nqaAdminCtrlOwnerIndex, nqaAdminCtrlTestName, nqaMultiPathResultsIndex, nqaMultiPathResultsPathIndex, nqaMultiPathResultsHopIndex. Creation Restriction No entry can be created in this table. Modification Restriction The entries in this table cannot be modified. Deletion Restriction The entries in this table cannot be deleted. Access Restriction To access the latest test result, the following conditions needs to be satisfied. The GET operation is performed. The value of nqaResultsIndex, nqaMultiPathResultsPathIndex and nqaResultsHopIndex can only be 0.
NQA-MIB | nqaMultiPathResultsTable | nqaMultiPathResultsIndex | The result table index and times of dispatching dependency tests. Each test can only reserve 5 records. The result table only contains icmp/dns/dlsw/lspPing/Traceroute/LSP Traceroute/tcp/udp/snmp/dhcp Traceroute information. | 1.3.6.1.4.1.2011.5.25.111.4.16.1.1 | Integer32{(0,'7fffffff'h)} | not-accessible | This object is implemented as defined in the corresponding MIB files. | COLUMNAR
NQA-MIB | nqaMultiPathResultsTable | nqaMultiPathResultsPathIndex | The path index. | 1.3.6.1.4.1.2011.5.25.111.4.16.1.2 | Integer32{(0,128)} | not-accessible | This object is implemented as defined in the corresponding MIB files. | COLUMNAR
NQA-MIB | nqaMultiPathResultsTable | nqaMultiPathResultsHopIndex | The hop index. If the test type is Traceroute or LSP Traceroute, the entry only defines one hop. For other types, the default value is 1. | 1.3.6.1.4.1.2011.5.25.111.4.16.1.3 | Integer32{(0,255)} | not-accessible | This object is implemented as defined in the corresponding MIB files. | COLUMNAR
NQA-MIB | nqaMultiPathResultsTable | nqaMultiPathResultsCompletions | The status of test. | 1.3.6.1.4.1.2011.5.25.111.4.16.1.4 | INTEGER{noResult(0),success(1),failure(2)} | read-only | This object is implemented as defined in the corresponding MIB files. | COLUMNAR
NQA-MIB | nqaMultiPathResultsTable | nqaMultiPathResultsTestAttempts | The times of executing tests, which includes the times of successful execution, failed execution and interruption (interrupted by human or system). The current number of test attempts. The value of this object MUST be started at 0. | 1.3.6.1.4.1.2011.5.25.111.4.16.1.5 | Counter32 | read-only | This object is implemented as defined in the corresponding MIB files. | COLUMNAR
NQA-MIB | nqaMultiPathResultsTable | nqaMultiPathResultsCurHopCount | It is equal to the hop count index executed by current Traceroute or LSP Traceroute tests. Ping/LSP Ping does not use this entry. The default value is 0. | 1.3.6.1.4.1.2011.5.25.111.4.16.1.6 | Gauge32 | read-only | This object is implemented as defined in the corresponding MIB files. | COLUMNAR
NQA-MIB | nqaMultiPathResultsTable | nqaMultiPathResultsCurProbeCount | The total count of probe packets of Traceroute or LSP Traceroute test in a hop count index. | 1.3.6.1.4.1.2011.5.25.111.4.16.1.7 | Gauge32 | read-only | This object is implemented as defined in the corresponding MIB files. | COLUMNAR
NQA-MIB | nqaMultiPathResultsTable | nqaMultiPathResultsRTDOverThresholds | The times of successful statistics test RTD (Round Trip Delay) over the threshold. | 1.3.6.1.4.1.2011.5.25.111.4.16.1.8 | Counter32 | read-only | This object is implemented as defined in the corresponding MIB files. | COLUMNAR
NQA-MIB | nqaMultiPathResultsTable | nqaMultiPathResultsSumCompletionTime | The sum of RTT (response time) of all packets of each hop for executing Traceroute, LSP Traceroute tests. The sum of RTT (response time) of sent packets for executing ping, lsp ping and disman-ping tests and so on. | 1.3.6.1.4.1.2011.5.25.111.4.16.1.9 | Counter32 | read-only | This object is implemented as defined in the corresponding MIB files. | COLUMNAR
NQA-MIB | nqaMultiPathResultsTable | nqaMultiPathResultsSumCompletionTime2Low | The low order 32 bits of the accumulated squares of completion times (in milliseconds) of NQA operations which complete successfully. Low/High order is defined where the binary number will look as follows: ************************************************* ¦ High order 32 bits ¦ Low order 32 bits ¦ ************************************************* For example the number 4294967296 would have all Low order bits as '0' and the rightmost High order bit will be 1 (zeros,1). | 1.3.6.1.4.1.2011.5.25.111.4.16.1.10 | Counter32 | read-only | This object is implemented as defined in the corresponding MIB files. | COLUMNAR
NQA-MIB | nqaMultiPathResultsTable | nqaMultiPathResultsSumCompletionTime2High | The high order 32 bits of the accumulated squares of completion times (in milliseconds) of NQA operations which complete successfully. See the nqaResultsSumCompletionTime2Low object for a definition of Low/High Order. | 1.3.6.1.4.1.2011.5.25.111.4.16.1.11 | Counter32 | read-only | This object is implemented as defined in the corresponding MIB files. | COLUMNAR
NQA-MIB | nqaMultiPathResultsTable | nqaMultiPathResultsCompletionTimeMin | The minimum RTT (for Traceroute and LSP Traceroute, it is the minimum RTT among all the packet of next hop) of all packets for executing a test. | 1.3.6.1.4.1.2011.5.25.111.4.16.1.12 | Gauge32 | read-only | This object is implemented as defined in the corresponding MIB files. | COLUMNAR
NQA-MIB | nqaMultiPathResultsTable | nqaMultiPathResultsCompletionTimeMax | The maximum RTT (for Traceroute and LSP Traceroute, it is the maximum RTT among all the packets of next hop) of all packets in executing a test. | 1.3.6.1.4.1.2011.5.25.111.4.16.1.13 | Gauge32 | read-only | This object is implemented as defined in the corresponding MIB files. | COLUMNAR
NQA-MIB | nqaMultiPathResultsTable | nqaMultiPathResultsDisconnects | The times of consecutive failures. For connectionless protocol type of test, this number should be zero. | 1.3.6.1.4.1.2011.5.25.111.4.16.1.14 | Counter32 | read-only | This object is implemented as defined in the corresponding MIB files. | COLUMNAR
NQA-MIB | nqaMultiPathResultsTable | nqaMultiPathResultsTimeouts | The number of occasions when a NQA operation was not completed before a timeout occurred, i.e. nqaAdminCtrlTimeOut was exceeded. | 1.3.6.1.4.1.2011.5.25.111.4.16.1.15 | Counter32 | read-only | This object is implemented as defined in the corresponding MIB files. | COLUMNAR
NQA-MIB | nqaMultiPathResultsTable | nqaMultiPathResultsBusies | The times of failure to apply resource due to the busy system. such as apply memory or create socket failure. | 1.3.6.1.4.1.2011.5.25.111.4.16.1.16 | Counter32 | read-only | This object is implemented as defined in the corresponding MIB files. | COLUMNAR
NQA-MIB | nqaMultiPathResultsTable | nqaMultiPathResultsNoConnections | The number of occasions when a NQA operation could not be initiated because the connection to the target has not been established. For all other nqaAdminCtrlType this object will remain zero. This cannot occur for connectionless protocols, but may occur for connection oriented protocols, such as TCP. Since a NQA operation was never initiated, the completion time of these operations are not accumulated, nor do they increment nqaResultsCompletions. | 1.3.6.1.4.1.2011.5.25.111.4.16.1.17 | Counter32 | read-only | This object is implemented as defined in the corresponding MIB files. | COLUMNAR
NQA-MIB | nqaMultiPathResultsTable | nqaMultiPathResultsSequenceErrors | The number of NQA operation completions received with an unexpected sequence identifier. For all other values of nqaAdminCtrlType this object will remain zero. When this has occurred some of the possible reasons maybe: - a duplicate packet was received - a response was received after it had timed-out - a corrupted packet was received and was not detected | 1.3.6.1.4.1.2011.5.25.111.4.16.1.18 | Counter32 | read-only | This object is implemented as defined in the corresponding MIB files. | COLUMNAR
NQA-MIB | nqaMultiPathResultsTable | nqaMultiPathResultsDrops | The times probes of the test dropped due to sending or connecting failure. | 1.3.6.1.4.1.2011.5.25.111.4.16.1.19 | Counter32 | read-only | This object is implemented as defined in the corresponding MIB files. | COLUMNAR
NQA-MIB | nqaMultiPathResultsTable | nqaMultiPathResultsAddressType | The destination address type, and the value range can be unknown(0), ipv4(1) and dns(16). | 1.3.6.1.4.1.2011.5.25.111.4.16.1.20 | INTEGER{unknown(0),ipv4(1),ipv6(2),ipv4z(3),ipv6z(4),dns(16)} | read-only | This object is implemented as defined in the corresponding MIB files. | COLUMNAR
NQA-MIB | nqaMultiPathResultsTable | nqaMultiPathResultsAddress | The destination address (TraceRoute is the destination address of each hop, and ping is the destination address of tests). | 1.3.6.1.4.1.2011.5.25.111.4.16.1.21 | OCTET STRING{(0,255)} | read-only | This object is implemented as defined in the corresponding MIB files. | COLUMNAR
NQA-MIB | nqaMultiPathResultsTable | nqaMultiPathResultsProbeResponses | Number of responses received for the corresponding test. The value of this object MUST be reported as 0 when no probe responses have been received. | 1.3.6.1.4.1.2011.5.25.111.4.16.1.22 | Counter32 | read-only | This object is implemented as defined in the corresponding MIB files. | COLUMNAR
NQA-MIB | nqaMultiPathResultsTable | nqaMultiPathResultsSentProbes | The value of this object reflects the number of probes sent for the corresponding test. The value of this object MUST be reported as 0 when no probes have been sent. | 1.3.6.1.4.1.2011.5.25.111.4.16.1.23 | Counter32 | read-only | This object is implemented as defined in the corresponding MIB files. | COLUMNAR
NQA-MIB | nqaMultiPathResultsTable | nqaMultiPathResultsLastGoodProbe | Date and time when the last response was received for a probe. | 1.3.6.1.4.1.2011.5.25.111.4.16.1.24 | OCTET STRING{(8,8),(11,11)} | read-only | This object is implemented as defined in the corresponding MIB files. | COLUMNAR
NQA-MIB | nqaMultiPathResultsTable | nqaMultiPathResultsLastGoodPath | The date and time when the last complete path was determined. | 1.3.6.1.4.1.2011.5.25.111.4.16.1.25 | OCTET STRING{(8,8),(11,11)} | read-only | This object is implemented as defined in the corresponding MIB files. | COLUMNAR
NQA-MIB | nqaMultiPathResultsTable | nqaMultiPathResultsTestFinished | The status of test execution. | 1.3.6.1.4.1.2011.5.25.111.4.16.1.26 | INTEGER{noFinish(0),finish(1)} | read-only | This object is implemented as defined in the corresponding MIB files. | COLUMNAR
NQA-MIB | nqaMultiPathResultsTable | nqaMultiPathResultsRttAvg | The average of RTTs that were successfully measured by tests. | 1.3.6.1.4.1.2011.5.25.111.4.16.1.27 | Gauge32 | read-only | This object is implemented as defined in the corresponding MIB files. | COLUMNAR
NQA-MIB | nqaMultiPathResultsTable | nqaMultiPathResultsLostPacketRatio | The ratio of the packets lost to all packets sent in the test. | 1.3.6.1.4.1.2011.5.25.111.4.16.1.28 | Gauge32 | read-only | This object is implemented as defined in the corresponding MIB files. | COLUMNAR
NQA-MIB | nqaMultiPathResultsTable | nqaMultiPathResultsSrPolicyPreference | The preference of the segment list. | 1.3.6.1.4.1.2011.5.25.111.4.16.1.29 | Gauge32 | read-only | This object is implemented as defined in the corresponding MIB files. | COLUMNAR
NQA-MIB | nqaMultiPathResultsTable | nqaMultiPathResultsSrPolicyPathType | The path type of the segment list. | 1.3.6.1.4.1.2011.5.25.111.4.16.1.30 | INTEGER{main(1),backup(0),unknown(255)} | read-only | This object is implemented as defined in the corresponding MIB files. | COLUMNAR
NQA-MIB | nqaMultiPathResultsTable | nqaMultiPathResultsSrPolicyProtocol | The protocol of the segment list. | 1.3.6.1.4.1.2011.5.25.111.4.16.1.31 | INTEGER{pecp(10),bgp(20),local(30),unknown(255)} | read-only | This object is implemented as defined in the corresponding MIB files. | COLUMNAR
NQA-MIB | nqaMultiPathResultsTable | nqaMultiPathResultsSrPolicyNodeAddress | The destination address of the segment list. | 1.3.6.1.4.1.2011.5.25.111.4.16.1.32 | OCTET STRING{(0,255)} | read-only | This object is implemented as defined in the corresponding MIB files. | COLUMNAR
NQA-MIB | nqaMultiPathResultsTable | nqaMultiPathResultsSrPolicyDiscriminator | The discriminator of the segment list. | 1.3.6.1.4.1.2011.5.25.111.4.16.1.33 | Gauge32 | read-only | This object is implemented as defined in the corresponding MIB files. | COLUMNAR
NQA-MIB | nqaMultiPathResultsTable | nqaMultiPathResultsSrPolicySegListId | The id of the segment list. | 1.3.6.1.4.1.2011.5.25.111.4.16.1.34 | Gauge32 | read-only | This object is implemented as defined in the corresponding MIB files. | COLUMNAR
NQA-MIB | nqaMultiPathResultsTable | nqaMultiPathResultsSrPolicyXcIndex | The xc index of the segment list. | 1.3.6.1.4.1.2011.5.25.111.4.16.1.35 | Gauge32 | read-only | This object is implemented as defined in the corresponding MIB files. | COLUMNAR
NQA-MIB | nqaHistoryTable |  | Defines the Remote Operations test History Table for storing the results of a test operation. The indexes of the table are nqaAdminCtrlOwnerIndex, nqaAdminCtrlTestName, nqaHistoryIndex, nqaHistoryHopIndex, nqaHistoryProbeIndex. Creation Restriction No entry can be created in this table. Modification Restriction The entries in this table cannot be modified. Deletion Restriction The entries in this table cannot be deleted. Access Restriction None.
NQA-MIB | nqaHistoryTable | nqaHistoryIndex | The history table index and times for dispatching dependency tests. | 1.3.6.1.4.1.2011.5.25.111.5.1.1.1 | Integer32{(1,'7fffffff'h)} | not-accessible | This object is implemented as defined in the corresponding MIB files. | COLUMNAR
NQA-MIB | nqaHistoryTable | nqaHistoryHopIndex | The hop index. If the test type is Traceroute or LSP Traceroute, the entry only defines one hop. For other types, the default value is 1. | 1.3.6.1.4.1.2011.5.25.111.5.1.1.2 | Integer32{(1,255)} | not-accessible | This object is implemented as defined in the corresponding MIB files. | COLUMNAR
NQA-MIB | nqaHistoryTable | nqaHistoryProbeIndex | The probe index of tests. | 1.3.6.1.4.1.2011.5.25.111.5.1.1.3 | Integer32{(1,'7fffffff'h)} | not-accessible | This object is implemented as defined in the corresponding MIB files. | COLUMNAR
NQA-MIB | nqaHistoryTable | nqaHistoryTimeStamp | The start time stamp of a probe. | 1.3.6.1.4.1.2011.5.25.111.5.1.1.4 | OCTET STRING{(8,8),(11,11)} | read-only | This object is implemented as defined in the corresponding MIB files. | COLUMNAR
NQA-MIB | nqaHistoryTable | nqaHistoryAddressType | The address type of history records. | 1.3.6.1.4.1.2011.5.25.111.5.1.1.5 | INTEGER{unknown(0),ipv4(1),ipv6(2),ipv4z(3),ipv6z(4),dns(16)} | read-only | This object is implemented as defined in the corresponding MIB files. | COLUMNAR
NQA-MIB | nqaHistoryTable | nqaHistoryAddress | The destination address of tests. For Traceroute, it is the destination address of each hop. | 1.3.6.1.4.1.2011.5.25.111.5.1.1.6 | OCTET STRING{(0,255)} | read-only | This object is implemented as defined in the corresponding MIB files. | COLUMNAR
NQA-MIB | nqaHistoryTable | nqaHistoryCompletionTime | The amount of time from when a probe was sent to when its response was received or when it timed out. The value of this object is reported as 0 when it is not possible to transmit a probe. | 1.3.6.1.4.1.2011.5.25.111.5.1.1.7 | Integer32 | read-only | This object is implemented as defined in the corresponding MIB files. | COLUMNAR
NQA-MIB | nqaHistoryTable | nqaHistoryFinishState | The result of a test operation made by a remote host for a particular probe. | 1.3.6.1.4.1.2011.5.25.111.5.1.1.8 | INTEGER{success(1),timeout(2),drop(3),busy(4),overThreshold(5),disconnected(6),noConnected(7)} | read-only | value list: 1: success(1) 2: timeout(2) 3: drop(3) 4: busy(4) 5: overThreshold(5) 6: disconnected(6) 7: noConnected(7) . Do not support the setting of value'overThreshold(4)'. | COLUMNAR
NQA-MIB | nqaHistoryTable | nqaHistoryLastRC | The last implementation method specific reply code received. If the ICMP Echo capability is being used then a successful probe ends when an ICMP response is received that contains the code ICMP_ECHOREPLY(0). The ICMP responses are defined normally in the ip_icmp include file. | 1.3.6.1.4.1.2011.5.25.111.5.1.1.9 | Integer32 | read-only | This object is implemented as defined in the corresponding MIB files. | COLUMNAR
NQA-MIB | nqaMultiPathHistoryTable |  | Defines the Remote Operations test History Table for storing the results of a test operation. The indexes of the table are nqaAdminCtrlOwnerIndex, nqaAdminCtrlTestName, nqaMultiPathHistoryIndex, nqaMultiPathHistoryPathIndex, nqaMultiPathHistoryHopIndex, nqaMultiPathHistoryProbeIndex. Creation Restriction No entry can be created in this table. Modification Restriction The entries in this table cannot be modified. Deletion Restriction The entries in this table cannot be deleted. Access Restriction None.
NQA-MIB | nqaMultiPathHistoryTable | nqaMultiPathHistoryIndex | The history table index and times for dispatching dependency tests. | 1.3.6.1.4.1.2011.5.25.111.5.8.1.1 | Integer32{(1,'7fffffff'h)} | not-accessible | This object is implemented as defined in the corresponding MIB files. | COLUMNAR
NQA-MIB | nqaMultiPathHistoryTable | nqaMultiPathHistoryPathIndex | The path index. | 1.3.6.1.4.1.2011.5.25.111.5.8.1.2 | Integer32{(1,128)} | not-accessible | This object is implemented as defined in the corresponding MIB files. | COLUMNAR
NQA-MIB | nqaMultiPathHistoryTable | nqaMultiPathHistoryHopIndex | The hop index. If the test type is Traceroute or LSP Traceroute, the entry only defines one hop. For other types, the default value is 1. | 1.3.6.1.4.1.2011.5.25.111.5.8.1.3 | Integer32{(1,255)} | not-accessible | This object is implemented as defined in the corresponding MIB files. | COLUMNAR
NQA-MIB | nqaMultiPathHistoryTable | nqaMultiPathHistoryProbeIndex | The probe index of tests. | 1.3.6.1.4.1.2011.5.25.111.5.8.1.4 | Integer32{(1,'7fffffff'h)} | not-accessible | This object is implemented as defined in the corresponding MIB files. | COLUMNAR
NQA-MIB | nqaMultiPathHistoryTable | nqaMultiPathHistoryTimeStamp | The start time stamp of a probe. | 1.3.6.1.4.1.2011.5.25.111.5.8.1.5 | OCTET STRING{(8,8),(11,11)} | read-only | This object is implemented as defined in the corresponding MIB files. | COLUMNAR
NQA-MIB | nqaMultiPathHistoryTable | nqaMultiPathHistoryAddressType | The address type of history records. | 1.3.6.1.4.1.2011.5.25.111.5.8.1.6 | INTEGER{unknown(0),ipv4(1),ipv6(2),ipv4z(3),ipv6z(4),dns(16)} | read-only | This object is implemented as defined in the corresponding MIB files. | COLUMNAR
NQA-MIB | nqaMultiPathHistoryTable | nqaMultiPathHistoryAddress | The destination address of tests. For Traceroute, it is the destination address of each hop. | 1.3.6.1.4.1.2011.5.25.111.5.8.1.7 | OCTET STRING{(0,255)} | read-only | This object is implemented as defined in the corresponding MIB files. | COLUMNAR
NQA-MIB | nqaMultiPathHistoryTable | nqaMultiPathHistoryCompletionTime | The amount of time from when a probe was sent to when its response was received or when it timed out. The value of this object is reported as 0 when it is not possible to transmit a probe. | 1.3.6.1.4.1.2011.5.25.111.5.8.1.8 | Integer32 | read-only | This object is implemented as defined in the corresponding MIB files. | COLUMNAR
NQA-MIB | nqaMultiPathHistoryTable | nqaMultiPathHistoryFinishState | The result of a test operation made by a remote host for a particular probe. | 1.3.6.1.4.1.2011.5.25.111.5.8.1.9 | INTEGER{success(1),timeout(2),drop(3),busy(4),overThreshold(5),disconnected(6),noConnected(7)} | read-only | value list: 1: success(1) 2: timeout(2) 3: drop(3) 4: busy(4) 5: overThreshold(5) 6: disconnected(6) 7: noConnected(7) . Do not support the setting of value'overThreshold(4)'. | COLUMNAR
NQA-MIB | nqaMultiPathHistoryTable | nqaMultiPathHistoryLastRC | The last implementation method specific reply code received. | 1.3.6.1.4.1.2011.5.25.111.5.8.1.10 | Integer32 | read-only | This object is implemented as defined in the corresponding MIB files. | COLUMNAR
NQA-MIB | nqaJitterCollectStatsTable |  | A table which contains the rolling accumulated history of the Jitter operation. The indexes of the table are nqaAdminCtrlOwnerIndex, nqaAdminCtrlTestName, nqaJitterCollectStatsIndex. Creation Restriction No entry can be created in this table. Modification Restriction The entries in this table cannot be modified. Deletion Restriction The entries in this table cannot be deleted. Access Restriction None.
NQA-MIB | nqaJitterCollectStatsTable | nqaJitterCollectStatsIndex | The third index of jitter collection statistics table. | 1.3.6.1.4.1.2011.5.25.111.8.1.1.1 | Integer32{(1,'7fffffff'h)} | not-accessible | This object is implemented as defined in the corresponding MIB files. | COLUMNAR
NQA-MIB | nqaJitterCollectStatsTable | nqaJitterCollectStatsCompletions | The number of the tests that have completed successfully. | 1.3.6.1.4.1.2011.5.25.111.8.1.1.2 | Counter32 | read-only | This object is implemented as defined in the corresponding MIB files. | COLUMNAR
NQA-MIB | nqaJitterCollectStatsTable | nqaJitterCollectStatsRTDOverThresholds | The number of tests that violate RTD (Round Trip Delay) threshold. | 1.3.6.1.4.1.2011.5.25.111.8.1.1.3 | Counter32 | read-only | This object is implemented as defined in the corresponding MIB files. | COLUMNAR
NQA-MIB | nqaJitterCollectStatsTable | nqaJitterCollectStatsOWDOverThresholdsSD | The number of tests that violate OWD (One Way Delay) threshold from source to destination. | 1.3.6.1.4.1.2011.5.25.111.8.1.1.4 | Counter32 | read-only | This object is implemented as defined in the corresponding MIB files. | COLUMNAR
NQA-MIB | nqaJitterCollectStatsTable | nqaJitterCollectStatsOWDOverThresholdsDS | The number of tests that violate OWD (One Way Delay) threshold from destination to source. | 1.3.6.1.4.1.2011.5.25.111.8.1.1.5 | Counter32 | read-only | This object is implemented as defined in the corresponding MIB files. | COLUMNAR
NQA-MIB | nqaJitterCollectStatsTable | nqaJitterCollectStatsNumOfRTT | The number of RTTs that are successfully measured by tests. | 1.3.6.1.4.1.2011.5.25.111.8.1.1.6 | Counter32 | read-only | This object is implemented as defined in the corresponding MIB files. | COLUMNAR
NQA-MIB | nqaJitterCollectStatsTable | nqaJitterCollectStatsRTTSum | The sum of RTTs that are successfully measured. | 1.3.6.1.4.1.2011.5.25.111.8.1.1.7 | Counter32 | read-only | This object is implemented as defined in the corresponding MIB files. | COLUMNAR
NQA-MIB | nqaJitterCollectStatsTable | nqaJitterCollectStatsRTTSum2Low | The sum of squares of RTTs that are successfully measured by tests (low order 32 bits). | 1.3.6.1.4.1.2011.5.25.111.8.1.1.8 | Counter32 | read-only | This object is implemented as defined in the corresponding MIB files. | COLUMNAR
NQA-MIB | nqaJitterCollectStatsTable | nqaJitterCollectStatsRTTSum2High | The sum of squares of RTTs that are successfully measured by tests (high order 32 bits). | 1.3.6.1.4.1.2011.5.25.111.8.1.1.9 | Counter32 | read-only | This object is implemented as defined in the corresponding MIB files. | COLUMNAR
NQA-MIB | nqaJitterCollectStatsTable | nqaJitterCollectStatsRTTMin | The minimum of RTTs that were successfully measured by tests. | 1.3.6.1.4.1.2011.5.25.111.8.1.1.10 | Gauge32 | read-only | This object is implemented as defined in the corresponding MIB files. | COLUMNAR
NQA-MIB | nqaJitterCollectStatsTable | nqaJitterCollectStatsRTTMax | The maximum of RTTs that were successfully measured by tests. | 1.3.6.1.4.1.2011.5.25.111.8.1.1.11 | Gauge32 | read-only | This object is implemented as defined in the corresponding MIB files. | COLUMNAR
NQA-MIB | nqaJitterCollectStatsTable | nqaJitterCollectStatsMinOfPositivesSD | The minimum of absolute value of all positive jitter values from source to destination. | 1.3.6.1.4.1.2011.5.25.111.8.1.1.12 | Gauge32 | read-only | This object is implemented as defined in the corresponding MIB files. | COLUMNAR
NQA-MIB | nqaJitterCollectStatsTable | nqaJitterCollectStatsMaxOfPositivesSD | The maximum of absolute value of all positive jitter values from source to destination. | 1.3.6.1.4.1.2011.5.25.111.8.1.1.13 | Gauge32 | read-only | This object is implemented as defined in the corresponding MIB files. | COLUMNAR
NQA-MIB | nqaJitterCollectStatsTable | nqaJitterCollectStatsNumOfPositivesSD | The number of all positive jitter values from source to destination. | 1.3.6.1.4.1.2011.5.25.111.8.1.1.14 | Counter32 | read-only | This object is implemented as defined in the corresponding MIB files. | COLUMNAR
NQA-MIB | nqaJitterCollectStatsTable | nqaJitterCollectStatsSumOfPositivesSD | The sum of absolute value of all positive jitter values from source to destination. | 1.3.6.1.4.1.2011.5.25.111.8.1.1.15 | Counter32 | read-only | This object is implemented as defined in the corresponding MIB files. | COLUMNAR
NQA-MIB | nqaJitterCollectStatsTable | nqaJitterCollectStatsSum2OfPositivesSDLow | The sum of squares of absolute value of all positive jitter values from source to destination (low order 32 bits). | 1.3.6.1.4.1.2011.5.25.111.8.1.1.16 | Counter32 | read-only | This object is implemented as defined in the corresponding MIB files. | COLUMNAR
NQA-MIB | nqaJitterCollectStatsTable | nqaJitterCollectStatsSum2OfPositivesSDHigh | The sum of squares of absolute value of all positive jitter values from source to destination (high order 32 bits). | 1.3.6.1.4.1.2011.5.25.111.8.1.1.17 | Counter32 | read-only | This object is implemented as defined in the corresponding MIB files. | COLUMNAR
NQA-MIB | nqaJitterCollectStatsTable | nqaJitterCollectStatsMinOfNegativesSD | The minimum of absolute value of all negative jitter values from source to destination. | 1.3.6.1.4.1.2011.5.25.111.8.1.1.18 | Gauge32 | read-only | This object is implemented as defined in the corresponding MIB files. | COLUMNAR
NQA-MIB | nqaJitterCollectStatsTable | nqaJitterCollectStatsMaxOfNegativesSD | The maximum of absolute value of all negative jitter values from source to destination. | 1.3.6.1.4.1.2011.5.25.111.8.1.1.19 | Gauge32 | read-only | This object is implemented as defined in the corresponding MIB files. | COLUMNAR
NQA-MIB | nqaJitterCollectStatsTable | nqaJitterCollectStatsNumOfNegativesSD | The number of all negative jitter values from source to destination. | 1.3.6.1.4.1.2011.5.25.111.8.1.1.20 | Counter32 | read-only | This object is implemented as defined in the corresponding MIB files. | COLUMNAR
NQA-MIB | nqaJitterCollectStatsTable | nqaJitterCollectStatsSumOfNegativesSD | The sum of absolute value of all negative jitter values from source to destination. | 1.3.6.1.4.1.2011.5.25.111.8.1.1.21 | Counter32 | read-only | This object is implemented as defined in the corresponding MIB files. | COLUMNAR
NQA-MIB | nqaJitterCollectStatsTable | nqaJitterCollectStatsSum2OfNegativesSDLow | The sum of squares of absolute value of all negative values from source to destination (low order 32 bits). | 1.3.6.1.4.1.2011.5.25.111.8.1.1.22 | Counter32 | read-only | This object is implemented as defined in the corresponding MIB files. | COLUMNAR
NQA-MIB | nqaJitterCollectStatsTable | nqaJitterCollectStatsSum2OfNegativesSDHigh | The sum of squares of absolute value of all negative values from source to destination (high order 32 bits). | 1.3.6.1.4.1.2011.5.25.111.8.1.1.23 | Counter32 | read-only | This object is implemented as defined in the corresponding MIB files. | COLUMNAR
NQA-MIB | nqaJitterCollectStatsTable | nqaJitterCollectStatsMinOfPositivesDS | The minimum of absolute value of all positive jitter values from destination to source. | 1.3.6.1.4.1.2011.5.25.111.8.1.1.24 | Gauge32 | read-only | This object is implemented as defined in the corresponding MIB files. | COLUMNAR
NQA-MIB | nqaJitterCollectStatsTable | nqaJitterCollectStatsMaxOfPositivesDS | The maximum of absolute value of all positive jitter values from destination to source. | 1.3.6.1.4.1.2011.5.25.111.8.1.1.25 | Gauge32 | read-only | This object is implemented as defined in the corresponding MIB files. | COLUMNAR
NQA-MIB | nqaJitterCollectStatsTable | nqaJitterCollectStatsNumOfPositivesDS | The number of all positive jitter values from destination to source. | 1.3.6.1.4.1.2011.5.25.111.8.1.1.26 | Counter32 | read-only | This object is implemented as defined in the corresponding MIB files. | COLUMNAR
NQA-MIB | nqaJitterCollectStatsTable | nqaJitterCollectStatsSumOfPositivesDS | The sum of absolute value of all positive jitter values from destination to source. | 1.3.6.1.4.1.2011.5.25.111.8.1.1.27 | Counter32 | read-only | This object is implemented as defined in the corresponding MIB files. | COLUMNAR
NQA-MIB | nqaJitterCollectStatsTable | nqaJitterCollectStatsSum2OfPositivesDSLow | The sum of squares of absolute value of all positive jitter values from destination to source (low order 32 bits). | 1.3.6.1.4.1.2011.5.25.111.8.1.1.28 | Counter32 | read-only | This object is implemented as defined in the corresponding MIB files. | COLUMNAR
NQA-MIB | nqaJitterCollectStatsTable | nqaJitterCollectStatsSum2OfPositivesDSHigh | The sum of squares of absolute value of all positive jitter values from destination to source (high order 32 bits). | 1.3.6.1.4.1.2011.5.25.111.8.1.1.29 | Counter32 | read-only | This object is implemented as defined in the corresponding MIB files. | COLUMNAR
NQA-MIB | nqaJitterCollectStatsTable | nqaJitterCollectStatsMinOfNegativesDS | The minimum of absolute value of all negative jitter values from destination to source. | 1.3.6.1.4.1.2011.5.25.111.8.1.1.30 | Gauge32 | read-only | This object is implemented as defined in the corresponding MIB files. | COLUMNAR
NQA-MIB | nqaJitterCollectStatsTable | nqaJitterCollectStatsMaxOfNegativesDS | The maximum of absolute value of all negative jitter values from destination to source. | 1.3.6.1.4.1.2011.5.25.111.8.1.1.31 | Gauge32 | read-only | This object is implemented as defined in the corresponding MIB files. | COLUMNAR
NQA-MIB | nqaJitterCollectStatsTable | nqaJitterCollectStatsNumOfNegativesDS | The number of all negative jitter values from destination to source. | 1.3.6.1.4.1.2011.5.25.111.8.1.1.32 | Counter32 | read-only | This object is implemented as defined in the corresponding MIB files. | COLUMNAR
NQA-MIB | nqaJitterCollectStatsTable | nqaJitterCollectStatsSumOfNegativesDS | The sum of absolute value of all negative jitter values from destination to source. | 1.3.6.1.4.1.2011.5.25.111.8.1.1.33 | Counter32 | read-only | This object is implemented as defined in the corresponding MIB files. | COLUMNAR
NQA-MIB | nqaJitterCollectStatsTable | nqaJitterCollectStatsSum2OfNegativesDSLow | The sum of squares of absolute value of all negative values from destination to source (low order 32 bits). | 1.3.6.1.4.1.2011.5.25.111.8.1.1.34 | Counter32 | read-only | This object is implemented as defined in the corresponding MIB files. | COLUMNAR
NQA-MIB | nqaJitterCollectStatsTable | nqaJitterCollectStatsSum2OfNegativesDSHigh | The sum of squares of absolute value of all negative values from destination to source (high order 32 bits). | 1.3.6.1.4.1.2011.5.25.111.8.1.1.35 | Counter32 | read-only | This object is implemented as defined in the corresponding MIB files. | COLUMNAR
NQA-MIB | nqaJitterCollectStatsTable | nqaJitterCollectStatsMaxDelaySD | The maximum of all OWD (One Way Delay) from source to destination. | 1.3.6.1.4.1.2011.5.25.111.8.1.1.36 | Gauge32 | read-only | This object is implemented as defined in the corresponding MIB files. | COLUMNAR
NQA-MIB | nqaJitterCollectStatsTable | nqaJitterCollectStatsMaxDelayDS | The maximum of all OWD (One Way Delay) from destination to source. | 1.3.6.1.4.1.2011.5.25.111.8.1.1.37 | Gauge32 | read-only | This object is implemented as defined in the corresponding MIB files. | COLUMNAR
NQA-MIB | nqaJitterCollectStatsTable | nqaJitterCollectStatsNumOfOWD | The number of OWDs that were successfully measured by tests. | 1.3.6.1.4.1.2011.5.25.111.8.1.1.38 | Counter32 | read-only | This object is implemented as defined in the corresponding MIB files. | COLUMNAR
NQA-MIB | nqaJitterCollectStatsTable | nqaJitterCollectStatsOWSumSD | The sum of OWDs that were successfully measured by tests from source to destination. | 1.3.6.1.4.1.2011.5.25.111.8.1.1.39 | Counter32 | read-only | This object is implemented as defined in the corresponding MIB files. | COLUMNAR
NQA-MIB | nqaJitterCollectStatsTable | nqaJitterCollectStatsOWSumDS | The sum of OWDs that were successfully measured by tests from destination to source. | 1.3.6.1.4.1.2011.5.25.111.8.1.1.40 | Counter32 | read-only | This object is implemented as defined in the corresponding MIB files. | COLUMNAR
NQA-MIB | nqaJitterCollectStatsTable | nqaJitterCollectStatsPacketLossSD | The number of packets lost when sent from source to destination. | 1.3.6.1.4.1.2011.5.25.111.8.1.1.41 | Counter32 | read-only | This object is implemented as defined in the corresponding MIB files. | COLUMNAR
NQA-MIB | nqaJitterCollectStatsTable | nqaJitterCollectStatsPacketLossDS | The number of packets lost when sent from destination to source. | 1.3.6.1.4.1.2011.5.25.111.8.1.1.42 | Counter32 | read-only | This object is implemented as defined in the corresponding MIB files. | COLUMNAR
NQA-MIB | nqaJitterCollectStatsTable | nqaJitterCollectStatsPacketLossUnknown | The number of packets lost for which we cannot determine the direction. | 1.3.6.1.4.1.2011.5.25.111.8.1.1.43 | Counter32 | read-only | This object is implemented as defined in the corresponding MIB files. | COLUMNAR
NQA-MIB | nqaJitterCollectStatsTable | nqaJitterCollectStatsPacketOutOfSequences | The number of packets arrived out of sequence. | 1.3.6.1.4.1.2011.5.25.111.8.1.1.44 | Counter32 | read-only | This object is implemented as defined in the corresponding MIB files. | COLUMNAR
NQA-MIB | nqaJitterCollectStatsTable | nqaJitterCollectStatsPacketLossRatio | The ratio of the packets lost to all packets sent in the test. | 1.3.6.1.4.1.2011.5.25.111.8.1.1.45 | Gauge32 | read-only | This object is implemented as defined in the corresponding MIB files. | COLUMNAR
NQA-MIB | nqaJitterCollectStatsTable | nqaJitterCollectStatsErrors | The number of errors occurred in the test. | 1.3.6.1.4.1.2011.5.25.111.8.1.1.46 | Counter32 | read-only | This object is implemented as defined in the corresponding MIB files. | COLUMNAR
NQA-MIB | nqaJitterCollectStatsTable | nqaJitterCollectStatsBusies | The number of occasions when a test couldn't be initialized because the previous test has not completed. | 1.3.6.1.4.1.2011.5.25.111.8.1.1.47 | Counter32 | read-only | This object is implemented as defined in the corresponding MIB files. | COLUMNAR
NQA-MIB | nqaJitterCollectStatsTable | nqaJitterCollectStatsTimeouts | The number of responses arrived over the time. | 1.3.6.1.4.1.2011.5.25.111.8.1.1.48 | Counter32 | read-only | This object is implemented as defined in the corresponding MIB files. | COLUMNAR
NQA-MIB | nqaJitterCollectStatsTable | nqaJitterCollectStatsProbeResponses | The number of responses from echo-server for the packets sent by the test. | 1.3.6.1.4.1.2011.5.25.111.8.1.1.49 | Counter32 | read-only | This object is implemented as defined in the corresponding MIB files. | COLUMNAR
NQA-MIB | nqaJitterCollectStatsTable | nqaJitterCollectStatsSentProbes | The number of packets sent in the test. | 1.3.6.1.4.1.2011.5.25.111.8.1.1.50 | Counter32 | read-only | This object is implemented as defined in the corresponding MIB files. | COLUMNAR
NQA-MIB | nqaJitterCollectStatsTable | nqaJitterCollectStatsDrops | The number of packets that were sent failed in the test. | 1.3.6.1.4.1.2011.5.25.111.8.1.1.51 | Counter32 | read-only | This object is implemented as defined in the corresponding MIB files. | COLUMNAR
NQA-MIB | nqaJitterCollectStatsTable | nqaJitterCollectStatsRTTAvg | The average of RTTs that were successfully measured by tests. | 1.3.6.1.4.1.2011.5.25.111.8.1.1.52 | Gauge32 | read-only | This object is implemented as defined in the corresponding MIB files. | COLUMNAR
NQA-MIB | nqaJitterCollectStatsTable | nqaJitterCollectStatsAvgJitter | The average of jitter values that were successfully measured by tests. | 1.3.6.1.4.1.2011.5.25.111.8.1.1.53 | Gauge32 | read-only | This object is implemented as defined in the corresponding MIB files. | COLUMNAR
NQA-MIB | nqaJitterCollectStatsTable | nqaJitterCollectStatsAvgJitterSD | The average of jitter values from source to destination that were successfully measured by tests. | 1.3.6.1.4.1.2011.5.25.111.8.1.1.54 | Gauge32 | read-only | This object is implemented as defined in the corresponding MIB files. | COLUMNAR
NQA-MIB | nqaJitterCollectStatsTable | nqaJitterCollectStatsAvgJitterDS | The average of jitter values from destination to source that were successfully measured by tests. | 1.3.6.1.4.1.2011.5.25.111.8.1.1.55 | Gauge32 | read-only | This object is implemented as defined in the corresponding MIB files. | COLUMNAR
NQA-MIB | nqaJitterCollectStatsTable | nqaJitterCollectStatsJitterOut | Jitter (RFC1889) at responder. | 1.3.6.1.4.1.2011.5.25.111.8.1.1.56 | OCTET STRING | read-only | This object is implemented as defined in the corresponding MIB files. | COLUMNAR
NQA-MIB | nqaJitterCollectStatsTable | nqaJitterCollectStatsJitterIn | Jitter (RFC1889) at sender. | 1.3.6.1.4.1.2011.5.25.111.8.1.1.57 | OCTET STRING | read-only | This object is implemented as defined in the corresponding MIB files. | COLUMNAR
NQA-MIB | nqaJitterCollectStatsTable | nqaJitterCollectStatsMinDelaySD | The minimum of all OWD (One Way Delay) from source to destination. | 1.3.6.1.4.1.2011.5.25.111.8.1.1.58 | Gauge32 | read-only | This object is implemented as defined in the corresponding MIB files. | COLUMNAR
NQA-MIB | nqaJitterCollectStatsTable | nqaJitterCollectStatsMinDelayDS | The minimum of all OWD (One Way Delay) from destination to source. | 1.3.6.1.4.1.2011.5.25.111.8.1.1.59 | Gauge32 | read-only | This object is implemented as defined in the corresponding MIB files. | COLUMNAR
NQA-MIB | nqaJitterCollectStatsTable | nqaJitterCollectStatsAvgDelaySD | The average of all OWD (One Way Delay) from source to destination. | 1.3.6.1.4.1.2011.5.25.111.8.1.1.60 | Gauge32 | read-only | This object is implemented as defined in the corresponding MIB files. | COLUMNAR
NQA-MIB | nqaJitterCollectStatsTable | nqaJitterCollectStatsAvgDelayDS | The average of all OWD (One Way Delay) from destination to source. | 1.3.6.1.4.1.2011.5.25.111.8.1.1.61 | Gauge32 | read-only | This object is implemented as defined in the corresponding MIB files. | COLUMNAR
NQA-MIB | nqaReflectorTable |  | Description: nqaReflectorTable describes how to configure an NQA reflector. Creation restrictions: NoneModification restrictions: This table is generated after a reflector is created. The entries in this table can be modified when nqaReflectorID is specified. The reflector cannot be modified after being created. Deletion restrictions: NoneAccess restrictions: None The index of the table is nqaReflectorID. Creation Restriction The entries in this table can be created. Modification Restriction 1.This table is generated after reflector are created. To modify this table, you must specify nqaReflectorID. 2.The reflector cannot be modified after it is created. Deletion Restriction The entries in this table can be deleted. Access Restriction The entries in this table can be read.
NQA-MIB | nqaReflectorTable | nqaReflectorID | This object indicates the reflector ID, which is also the index of this table. | 1.3.6.1.4.1.2011.5.25.111.11.1.1.1 | Integer32 | accessible-for-notify | This object is implemented as defined in the corresponding MIB files. | COLUMNAR
NQA-MIB | nqaReflectorTable | nqaReflectorIfIndex | This object indicates the index of the reflector interface. | 1.3.6.1.4.1.2011.5.25.111.11.1.1.2 | Integer32 | read-create | This object is implemented as defined in the corresponding MIB files. | COLUMNAR
NQA-MIB | nqaReflectorTable | nqaReflectorMacAddress | This object indicates the MAC address. | 1.3.6.1.4.1.2011.5.25.111.11.1.1.3 | OCTET STRING{(6,6)} | read-create | This object is implemented as defined in the corresponding MIB files. | COLUMNAR
NQA-MIB | nqaReflectorTable | nqaReflectorIPAddressType | This object indicates the type of an IP address. | 1.3.6.1.4.1.2011.5.25.111.11.1.1.4 | INTEGER{unknown(0),ipv4(1),ipv6(2),ipv4z(3),ipv6z(4),dns(16)} | read-write | The actually supported value range is 1. | COLUMNAR
NQA-MIB | nqaReflectorTable | nqaReflectorIPAddress | This object indicates the IP address. | 1.3.6.1.4.1.2011.5.25.111.11.1.1.5 | OCTET STRING{(0,255)} | read-write | This object is implemented as defined in the corresponding MIB files. | COLUMNAR
NQA-MIB | nqaReflectorTable | nqaReflectorSimulationIPAddressType | This object indicates the type of an simulated IP address. | 1.3.6.1.4.1.2011.5.25.111.11.1.1.6 | INTEGER{unknown(0),ipv4(1),ipv6(2),ipv4z(3),ipv6z(4),dns(16)} | read-write | This object is implemented as defined in the corresponding MIB files. | COLUMNAR
NQA-MIB | nqaReflectorTable | nqaReflectorSimulationIPAddress | This object indicates the simulated IP address. | 1.3.6.1.4.1.2011.5.25.111.11.1.1.7 | OCTET STRING{(0,255)} | read-write | This object is implemented as defined in the corresponding MIB files. | COLUMNAR
NQA-MIB | nqaReflectorTable | nqaReflectorPevid | This object indicates the PE VLAN ID. | 1.3.6.1.4.1.2011.5.25.111.11.1.1.8 | Integer32 | read-create | This object is implemented as defined in the corresponding MIB files. | COLUMNAR
NQA-MIB | nqaReflectorTable | nqaReflectorCevid | This object indicates the CE VLAN ID. | 1.3.6.1.4.1.2011.5.25.111.11.1.1.9 | Integer32 | read-create | This object is implemented as defined in the corresponding MIB files. | COLUMNAR
NQA-MIB | nqaReflectorTable | nqaReflectorAgeTime | This object indicates the aging time, in seconds. Setting the value to 0 indicates reserving the reflector eternally. | 1.3.6.1.4.1.2011.5.25.111.11.1.1.10 | Integer32 | read-create | This object is implemented as defined in the corresponding MIB files. | COLUMNAR
NQA-MIB | nqaReflectorTable | nqaReflectorSourcePort | This object indicates the UDP source port number. 0 means invalid UDP source port, it cannot be set but could be walked | 1.3.6.1.4.1.2011.5.25.111.11.1.1.11 | Integer32{(0,65535)} | read-create | This object is implemented as defined in the corresponding MIB files. | COLUMNAR
NQA-MIB | nqaReflectorTable | nqaReflectorDestinationPort | This object indicates the UDP destination port number. 0 means invalid UDP source port, it cannot be set but could be walked | 1.3.6.1.4.1.2011.5.25.111.11.1.1.12 | Integer32{(0,65535)} | read-create | This object is implemented as defined in the corresponding MIB files. | COLUMNAR
NQA-MIB | nqaReflectorTable | nqaReflectorState | This object indicates the status of the reflector. 1: active 2: not in service | 1.3.6.1.4.1.2011.5.25.111.11.1.1.13 | INTEGER{active(1),notinservice(2),unknown(0)} | read-only | This object is implemented as defined in the corresponding MIB files. | COLUMNAR
NQA-MIB | nqaReflectorTable | nqaReflectorSurvivalTime | This object indicates the survival time of the reflector, in seconds. | 1.3.6.1.4.1.2011.5.25.111.11.1.1.14 | Integer32 | read-only | This object is implemented as defined in the corresponding MIB files. | COLUMNAR
NQA-MIB | nqaReflectorTable | nqaReflectorRecommendedTestMacAddress | This object indicates the recommended test MAC address. | 1.3.6.1.4.1.2011.5.25.111.11.1.1.15 | OCTET STRING{(6,6)} | read-only | This object is implemented as defined in the corresponding MIB files. | COLUMNAR
NQA-MIB | nqaReflectorTable | nqaReflectorTestBehavior | This object indicates the action performed on the non-test frames by the reflector. 0: default value for 2544 reflector. 1: sharemode for 2544 reflector. 2: exclusive mode for Y.1564 reflector. 3: test flow mode for Y.1564 reflector. | 1.3.6.1.4.1.2011.5.25.111.11.1.1.16 | Unsigned32{(0,3)} | read-create | This object is implemented as defined in the corresponding MIB files. | COLUMNAR
NQA-MIB | nqaReflectorTable | nqaReflectorRowStatus | This object indicates the status of a row, which can be created or deleted but not modified. The value can be set to 'CreateAndGo (4)' and 'Destroy (6)'. | 1.3.6.1.4.1.2011.5.25.111.11.1.1.50 | INTEGER{active(1),notInService(2),notReady(3),createAndGo(4),createAndWait(5),destroy(6)} | read-create | This object is implemented as defined in the corresponding MIB files. | COLUMNAR
NQA-MIB |  | nqaResultsProbeFailed | Generated when a probe failure is detected when the corresponding nqaAdminParaTrapGeneration object is set to probeFailure(0) subject to the value of nqaAdminParaTrapProbeFailureFilter. The object nqaAdminParaTrapProbeFailureFilter can be used to specify the number of successive probe failures that are required before this notification can be generated. (except for HTTP or Jitter or FTP) | 1.3.6.1.4.1.2011.5.25.111.6.1 |  |  | This object is implemented as defined in the corresponding MIB files. | TRAP | nqaAdminParaTargetAddressType nqaAdminParaTargetAddress nqaScheduleOperStatus nqaResultsAddressType nqaResultsAddress nqaResultsCompletionTimeMin nqaResultsCompletionTimeMax nqaResultsSumCompletionTime nqaResultsProbeResponses nqaResultsSentProbes nqaResultsSumCompletionTime2Low nqaResultsSumCompletionTime2High nqaResultsLastGoodProbe nqaResultsLastGoodPath
NQA-MIB |  | nqaResultsTestFailed | Generated when a nqa test is determined to have failed when the corresponding nqaAdminParaTrapGeneration object is set to testFailure(1). In this instance nqaAdminParaTrapTestFailureFilter should specify the number of probes in a test required to have failed in order to consider the test as failed. (Except for HTTP or Jitter or FTP) | 1.3.6.1.4.1.2011.5.25.111.6.2 |  |  | This object is implemented as defined in the corresponding MIB files. | TRAP | nqaAdminParaTargetAddressType nqaAdminParaTargetAddress nqaScheduleOperStatus nqaResultsAddressType nqaResultsAddress nqaResultsCompletionTimeMin nqaResultsCompletionTimeMax nqaResultsSumCompletionTime nqaResultsProbeResponses nqaResultsSentProbes nqaResultsSumCompletionTime2Low nqaResultsSumCompletionTime2High nqaResultsLastGoodProbe nqaResultsLastGoodPath
NQA-MIB |  | nqaResultsTestCompleted | Generated at the completion of a nqa test when the corresponding nqaAdminParaTrapGeneration object is set to testCompletion(2).(except for HTTP or Jitter or FTP) | 1.3.6.1.4.1.2011.5.25.111.6.3 |  |  | This object is implemented as defined in the corresponding MIB files. | TRAP | nqaAdminParaTargetAddressType nqaAdminParaTargetAddress nqaScheduleOperStatus nqaResultsAddressType nqaResultsAddress nqaResultsCompletionTimeMin nqaResultsCompletionTimeMax nqaResultsSumCompletionTime nqaResultsProbeResponses nqaResultsSentProbes nqaResultsSumCompletionTime2Low nqaResultsSumCompletionTime2High nqaResultsLastGoodProbe nqaResultsLastGoodPath
NQA-MIB |  | nqaResultsThresholdNotification | If the time of executing tests exceeds the nqaAdminCtrlThreshold1, the system sends trap information.(except for HTTP or Jitter or FTP) | 1.3.6.1.4.1.2011.5.25.111.6.4 |  |  | This object is implemented as defined in the corresponding MIB files. | TRAP | nqaAdminParaTargetAddressType nqaAdminParaTargetAddress nqaResultsAddressType nqaResultsAddress nqaAdminCtrlThreshold1 nqaResultsCompletionTimeMax nqaResultsRTDOverThresholds
NQA-MIB |  | nqaJitterStatsProbeFailed | Generated when a probe failure is detected when the corresponding nqaAdminParaTrapGeneration object is set to probeFailure(0) subject to the value of nqaAdminParaTrapProbeFailureFilter. The object nqaAdminParaTrapProbeFailureFilter can be used to specify the number of successive probe failures that are required before this notification can be generated.(Only for Jitter) | 1.3.6.1.4.1.2011.5.25.111.6.9 |  |  | This object is implemented as defined in the corresponding MIB files. | TRAP | nqaAdminParaTargetAddressType nqaAdminParaTargetAddress nqaScheduleOperStatus nqaJitterStatsRTTSum nqaJitterStatsRTTSum2Low nqaJitterStatsRTTSum2High nqaJitterStatsRTTMin nqaJitterStatsRTTMax nqaJitterStatsPacketOutOfSequences nqaJitterStatsErrors nqaJitterStatsBusies nqaJitterStatsTimeouts nqaJitterStatsDrops nqaJitterStatsProbeResponses nqaJitterStatsSentProbes nqaJitterStatsMaxDelaySD nqaJitterStatsMaxDelayDS nqaJitterStatsJitterOut nqaJitterStatsJitterIn nqaJitterStatsOWSumSD nqaJitterStatsOWSumDS
NQA-MIB |  | nqaJitterStatsTestFailed | Generated when a Jitter test is determined to have failed when the corresponding nqaAdminParaTrapGeneration object is set to testFailure(1). In this instance nqaAdminParaTrapTestFailureFilter should specify the number of probes in a test required to have failed in order to consider the test as failed.(Only for Jitter,ICMPJitter,LSPJitter,GMACPing,MACPing,vplspwping) | 1.3.6.1.4.1.2011.5.25.111.6.10 |  |  | This object is implemented as defined in the corresponding MIB files. | TRAP | nqaAdminParaTargetAddressType nqaAdminParaTargetAddress nqaScheduleOperStatus nqaJitterStatsRTTSum nqaJitterStatsRTTSum2Low nqaJitterStatsRTTSum2High nqaJitterStatsRTTMin nqaJitterStatsRTTMax nqaJitterStatsPacketOutOfSequences nqaJitterStatsErrors nqaJitterStatsBusies nqaJitterStatsTimeouts nqaJitterStatsDrops nqaJitterStatsProbeResponses nqaJitterStatsSentProbes nqaJitterStatsMaxDelaySD nqaJitterStatsMaxDelayDS nqaJitterStatsJitterOut nqaJitterStatsJitterIn nqaJitterStatsOWSumSD nqaJitterStatsOWSumDS
NQA-MIB |  | nqaJitterStatsTestCompleted | Generated at the completion of a Jitter test when the corresponding nqaAdminParaTrapGeneration object is set to testCompletion(2). (Only for Jitter,ICMPJitter,LSPJitter,GMACPing,MACPing,vplspwping) | 1.3.6.1.4.1.2011.5.25.111.6.11 |  |  | This object is implemented as defined in the corresponding MIB files. | TRAP | nqaAdminParaTargetAddressType nqaAdminParaTargetAddress nqaScheduleOperStatus nqaJitterStatsRTTSum nqaJitterStatsRTTSum2Low nqaJitterStatsRTTSum2High nqaJitterStatsRTTMin nqaJitterStatsRTTMax nqaJitterStatsPacketOutOfSequences nqaJitterStatsErrors nqaJitterStatsBusies nqaJitterStatsTimeouts nqaJitterStatsDrops nqaJitterStatsProbeResponses nqaJitterStatsSentProbes nqaJitterStatsMaxDelaySD nqaJitterStatsMaxDelayDS nqaJitterStatsJitterOut nqaJitterStatsJitterIn nqaJitterStatsOWSumSD nqaJitterStatsOWSumDS
NQA-MIB |  | nqaJitterStatsRTDThresholdNotification | If the time of executing tests exceeds the nqaAdminCtrlThreshold1, the system sends trap information. (Only for jitter,ICMPJitter,LSPJitter,GMACPing,MACPing,vplspwping) | 1.3.6.1.4.1.2011.5.25.111.6.16 |  |  | This object is implemented as defined in the corresponding MIB files. | TRAP | nqaAdminParaTargetAddressType nqaAdminParaTargetAddress nqaAdminCtrlThreshold1 nqaJitterStatsRTTMax nqaJitterStatsMaxDelaySD nqaJitterStatsMaxDelayDS nqaJitterStatsRTDOverThresholds
NQA-MIB |  | nqaJitterStatsOWDThresholdNotificationSD | If the time of executing tests exceeds the nqaAdminCtrlThreshold2 the system sends trap information. (Only for jitter,ICMPJitter,LSPJitter,GMACPing,MACPing) | 1.3.6.1.4.1.2011.5.25.111.6.17 |  |  | This object is implemented as defined in the corresponding MIB files. | TRAP | nqaAdminParaTargetAddressType nqaAdminParaTargetAddress nqaAdminCtrlThreshold2 nqaJitterStatsRTTMax nqaJitterStatsMaxDelaySD nqaJitterStatsMaxDelayDS nqaJitterStatsOWDOverThresholdsSD
NQA-MIB |  | nqaJitterStatsOWDThresholdNotificationDS | If the time of executing tests exceeds the nqaAdminCtrlThreshold3 the system sends trap information. (Only for jitter,ICMPJitter,LSPJitter,GMACPing,MACPing) | 1.3.6.1.4.1.2011.5.25.111.6.18 |  |  | This object is implemented as defined in the corresponding MIB files. | TRAP | nqaAdminParaTargetAddressType nqaAdminParaTargetAddress nqaAdminCtrlThreshold3 nqaJitterStatsRTTMax nqaJitterStatsMaxDelaySD nqaJitterStatsMaxDelayDS nqaJitterStatsOWDOverThresholdsDS
NQA-MIB |  | nqaJitterStatsJitterThresholdNotificationSD | If the time of executing tests exceeds the nqaAdminCtrlJitterThresholdSD the system sends trap information. (Only for jitter) | 1.3.6.1.4.1.2011.5.25.111.6.25 |  |  | This object is implemented as defined in the corresponding MIB files. | TRAP | nqaAdminParaTargetAddressType nqaAdminParaTargetAddress nqaAdminCtrlJitterThresholdSD nqaJitterStatsRTTMax nqaJitterStatsMaxDelaySD nqaJitterStatsMaxDelayDS nqaJitterStatsJitterOverThresholdsSD
NQA-MIB |  | nqaJitterStatsJitterThresholdNotificationDS | If the time of executing tests exceeds the nqaAdminCtrlJitterThresholdDS the system sends trap information. (Only for jitter) | 1.3.6.1.4.1.2011.5.25.111.6.26 |  |  | This object is implemented as defined in the corresponding MIB files. | TRAP | nqaAdminParaTargetAddressType nqaAdminParaTargetAddress nqaAdminCtrlJitterThresholdDS nqaJitterStatsRTTMax nqaJitterStatsMaxDelaySD nqaJitterStatsMaxDelayDS nqaJitterStatsJitterOverThresholdsDS
NQA-MIB |  | nqaResultsTestResultStatusChange | If the test result changes, the system sends trap information. | 1.3.6.1.4.1.2011.5.25.111.6.30 |  |  | This object is implemented as defined in the corresponding MIB files. | TRAP | None
HUAWEI-MPLS-EXTEND-MIB |  |  | HUAWEI-MPLS-EXTEND-MIB extends the attributes of the MPLS TE. Thus, the NMS can query the TE extended attributes on the device. The OID of the root object is: iso(1).org(3).dod(6).internet(1).private(4).enterprises(1).huawei(2011).huaweiMgmt(5).hwDatacomm(25).hwMplsExtendMib(121)
HUAWEI-MPLS-EXTEND-MIB |  | hwStaticLspInIfIndex | Indicates the inbound interface index of a static LSP/CR-LSP. | 1.3.6.1.4.1.2011.5.25.121.1.11 | OCTET STRING | accessible-for-notify | This object is implemented as defined in the corresponding MIB files. | SCALAR
HUAWEI-MPLS-EXTEND-MIB |  | hwStaticLspInIfName | Indicates the name of an inbound interface of a static LSP/CR-LSP. | 1.3.6.1.4.1.2011.5.25.121.1.12 | OCTET STRING | accessible-for-notify | This object is implemented as defined in the corresponding MIB files. | SCALAR
HUAWEI-MPLS-EXTEND-MIB |  | hwStaticLspDownReason | Indicates the reason for static LSP/CR-LSP Down: 0. Other 1. Static LSP/CR-LSP up 2. MPLS disabled on an interface 3. MPLS TE disabled on an interface 4. Route change 5. Tunnel binding associated with the static LSP/CR-LSP deleted 6. Static LSP/CR-LSP configuration delete 7. Inbound interface Down 8. Outbound interface Down 9. Tunnel associated with the static LSP/CR-LSP has been shut down 10. Static LSP/CR-LSP configuration update 11. The bound ring is invalid. | 1.3.6.1.4.1.2011.5.25.121.1.13 | Integer32 | accessible-for-notify | This object is implemented as defined in the corresponding MIB files. | SCALAR
HUAWEI-MPLS-EXTEND-MIB |  | hwMplsTunnelIfName | The Tunnel Interface name. | 1.3.6.1.4.1.2011.5.25.121.2.2.1 | OCTET STRING{(0,255)} | accessible-for-notify | This object is implemented as defined in the corresponding MIB files. | SCALAR
HUAWEI-MPLS-EXTEND-MIB |  | hwMplsTunnelFrrConfigOper | The value of this object identifies the operation that an FRR configuration is committed on the tunnel. The value is an enumerated type and case sensitive, which can be: 1.unconfig(0) -indicates the configuration of the undo mpls te fast-reroute command is committed. 2.config(1) -indicates the configuration of the mpls te fast-reroute command is committed. 3.unknow(2) -indicates an unknown operation. | 1.3.6.1.4.1.2011.5.25.121.2.2.2 | INTEGER{unconfig(0),config(1),unknow(2)} | accessible-for-notify | This object is implemented as defined in the corresponding MIB files. | SCALAR
HUAWEI-MPLS-EXTEND-MIB |  | hwMplsTunnelDownReason | Indicates the alarm reason as below: The value is an enumerated type and case sensitive, which can be: 1.other(1) -indicates that another cause was involved. 2.staticLspDown(2) -indicates that Static LSP down. 3.staticCrlspDown(3) -indicates that Static CR-LSP down. 4.outIfDown(4) -indicates that the out interface of the RSVP LSP ingress is down. 5.resourcePreempted(5) -indicates that the resource of RSVP LSP is preempted. 6.rsvpMessageTimeout(6) -indicates that RSVP message timeout. 7.rsvpNeighborLost(7) -indicates that RSVP neighbor lost. 8.bypassTunnelDownOrUnbinded(8) -indicates that The bypass-tunnel is down or is unbinded with main tunnel, as bypass-tunnel is in used. 9.cspfComputeFail(9) -indicates that CSPF compute fail. 10.userShutdown(10) -indicates that user shutdown the tunnel. 11.tpoamLossOfContinuity(11) -indicates that TPOAM indicates the connectivity fault of the link. 12.tpoamAlarmIndicationSignal(12) -indicates that TPOAM indicates receive alarm indication signal defect of the link. 13.tpoamRemoteDefectIndication(13) -indicates that TPOAM indicates the remote defect of the link. 14.tpoamUnexpectedMEG(14) -indicates that TPOAM indicates receive unexpected MEG-ID defect of the link. 15.tpoamUnexpectedMEP(15) -indicates that TPOAM indicates receive unexpected MEP-ID defect of the link. 16.tpoamLossSF(16) -indicates that TPOAM indicates packet lost exceed signal fault threshold in the local link. 17.tpoamPeriod(17) -indicates that TPOAM indicates packet unexpected period defect of the link. 18.mplsOamLocv(18) -indicates that MPLS OAM connectivity fault. 19.mplsOamExcess(19) -indicates that MPLS OAM TTSI excess. 20.mplsOamMisMatch(20) -indicates that MPLS OAM TTSI mismatch. 21.mplsOamMisMerge(21) -indicates that MPLS OAM TTSI merge error. 22.mplsOamUnknown(22) -indicates that MPLS OAM unknown error. 23.mplsOamBdi(23) -indicates MPLS OAM BDI. 24.mplsOamFdi(24) -indicates MPLS OAM FDI. 25.mplsOamSF(25) -indicates that MPLS OAM signal fail. 26.mplsOamSD(26) -indicates that MPLS OAM signal degrade. 27.mplsOamDOamFail(27) -indicates that MPLS OAM fail. 28.serviceResume(28) -indicates that service resume. 29.serviceDelete(29) -indicates that service delete. 30.p2mpAllLeafDown(30) -indicates that all the P2MP leafs are down. 31.clear(100) -indicates that alarm clears. | 1.3.6.1.4.1.2011.5.25.121.2.2.3 | INTEGER{other(1),staticLspDown(2),staticCrlspDown(3),outIfDown(4),resourcePreempted(5),rsvpMessageTimeout(6),rsvpNeighborLost(7),bypassTunnelDownOrUnbinded(8),cspfComputeFail(9),userShutdown(10),tpoamLossOfContinuity(11),tpoamAlarmIndicationSignal(12),tpoamRemoteDefectIndication(13),tpoamUnexpectedMEG(14),tpoamUnexpectedMEP(15),tpoamLossSF(16),tpoamPeriod(17),mplsOamLocv(18),mplsOamExcess(19),mplsOamMisMatch(20),mplsOamMisMerge(21),mplsOamUnknown(22),mplsOamBdi(23),mplsOamFdi(24),mplsOamSF(25),mplsOamSD(26),mplsOamDOamFail(27),serviceResume(28),serviceDelete(29),p2mpAllLeafDown(30),clear(100)} | accessible-for-notify | This object is implemented as defined in the corresponding MIB files. | SCALAR
HUAWEI-MPLS-EXTEND-MIB |  | hwMplsLspProtocol | The value of this object identifies the protocol of the lsp which exceeds the threshold or total count. The value is an enumerated type and case sensitive, which can be: 1.ldp(1) -indicates the lsp is ldp lsp. 2.bgp(2) -indicates the lsp is bgp lsp. 3.bgpv6(3) -indicates the lsp is bgpv6 lsp. 4.ldpfrr(4) -indicates the lsp is ldp frr lsp. 5.rsvp(5) -indicates the lsp is rsvp te lsp. 6.totalLsp(6) -indicates the lsp is total lsp. 7.totalCrLsp(7) -indicates the lsp is total cr-lsp. 8.ldpIngress(8) -indicates the lsp is ldp ingress lsp. 9.ldpTransit(9) -indicates the lsp is ldp transit lsp. 10.ldpEgress(10) -indicates the lsp is ldp egress lsp. 11.bgpIngress(11) -indicates the lsp is bgp ingress lsp. 12.bgpEgress(12) -indicates the lsp is bgp egress lsp. 13.bgpv6Ingress(13) -indicates the lsp is bgpv6 ingress lsp. 14.bgpv6Egress(14) -indicates the lsp is bgpv6 egress lsp. 15.rsvpIngress(15) -indicates the lsp is rsvp te ingress lsp. 16.rsvpTransit(16) -indicates the lsp is rsvp te transit lsp. 17.rsvpEgress(17) -indicates the lsp is rsvp te egress lsp. 18.totalLspIngress(18) -indicates the lsp is total ingress lsp. 19.totalLspTransit(19) -indicates the lsp is total transit lsp. 20.totalLspEgress(20) -indicates the lsp is total egress lsp. 21.totalCrLspIngress(21) -indicates the lsp is total ingress cr-lsp. 22.totalCrLspTransit(22) -indicates the lsp is total transit cr-lsp. 23.totalCrLspEgress(23) -indicates the lsp is total egress cr-lsp. 24.totalPublicNetLspIngressTransit(24) -indicates the lsp is total ingress and transit public netwrok lsp. 25.totalPublicNetLspTransitEgress(25) -indicates the lsp is total transit and egress public network cr-lsp. 26.privateNetBgp(26) -indicates the lsp is private network bgp lsp. 27.unknown(100) -indicates the lsp type is unknown. | 1.3.6.1.4.1.2011.5.25.121.2.2.4 | INTEGER{ldp(1),bgp(2),bgpv6(3),ldpfrr(4),rsvp(5),totalLsp(6),totalCrLsp(7),ldpIngress(8),ldpTransit(9),ldpEgress(10),bgpIngress(11),bgpEgress(12),bgpv6Ingress(13),bgpv6Egress(14),rsvpIngress(15),rsvpTransit(16),rsvpEgress(17),totalLspIngress(18),totalLspTransit(19),totalLspEgress(20),totalCrLspIngress(21),totalCrLspTransit(22),totalCrLspEgress(23),totalPublicNetLspIngressTransit(24),totalPublicNetLspTransitEgress(25),privateNetBgp(26),unknown(100)} | accessible-for-notify | This object is implemented as defined in the corresponding MIB files. | SCALAR
HUAWEI-MPLS-EXTEND-MIB |  | hwMplsLspThreshold | The value of this object identifies the threshold of the lsp. | 1.3.6.1.4.1.2011.5.25.121.2.2.5 | Integer32 | accessible-for-notify | This object is implemented as defined in the corresponding MIB files. | SCALAR
HUAWEI-MPLS-EXTEND-MIB |  | hwMplsLspTotalCount | The value of this object identifies the total permit count of lsp. | 1.3.6.1.4.1.2011.5.25.121.2.2.6 | Integer32 | accessible-for-notify | This object is implemented as defined in the corresponding MIB files. | SCALAR
HUAWEI-MPLS-EXTEND-MIB |  | hwMplsLspCurrentCount | The value of this object identifies the current count of the lsp. | 1.3.6.1.4.1.2011.5.25.121.2.2.7 | Integer32 | accessible-for-notify | This object is implemented as defined in the corresponding MIB files. | SCALAR
HUAWEI-MPLS-EXTEND-MIB |  | hwMplsTunnelDownLSRID | The value of this object identifies the LSR ID of the error node on a tunnel. | 1.3.6.1.4.1.2011.5.25.121.2.2.8 | OCTET STRING{(16,16)} | accessible-for-notify | This object is implemented as defined in the corresponding MIB files. | SCALAR
HUAWEI-MPLS-EXTEND-MIB |  | hwMplsTunnelDownIfIpAddr | The value of this object identifies the IP address of the error interface on a tunnel. | 1.3.6.1.4.1.2011.5.25.121.2.2.9 | OCTET STRING{(0,255)} | accessible-for-notify | This object is implemented as defined in the corresponding MIB files. | SCALAR
HUAWEI-MPLS-EXTEND-MIB |  | hwMplsTunnelDownIfIpAddrType | The value of this object identifies the IP address type of the error interface on a tunnel. | 1.3.6.1.4.1.2011.5.25.121.2.2.10 | INTEGER{unknown(0),ipv4(1),ipv6(2),ipv4z(3),ipv6z(4),dns(16)} | accessible-for-notify | This object is implemented as defined in the corresponding MIB files. | SCALAR
HUAWEI-MPLS-EXTEND-MIB |  | hwMplsResourceType | The value of this object identifies that the number of MPLS resources has exceeded the threshold or the maximum number. The value is an enumerated type and case sensitive, which can be: 1.autoBypassTunnelIf(1) -Indicates that the resource is auto bypass tunnel interface. 2.p2mpAutoTunnelIf(2) -Indicates that the resource is P2MP auto tunnel interface. 3.teBfd(3) -Indicates that the resource is dynamic BFD for TE LSP. 4.ldpBfd(4) -Indicates that the resource is dynamic BFD for LDP LSP. 5.mldpTotalTree(5) -Indicates that the resource is the total number of MLDP trees. 6.mldpTotalBranch(6) -Indicates that the resource is the total number of MLDP branches. 7.ldpTotalRemoteAdjacency(7) -Indicates that the resource is LDP total remote adjacency. 8.outSegment(8) -Indicates that the resource is LDP outSegment. 9.autoPrimaryTunnelIf(9) -Indicates that the resource is auto primary tunnel interface. 10.ldpTotalLocalAdjacency(10) -Indicates that the resource is LDP total local adjacency. 11.cspfNode(11) -Indicates that the resource is cspf node. 12.cspfLink(12) -Indicates that the resource is cspf link. 13.cspfNlsa(13) -Indicates that the resource is cspf nlsa. 14.cspfSrlg(14) -Indicates that the resource is cspf srlg. 15.rsvpLsp(15) -Indicates that the resource is rsvp lsp. 16.unknown(100) -Indicates that the resource type is unknown. | 1.3.6.1.4.1.2011.5.25.121.2.2.11 | INTEGER{autoBypassTunnelIf(1),p2mpAutoTunnelIf(2),teBfd(3),ldpBfd(4),mldpTotalTree(5),mldpTotalBranch(6),ldpTotalRemoteAdjacency(7),outSegment(8),autoPrimaryTunnelIf(9),ldpTotalLocalAdjacency(10),cspfNode(11),cspfLink(12),cspfNlsa(13),cspfSrlg(14),rsvpLsp(15),unknown(100)} | accessible-for-notify | This object is implemented as defined in the corresponding MIB files. | SCALAR
HUAWEI-MPLS-EXTEND-MIB |  | hwMplsResourceCurrentCount | The value of this object identifies the number of the resources. | 1.3.6.1.4.1.2011.5.25.121.2.2.12 | Integer32 | accessible-for-notify | This object is implemented as defined in the corresponding MIB files. | SCALAR
HUAWEI-MPLS-EXTEND-MIB |  | hwMplsResourceThreshold | The value of this object identifies the threshold for the number of the resources. | 1.3.6.1.4.1.2011.5.25.121.2.2.13 | Integer32 | accessible-for-notify | This object is implemented as defined in the corresponding MIB files. | SCALAR
HUAWEI-MPLS-EXTEND-MIB |  | hwMplsResourceTotalCount | The value of this object identifies the maximum number of allowed resources. | 1.3.6.1.4.1.2011.5.25.121.2.2.14 | Integer32 | accessible-for-notify | This object is implemented as defined in the corresponding MIB files. | SCALAR
HUAWEI-MPLS-EXTEND-MIB |  | hwMplsSessionTunnelId | The value of this object identifies the Tunnel ID. | 1.3.6.1.4.1.2011.5.25.121.2.2.15 | Integer32 | accessible-for-notify | This object is implemented as defined in the corresponding MIB files. | SCALAR
HUAWEI-MPLS-EXTEND-MIB |  | hwMplsLocalLspId | The value of this object identifies the LSP ID. | 1.3.6.1.4.1.2011.5.25.121.2.2.16 | Integer32 | accessible-for-notify | This object is implemented as defined in the corresponding MIB files. | SCALAR
HUAWEI-MPLS-EXTEND-MIB |  | hwMplsIngressLsrId | The value of this object identifies the ingress LSR ID. | 1.3.6.1.4.1.2011.5.25.121.2.2.17 | OCTET STRING{(16,16)} | accessible-for-notify | This object is implemented as defined in the corresponding MIB files. | SCALAR
HUAWEI-MPLS-EXTEND-MIB |  | hwMplsEgressLsrId | The value of this object identifies the egress LSR ID. | 1.3.6.1.4.1.2011.5.25.121.2.2.18 | OCTET STRING{(16,16)} | accessible-for-notify | This object is implemented as defined in the corresponding MIB files. | SCALAR
HUAWEI-MPLS-EXTEND-MIB |  | hwMplsLspName | This object indicates the name of an bidirectional static CR-LSP. | 1.3.6.1.4.1.2011.5.25.121.2.2.19 | OCTET STRING{(0,255)} | accessible-for-notify | This object is implemented as defined in the corresponding MIB files. | SCALAR
HUAWEI-MPLS-EXTEND-MIB |  | hwMplsP2mpId | Indicates the P2MP id | 1.3.6.1.4.1.2011.5.25.121.2.2.20 | OCTET STRING{(0,255)} | accessible-for-notify | This object is implemented as defined in the corresponding MIB files. | SCALAR
HUAWEI-MPLS-EXTEND-MIB |  | hwMplsFeatureName | The value of this object identifies the feature name. The value is an enumerated type and case sensitive, which can be: 1.ldp(1) -Indicates that the feature name is ldp. 2.te(2) -Indicates that the feature name is te. | 1.3.6.1.4.1.2011.5.25.121.2.2.21 | INTEGER{ldp(1),te(2),unknown(100)} | accessible-for-notify | This object is implemented as defined in the corresponding MIB files. | SCALAR
HUAWEI-MPLS-EXTEND-MIB |  | hwMplsAlgorithmName | The value of this object identifies the algorithm name. The value is an enumerated type and case sensitive, which can be: 1.md5(1) -Indicates that the algorithm name is md5. 2.hmacmd5(2) -Indicates that the algorithm name is hmacmd5. | 1.3.6.1.4.1.2011.5.25.121.2.2.22 | INTEGER{md5(1),hmacmd5(2),unknown(100)} | accessible-for-notify | This object is implemented as defined in the corresponding MIB files. | SCALAR
HUAWEI-MPLS-EXTEND-MIB |  | hwMplsSlot | Slot ID of an interface board. | 1.3.6.1.4.1.2011.5.25.121.2.2.23 | Integer32 | accessible-for-notify | This object is implemented as defined in the corresponding MIB files. | SCALAR
HUAWEI-MPLS-EXTEND-MIB |  | hwMplsChassis | Chassis ID of an interface board. | 1.3.6.1.4.1.2011.5.25.121.2.2.24 | Integer32 | accessible-for-notify | This object is implemented as defined in the corresponding MIB files. | SCALAR
HUAWEI-MPLS-EXTEND-MIB |  | hwMplsDynamicLabelTotalCount | The value of this object identifies the total permit count of dynamic label. | 1.3.6.1.4.1.2011.5.25.121.3.3 | Unsigned32 | read-only | The actually supported access is accessible-for-notify. This object is used only as the VB bound variable of the alarm. | SCALAR
HUAWEI-MPLS-EXTEND-MIB |  | hwMplsDynamicLabelCurrentCount | The value of this object identifies the current count of the dynamic label. | 1.3.6.1.4.1.2011.5.25.121.3.4 | Unsigned32 | read-only | The actually supported access is accessible-for-notify. This object is used only as the VB bound variable of the alarm. | SCALAR
HUAWEI-MPLS-EXTEND-MIB |  | hwMplsDynamicLabelThresholdUpperLimit | The upper limit threshold value (%) of dynamic label, default value is 80. | 1.3.6.1.4.1.2011.5.25.121.3.5 | Unsigned32 | read-only | The actually supported access is accessible-for-notify. This object is used only as the VB bound variable of the alarm. | SCALAR
HUAWEI-MPLS-EXTEND-MIB |  | hwMplsDynamicLabelThresholdLowerLimit | The lower limit threshold value (%) of dynamic label, default value is 70. | 1.3.6.1.4.1.2011.5.25.121.3.6 | Unsigned32 | read-only | The actually supported access is accessible-for-notify. This object is used only as the VB bound variable of the alarm. | SCALAR
HUAWEI-MPLS-EXTEND-MIB |  | hwBlockLabelTotalCount | The value of this object identifies the total permit count of block label. | 1.3.6.1.4.1.2011.5.25.121.3.7 | Unsigned32 | read-only | The actually supported access is accessible-for-notify. This object is used only as the VB bound variable of the alarm. | SCALAR
HUAWEI-MPLS-EXTEND-MIB |  | hwBlockLabelCurrentCount | The value of this object identifies the current count of the block label. | 1.3.6.1.4.1.2011.5.25.121.3.8 | Unsigned32 | read-only | The actually supported access is accessible-for-notify. This object is used only as the VB bound variable of the alarm. | SCALAR
HUAWEI-MPLS-EXTEND-MIB |  | hwBlockLabelThresholdUpperLimit | The upper limit threshold value (%) of block label, default value is 80. | 1.3.6.1.4.1.2011.5.25.121.3.9 | Unsigned32 | read-only | The actually supported access is accessible-for-notify. This object is used only as the VB bound variable of the alarm. | SCALAR
HUAWEI-MPLS-EXTEND-MIB |  | hwBlockLabelThresholdLowerLimit | The lower limit threshold value (%) of block label, default value is 70. | 1.3.6.1.4.1.2011.5.25.121.3.10 | Unsigned32 | read-only | The actually supported access is accessible-for-notify. This object is used only as the VB bound variable of the alarm. | SCALAR
HUAWEI-MPLS-EXTEND-MIB | hwMplsTunnelTable |  | A tunnel needs to be uniquely identified across an MPLS network. Indexes hwMplsTunnelIndex and hwMplsTunnelInstance uniquely identify a tunnel on the LSR originating the tunnel. hwMplsTunnelIngressLSRId uniquely identifies a tunnel across an MPLS network. The last index hwMplsTunnelEgressLSRId is useful in identifying all instances of a tunnel that are terminated on the same egress LSR. The indexes of the table are hwMplsTunnelIndex, hwMplsTunnelInstance, hwMplsTunnelIngressLSRId, hwMplsTunnelEgressLSRId. Creation Restriction No entry can be created in this table. Modification Restriction The entries in this table cannot be modified. Deletion Restriction The entries in this table cannot be deleted. Access Restriction Entries in this table cannot be read.
HUAWEI-MPLS-EXTEND-MIB | hwMplsTunnelTable | hwMplsTunnelIndex | Uniquely identifies a set of tunnel instances between a pair of ingress and egress LSRs. When the MPLS signalling protocol is rsvp(2), this value equals to the value signaled in the Tunnel ID of the SESSION object. When the MPLS signalling protocol is crldp(3), this value equals to the value signaled in the LSP ID. Reference to MPLS-TE-STD-MIB. | 1.3.6.1.4.1.2011.5.25.121.1.1.1.1 | Unsigned32{(0,65535)} | not-accessible | This object is implemented as defined in the corresponding MIB files. | COLUMNAR
HUAWEI-MPLS-EXTEND-MIB | hwMplsTunnelTable | hwMplsTunnelInstance | Uniquely identifies a particular instance of a tunnel between a pair of ingress and egress LSRs. It is used to identify multiple instances of tunnels for backup and parallel tunnels. When the MPLS signaling protocol is rsvp(2), this value equals to the LSP ID of the Sender Template object. When the signaling protocol is crldp(3) there is no equivalent signaling object. Reference to MPLS-TE-STD-MIB. | 1.3.6.1.4.1.2011.5.25.121.1.1.1.2 | Unsigned32{(0,0),(1,65535),(65536,4294967295)} | not-accessible | This object is implemented as defined in the corresponding MIB files. | COLUMNAR
HUAWEI-MPLS-EXTEND-MIB | hwMplsTunnelTable | hwMplsTunnelIngressLSRId | Indicates the ingress LSR ID of this tunnel. When the MPLS signalling protocol is rsvp(2), this value equals to the Tunnel Sender Address in the Sender Template object and may equal to the Extended Tunnel ID in the SESSION object. When the MPLS signalling protocol is crldp(3), this value equals to the Ingress LSR Router ID in the LSPID TLV object. Reference to MPLS-TE-STD-MIB. | 1.3.6.1.4.1.2011.5.25.121.1.1.1.3 | Unsigned32{(0,4294967295)} | not-accessible | This object is implemented as defined in the corresponding MIB files. | COLUMNAR
HUAWEI-MPLS-EXTEND-MIB | hwMplsTunnelTable | hwMplsTunnelEgressLSRId | Indicates the egress LSR ID of this tunnel. Reference to MPLS-TE-STD-MIB. | 1.3.6.1.4.1.2011.5.25.121.1.1.1.4 | Unsigned32{(0,4294967295)} | not-accessible | This object is implemented as defined in the corresponding MIB files. | COLUMNAR
HUAWEI-MPLS-EXTEND-MIB | hwMplsTunnelTable | hwMplsTunnelAdminStatus | Indicates the management status of this tunnel.Reference to MPLS-TE-STD-MIB. The value is an enumerated type and case sensitive, which can be: 1. up(1) -indicates the management status of this tunnel is up. 2. down(2) -indicates the management status of this tunnel is down. 3. testing(3) -indicates the tunnel is used in some test mode. | 1.3.6.1.4.1.2011.5.25.121.1.1.1.7 | INTEGER{up(1),down(2),testing(3)} | read-only | The actually supported access is accessible-for-notify. This object is used only as the VB bound variable of the alarm. | COLUMNAR
HUAWEI-MPLS-EXTEND-MIB | hwMplsTunnelTable | hwMplsTunnelOperStatus | Indicates the actual operational status of this tunnel, which is but not limited to the status of this tunnel of a certain period.Reference to MPLS-TE-STD-MIB. The value is an enumerated type and case sensitive, which can be: 1. up(1) -indicates that the operational status of this tunnel is up. 2. down(2) -indicates that the operational status of this tunnel is down. 3. testing(3) -indicates that the tunnel is used in some test mode. 4. unknown(4) -indicates the invalid value. 5. dormant(5) -indicates that the status cannot be determined. 6. notPresent(6) -indicates that some component is missing 7. lowerLayerDown(7) -indicates the Down state due to the state of lower layer interfaces. | 1.3.6.1.4.1.2011.5.25.121.1.1.1.8 | INTEGER{up(1),down(2),testing(3),unknown(4),dormant(5),notPresent(6),lowerLayerDown(7)} | read-only | The actually supported access is accessible-for-notify. This object is used only as the VB bound variable of the alarm. | COLUMNAR
HUAWEI-MPLS-EXTEND-MIB | hwMplsTunnelTable | hwMplsTunnelIfIndex | Indicates the interface index of the tunnel. It uniquely identifies the tunnel name. | 1.3.6.1.4.1.2011.5.25.121.1.1.1.17 | Unsigned32 | read-only | The actually supported access is accessible-for-notify. This object is used only as the VB bound variable of the alarm. | COLUMNAR
HUAWEI-MPLS-EXTEND-MIB | hwMplsTunnelTable | hwMplsTunnelPreBandwidth | Indicates the original bandwidth of the tunnel when the tunnel is in the Modify state. Unit: kbit/s | 1.3.6.1.4.1.2011.5.25.121.1.1.1.18 | Unsigned32 | read-only | The actually supported access is accessible-for-notify. This object is used only as the VB bound variable of the alarm. | COLUMNAR
HUAWEI-MPLS-EXTEND-MIB | hwMplsTunnelTable | hwMplsTunnelNextBandwidth | Indicates the bandwidth of the tunnel that is to be changed when the tunnel is in the Modify state. Unit: kbit/s | 1.3.6.1.4.1.2011.5.25.121.1.1.1.19 | Unsigned32 | read-only | The actually supported access is accessible-for-notify. This object is used only as the VB bound variable of the alarm. | COLUMNAR
HUAWEI-MPLS-EXTEND-MIB | hwMplsTunnelTable | hwMplsTunnelLspType | This object is meaningful only at the ingress of the tunnel. It indicates LSP types. Options: 1. invalid(0) -indicates that the LSP type is invalid, the possible cause is that the LSP is not created at an ingress. 2. primary(1) -indicates the primary LSP 3. primaryModifing(2) -indicates the LSP that will replace the primary LSP 4. hotStandby(3) -indicates the hot-standby LSP 5. hotStandbyModifing(4) -indicates the LSP that will replace the hot-standby LSP 6. ordinary(5) -indicates the ordinary LSP 7. ordinaryModifing(6) -indicates the LSP that will replace the ordinary LSP 8. bestEffort(7) -indicates the Best-Effort LSP 9. bestEffortModifing(8) -indicates the LSP that will replace the Best-Effort LSP Modifying LSPs are created when users modify the make-before-break attribute of the corresponding LSP types. After being created, modifying LSPs replace the corresponding LSPs to transmit traffic. | 1.3.6.1.4.1.2011.5.25.121.1.1.1.28 | INTEGER{invalid(0),primary(1),primaryModifing(2),hotStandby(3),hotStandbyModifing(4),ordinary(5),ordinaryModifing(6),bestEffort(7),bestEffortModifing(8)} | read-only | The actually supported access is accessible-for-notify. This object is used only as the VB bound variable of the alarm. | COLUMNAR
HUAWEI-MPLS-EXTEND-MIB | hwMplsTunnelTable | hwMplsTunnelInterfaceName | Indicates the tunnel interface name. The object is only valid at the ingress. | 1.3.6.1.4.1.2011.5.25.121.1.1.1.29 | OCTET STRING{(0,255)} | read-only | The actually supported access is accessible-for-notify. This object is used only as the VB bound variable of the alarm. | COLUMNAR
HUAWEI-MPLS-EXTEND-MIB | hwMplsTunnelTable | hwMplsTunnelSignalProto | Indicates the signal protocol of this tunnel Options: 1. rsvpTE(1) -indicates the signal protocol of this tunnel is RSVP-TE. 2. static(2) -indicates the signal protocol of this tunnel is STATIC. 3. staticCR(3) -indicates the signal protocol of this tunnel is STATIC-CR. | 1.3.6.1.4.1.2011.5.25.121.1.1.1.30 | INTEGER{rsvpTE(1),static(2),staticCR(3)} | read-only | The actually supported access is accessible-for-notify. This object is used only as the VB bound variable of the alarm. | COLUMNAR
HUAWEI-MPLS-EXTEND-MIB | hwMplsTunnelTable | hwMplsTunnelType | This object is meaningful only at the ingress of the tunnel. It indicates tunnel types. Options: 1. invalid(1) -indicates that the tunnel type is invalid, the possible cause is that it is not ingress node of this tunnel 2. primaryTunnel(2) -indicates that this is a primary tunnel 3. bypassTunnel(3) -indicates that this is a bypass tunnel | 1.3.6.1.4.1.2011.5.25.121.1.1.1.31 | INTEGER{invalid(1),primaryTunnel(2),bypassTunnel(3)} | read-only | The actually supported access is accessible-for-notify. This object is used only as the VB bound variable of the alarm. | COLUMNAR
HUAWEI-MPLS-EXTEND-MIB | hwMplsTunnelTable | hwMplsTunnelDirection | This object indicates tunnel direction. The value is an enumerated type and case sensitive, which can be: 1. noneDirectional(0) -indicates that the tunnel direction is invalid 2. unidirectional(1) -indicates that this is a unidirectional tunnel 3. bidirectional(2) -indicates that this is a bidirectional tunnel | 1.3.6.1.4.1.2011.5.25.121.1.1.1.32 | INTEGER{noneDirectional(0),unidirectional(1),bidirectional(2)} | read-only | The actually supported access is accessible-for-notify. This object is used only as the VB bound variable of the alarm. | COLUMNAR
HUAWEI-MPLS-EXTEND-MIB | hwMplsTunnelTable | hwMplsTunnelSignalledTunnelName | Indicates the user-defined tunnel name | 1.3.6.1.4.1.2011.5.25.121.1.1.1.33 | OCTET STRING{(0,255)} | read-only | The actually supported access is accessible-for-notify. This object is used only as the VB bound variable of the alarm. | COLUMNAR
HUAWEI-MPLS-EXTEND-MIB | hwTunnelFrrRouteDBTable |  | Indicates the primary tunnel is protected by which bypass tunnel. The indexes of the table are hwTunnelFrrRouteDBTunnelIndex, hwTunnelFrrRouteDBTunnelInstance, hwTunnelFrrRouteDBTunnelIngressLSRId, hwTunnelFrrRouteDBTunnelEngressLSRId. Creation Restriction No entry can be created in this table. Modification Restriction The entries in this table cannot be modified. Deletion Restriction The entries in this table cannot be deleted. Access Restriction Entries in this table cannot be read.
HUAWEI-MPLS-EXTEND-MIB | hwTunnelFrrRouteDBTable | hwTunnelFrrRouteDBTunnelIndex | Identifies the index of the primary. Manager obtains new index values for row creation in this table by reading mplsTunnelIndexNext. When the MPLS signaling protocol is rsvp(2), this value equals to the value signaled in the Tunnel ID of the SESSION object. When the MPLS signaling protocol is crldp(3), this value equals to the value signaled in the LSP ID. Reference to MPLS-TE-STD-MIB. | 1.3.6.1.4.1.2011.5.25.121.1.4.1.1 | Unsigned32 | not-accessible | This object is implemented as defined in the corresponding MIB files. | COLUMNAR
HUAWEI-MPLS-EXTEND-MIB | hwTunnelFrrRouteDBTable | hwTunnelFrrRouteDBTunnelInstance | Uniquely identifies a particular instance of a tunnel between a pair of ingress and egress LSRs. It is the object identifies multiple instances of tunnels for the purposes of backup and parallel tunnels. When the MPLS signaling protocol is rsvp(2), this value equals to the LSP ID of the Sender Template object. When the signaling protocol is crldp(3), there is no equivalent signaling object. Reference to MPLS-TE-STD-MIB. | 1.3.6.1.4.1.2011.5.25.121.1.4.1.2 | Unsigned32 | not-accessible | This object is implemented as defined in the corresponding MIB files. | COLUMNAR
HUAWEI-MPLS-EXTEND-MIB | hwTunnelFrrRouteDBTable | hwTunnelFrrRouteDBTunnelIngressLSRId | Identifies the ingress LSR ID of the primary tunnel. When the MPLS signalling protocol is rsvp(2),LSR ID equals to the Tunnel Sender Address in the Sender Template object or the Extended Tunnel Id in the SESSION object. When the MPLS signalling protocol is crldp(3), LSR ID equals to the Ingress LSR Router ID in the LSPID TLV object. | 1.3.6.1.4.1.2011.5.25.121.1.4.1.3 | Unsigned32 | not-accessible | This object is implemented as defined in the corresponding MIB files. | COLUMNAR
HUAWEI-MPLS-EXTEND-MIB | hwTunnelFrrRouteDBTable | hwTunnelFrrRouteDBTunnelEngressLSRId | Identifies the egress LSR ID of the primary tunnel. Reference to MPLS-TE-STD-MIB. | 1.3.6.1.4.1.2011.5.25.121.1.4.1.4 | Unsigned32 | not-accessible | This object is implemented as defined in the corresponding MIB files. | COLUMNAR
HUAWEI-MPLS-EXTEND-MIB | hwTunnelFrrRouteDBTable | hwTunnelFrrRouteDBBypassIfIndex | Indicates the interface index of the bypass tunnel. | 1.3.6.1.4.1.2011.5.25.121.1.4.1.5 | Unsigned32 | read-only | The actually supported access is accessible-for-notify. This object is used only as the VB bound variable of the alarm. | COLUMNAR
HUAWEI-MPLS-EXTEND-MIB | hwTunnelFrrRouteDBTable | hwTunnelFrrRouteDBInnerLabel | Indicates the inner label of the primary tunnel and bypass tunnel. | 1.3.6.1.4.1.2011.5.25.121.1.4.1.6 | Unsigned32 | read-only | The actually supported access is accessible-for-notify. This object is used only as the VB bound variable of the alarm. | COLUMNAR
HUAWEI-MPLS-EXTEND-MIB | hwStaticLspTable |  | A static LSP is created by a network administrator by using static MPLS. Note that only point-to-point static LSP segments are supported. Each static MPLS LSP can thus have one out-segment originating at this LSR and/or one in-segment terminating at this LSR. The indexes of the table are hwStaticLspIndex, hwStaticLspInSegmentIndex, hwStaticLspOutSegmentIndex. Creation Restriction No entry can be created in this table. Modification Restriction The entries in this table cannot be modified. Deletion Restriction The entries in this table cannot be deleted. Access Restriction Entries in this table cannot be read.
HUAWEI-MPLS-EXTEND-MIB | hwStaticLspTable | hwStaticLspIndex | Indicates the index of the static LSP. If the string is 0x00, it means that the index is invalid. | 1.3.6.1.4.1.2011.5.25.121.1.5.1.1 | OCTET STRING{(1,24)} | not-accessible | This object is implemented as defined in the corresponding MIB files. | COLUMNAR
HUAWEI-MPLS-EXTEND-MIB | hwStaticLspTable | hwStaticLspInSegmentIndex | Indicates the incoming label index of the static LSP/CR-LSP. If the string is 0x00, it means that the index is invalid. In this case, no corresponding mplsInSegmentEntry exists. Reference to MPLS-LSR-STD-MIB. | 1.3.6.1.4.1.2011.5.25.121.1.5.1.2 | OCTET STRING{(1,24)} | not-accessible | This object is implemented as defined in the corresponding MIB files. | COLUMNAR
HUAWEI-MPLS-EXTEND-MIB | hwStaticLspTable | hwStaticLspOutSegmentIndex | Indicates the outgoing index of the static LSP/CR-LSP. If the entry is used to identify the incoming node or intermediate node of the LSP, this object cannot be set to the string 0x00. Because corresponding mplsOutSegmentEntry exists. If the entry is used to identify the outgoing node of the LSP, this object must be set to the string 0x00. Because no corresponding mplsOutSegmentEntry exists. Reference to MPLS-LSR-STD-MIB. | 1.3.6.1.4.1.2011.5.25.121.1.5.1.3 | OCTET STRING{(1,24)} | not-accessible | This object is implemented as defined in the corresponding MIB files. | COLUMNAR
HUAWEI-MPLS-EXTEND-MIB | hwStaticLspTable | hwStaticLspName | Indicates the name of the static LSP or CR-LSP. The name is appointed when the static LSP or CR-LSP is created. | 1.3.6.1.4.1.2011.5.25.121.1.5.1.5 | OCTET STRING{(0,255)} | read-only | The actually supported access is accessible-for-notify. This object is used only as the VB bound variable of the alarm. | COLUMNAR
HUAWEI-MPLS-EXTEND-MIB | hwStaticLspTable | hwStaticLspStatus | Indicates the actual operation status of the static LSP/CR-LSP. Options: 1. up(1) -indicates that the static LSP/CR-LSP is in Up state. 2. down(2) -indicates that the static LSP/CR-LSP is in down state. 3. testing(3) -indicates that the static LSP/CR-LSP is used in test mode. | 1.3.6.1.4.1.2011.5.25.121.1.5.1.6 | INTEGER{up(1),down(2),testing(3)} | read-only | The actually supported access is accessible-for-notify. This object is used only as the VB bound variable of the alarm. | COLUMNAR
HUAWEI-MPLS-EXTEND-MIB | hwMplsTunnelStatisticsTable |  | This table allows you to use 3-tuple information to query traffic statistics on a TE tunnel interface. The indexes of the table are hwMplsTunnelStatisticsTunnelIndex, hwMplsTunnelStatisticsIngressLSRId, hwMplsTunnelStatisticsEgressLSRId. Creation Restriction The entries in this table cannot be created. Modification Restriction The entries in this table cannot be modified. Deletion Restriction The entries in this table cannot be deleted. Access Restriction When entries in this table are read, this table must contain tunnel information, hwMplsTunnelStatisticsTunnelIndex, hwMplsTunnelStatisticsIngressLSRId and hwMplsTunnelStatisticsEgressLSRId.
HUAWEI-MPLS-EXTEND-MIB | hwMplsTunnelStatisticsTable | hwMplsTunnelStatisticsTunnelIndex | Uniquely identifies a set of tunnel instances between a pair of ingress and egress LSRs. When the MPLS signalling protocol is rsvp(2), this value equals to the value signaled in the Tunnel ID of the SESSION object. When the MPLS signalling protocol is crldp(3), this value equals to the value signaled in the LSP ID. Reference to MPLS-TE-STD-MIB. | 1.3.6.1.4.1.2011.5.25.121.1.14.1.1 | Unsigned32 | not-accessible | This object is implemented as defined in the corresponding MIB files. | COLUMNAR
HUAWEI-MPLS-EXTEND-MIB | hwMplsTunnelStatisticsTable | hwMplsTunnelStatisticsIngressLSRId | Indicates the ingress LSR ID of this tunnel. When the MPLS signalling protocol is rsvp(2), this value equals to the Tunnel Sender Address in the Sender Template object and may equal to the Extended Tunnel ID in the SESSION object. When the MPLS signalling protocol is crldp(3), this value equals to the Ingress LSR Router ID in the LSPID TLV object. Reference to MPLS-TE-STD-MIB. | 1.3.6.1.4.1.2011.5.25.121.1.14.1.2 | IpAddress | not-accessible | This object is implemented as defined in the corresponding MIB files. | COLUMNAR
HUAWEI-MPLS-EXTEND-MIB | hwMplsTunnelStatisticsTable | hwMplsTunnelStatisticsEgressLSRId | Indicates the egress LSR ID of this tunnel. Reference to MPLS-TE-STD-MIB. | 1.3.6.1.4.1.2011.5.25.121.1.14.1.3 | IpAddress | not-accessible | This object is implemented as defined in the corresponding MIB files. | COLUMNAR
HUAWEI-MPLS-EXTEND-MIB | hwMplsTunnelStatisticsTable | hwMplsTunnelStatisticsHCInOctets | The total number of octets received on the interface, including framing characters. | 1.3.6.1.4.1.2011.5.25.121.1.14.1.4 | Counter64 | read-only | This object is implemented as defined in the corresponding MIB files. | COLUMNAR
HUAWEI-MPLS-EXTEND-MIB | hwMplsTunnelStatisticsTable | hwMplsTunnelStatisticsHCOutOctets | The total number of octets transmitted out of the interface, including framing characters. | 1.3.6.1.4.1.2011.5.25.121.1.14.1.5 | Counter64 | read-only | This object is implemented as defined in the corresponding MIB files. | COLUMNAR
HUAWEI-MPLS-EXTEND-MIB | hwMplsTunnelStatisticsTable | hwMplsTunnelStatisticsTransitPackets | The total number of packets transmitted out of the interface. | 1.3.6.1.4.1.2011.5.25.121.1.14.1.6 | Counter64 | read-only | This object is implemented as defined in the corresponding MIB files. | COLUMNAR
HUAWEI-MPLS-EXTEND-MIB | hwMplsTunnelStatisticsTable | hwMplsTunnelStatisticsDiscardPackets | The total number of packets discarded out of the interface. | 1.3.6.1.4.1.2011.5.25.121.1.14.1.7 | Counter64 | read-only | This object is implemented as defined in the corresponding MIB files. | COLUMNAR
HUAWEI-MPLS-EXTEND-MIB | hwMplsRingTable |  | Indicates the table information of the MPLS ring. The index of the table is hwMplsRingID. Creation Restriction No entry can be created in this table. Modification Restriction The entries in this table cannot be modified. Deletion Restriction The entries in this table cannot be deleted. Access Restriction Entries in this table cannot be read.
HUAWEI-MPLS-EXTEND-MIB | hwMplsRingTable | hwMplsRingID | Indicates the ID of the MPLS ring. | 1.3.6.1.4.1.2011.5.25.121.7.1.1.1 | Unsigned32 | not-accessible | This object is implemented as defined in the corresponding MIB files. | COLUMNAR
HUAWEI-MPLS-EXTEND-MIB |  | hwMplsStaticLspUp | This notification indicates that the status of referred static LSP changes to Up. | 1.3.6.1.4.1.2011.5.25.121.2.1.1 |  |  | This object is implemented as defined in the corresponding MIB files. | TRAP | hwStaticLspName hwStaticLspStatus ifName hwStaticLspInIfIndex hwStaticLspInIfName hwStaticLspDownReason
HUAWEI-MPLS-EXTEND-MIB |  | hwMplsStaticLspDown | This notification indicates that the status of referred static LSP changes to Down. | 1.3.6.1.4.1.2011.5.25.121.2.1.2 |  |  | This object is implemented as defined in the corresponding MIB files. | TRAP | hwStaticLspName hwStaticLspStatus ifName hwStaticLspInIfIndex hwStaticLspInIfName hwStaticLspDownReason
HUAWEI-MPLS-EXTEND-MIB |  | hwMplsStaticCRLspUp | This notification indicates that the status of referred static CR-LSP changes to Up. | 1.3.6.1.4.1.2011.5.25.121.2.1.3 |  |  | This object is implemented as defined in the corresponding MIB files. | TRAP | hwStaticLspName hwStaticLspStatus ifName hwStaticLspInIfIndex hwStaticLspInIfName hwStaticLspDownReason
HUAWEI-MPLS-EXTEND-MIB |  | hwMplsStaticCRLspDown | This notification indicates that the status of referred static CR-LSP changes to Down. | 1.3.6.1.4.1.2011.5.25.121.2.1.4 |  |  | This object is implemented as defined in the corresponding MIB files. | TRAP | hwStaticLspName hwStaticLspStatus ifName hwStaticLspInIfIndex hwStaticLspInIfName hwStaticLspDownReason
HUAWEI-MPLS-EXTEND-MIB |  | hwMplsTeFrrProtAval | This notification indicates that the primary tunnel is bound to TE FRR bypass tunnel. | 1.3.6.1.4.1.2011.5.25.121.2.1.5 |  |  | This object is implemented as defined in the corresponding MIB files. | TRAP | hwTunnelFrrRouteDBBypassIfIndex hwTunnelFrrRouteDBInnerLabel
HUAWEI-MPLS-EXTEND-MIB |  | hwMplsTeFrrProtNotAval | This notification indicates that the primary tunnel is unbound to bypass tunnel. | 1.3.6.1.4.1.2011.5.25.121.2.1.6 |  |  | This object is implemented as defined in the corresponding MIB files. | TRAP | hwTunnelFrrRouteDBBypassIfIndex
HUAWEI-MPLS-EXTEND-MIB |  | hwMplsTeFrrSwitch | This notification indicates that the primary tunnel is switches to the TE FRR bypass tunnel. | 1.3.6.1.4.1.2011.5.25.121.2.1.7 |  |  | This object is implemented as defined in the corresponding MIB files. | TRAP | hwMplsTunnelAdminStatus hwMplsTunnelOperStatus hwMplsSessionTunnelId hwMplsLocalLspId hwMplsIngressLsrId hwMplsEgressLsrId
HUAWEI-MPLS-EXTEND-MIB |  | hwMplsTeFrrResume | This notification indicates that the primary tunnel is switched back from the TE FRR bypass tunnel. | 1.3.6.1.4.1.2011.5.25.121.2.1.8 |  |  | This object is implemented as defined in the corresponding MIB files. | TRAP | hwMplsTunnelAdminStatus hwMplsTunnelOperStatus
HUAWEI-MPLS-EXTEND-MIB |  | hwMplsTunnelHSBSwitch | This notification indicates that the data is switched from the primary CR-LSP to the HSB CR-LSP. | 1.3.6.1.4.1.2011.5.25.121.2.1.9 |  |  | This object is implemented as defined in the corresponding MIB files. | TRAP | hwMplsTunnelAdminStatus hwMplsTunnelOperStatus
HUAWEI-MPLS-EXTEND-MIB |  | hwMplsTunnelHSBResume | This notification indicates that the data is switched from the HSB CR-LSP to the primary CR-LSP. | 1.3.6.1.4.1.2011.5.25.121.2.1.10 |  |  | This object is implemented as defined in the corresponding MIB files. | TRAP | hwMplsTunnelAdminStatus hwMplsTunnelOperStatus
HUAWEI-MPLS-EXTEND-MIB |  | hwMplsTunnelOBSwitch | This notification indicates that the primary CR-LSP is down and the Ordinary backup CR-LSP is up. | 1.3.6.1.4.1.2011.5.25.121.2.1.11 |  |  | This object is implemented as defined in the corresponding MIB files. | TRAP | hwMplsTunnelAdminStatus hwMplsTunnelOperStatus
HUAWEI-MPLS-EXTEND-MIB |  | hwMplsTunnelOBResume | This notification indicates that the data is switched from the Ordinary backup CR-LSP to the primary CR-LSP. | 1.3.6.1.4.1.2011.5.25.121.2.1.12 |  |  | This object is implemented as defined in the corresponding MIB files. | TRAP | hwMplsTunnelAdminStatus hwMplsTunnelOperStatus
HUAWEI-MPLS-EXTEND-MIB |  | hwMplsTunnelChangeBw | This notification indicates that the bandwidth of the tunnel is changed. | 1.3.6.1.4.1.2011.5.25.121.2.1.15 |  |  | This object is implemented as defined in the corresponding MIB files. | TRAP | hwMplsTunnelInterfaceName hwMplsTunnelIfIndex hwMplsTunnelPreBandwidth hwMplsTunnelNextBandwidth
HUAWEI-MPLS-EXTEND-MIB |  | hwMplsTunnelTpOamLossSD | This object indicates that the loss ratio of the packets carried by the tunnel exceeded the first threshold. | 1.3.6.1.4.1.2011.5.25.121.2.1.16 |  |  | This object is implemented as defined in the corresponding MIB files. | TRAP | hwMplsTunnelInterfaceName hwMplsTunnelSignalProto hwMplsTunnelSignalledTunnelName
HUAWEI-MPLS-EXTEND-MIB |  | hwMplsOamSDRecovery | This object indicates that the loss ratio of the packets carried by the tunnel dropped below the first threshold. | 1.3.6.1.4.1.2011.5.25.121.2.1.17 |  |  | This object is implemented as defined in the corresponding MIB files. | TRAP | hwMplsTunnelInterfaceName hwMplsTunnelSignalProto hwMplsTunnelSignalledTunnelName
HUAWEI-MPLS-EXTEND-MIB |  | hwMplsOamLoss | This object indicates that TP OAM detected tunnel connectivity faults. | 1.3.6.1.4.1.2011.5.25.121.2.1.18 |  |  | This object is implemented as defined in the corresponding MIB files. | TRAP | hwMplsTunnelInterfaceName hwMplsTunnelSignalProto ifName hwMplsTunnelSignalledTunnelName
HUAWEI-MPLS-EXTEND-MIB |  | hwMplsOamLossRecovery | This object indicates that TP OAM did not detect tunnel connectivity faults. | 1.3.6.1.4.1.2011.5.25.121.2.1.19 |  |  | This object is implemented as defined in the corresponding MIB files. | TRAP | hwMplsTunnelInterfaceName hwMplsTunnelSignalProto hwMplsTunnelSignalledTunnelName
HUAWEI-MPLS-EXTEND-MIB |  | hwMplsOamAis | This object indicates that TP OAM detected an alarm indication signal. | 1.3.6.1.4.1.2011.5.25.121.2.1.20 |  |  | This object is implemented as defined in the corresponding MIB files. | TRAP | hwMplsTunnelInterfaceName hwMplsTunnelSignalProto hwMplsTunnelSignalledTunnelName
HUAWEI-MPLS-EXTEND-MIB |  | hwMplsOamAisRecovery | This object indicates that TP OAM no longer detected alarm indication signals. | 1.3.6.1.4.1.2011.5.25.121.2.1.21 |  |  | This object is implemented as defined in the corresponding MIB files. | TRAP | hwMplsTunnelInterfaceName hwMplsTunnelSignalProto hwMplsTunnelSignalledTunnelName
HUAWEI-MPLS-EXTEND-MIB |  | hwMplsOamRdi | This object indicates that TP OAM detected remote defects. | 1.3.6.1.4.1.2011.5.25.121.2.1.22 |  |  | This object is implemented as defined in the corresponding MIB files. | TRAP | hwMplsTunnelInterfaceName hwMplsTunnelSignalProto ifName hwMplsTunnelSignalledTunnelName
HUAWEI-MPLS-EXTEND-MIB |  | hwMplsOamRdiRecovery | This object indicates that the remote defects detected by TP OAM were removed. | 1.3.6.1.4.1.2011.5.25.121.2.1.23 |  |  | This object is implemented as defined in the corresponding MIB files. | TRAP | hwMplsTunnelInterfaceName hwMplsTunnelSignalProto hwMplsTunnelSignalledTunnelName
HUAWEI-MPLS-EXTEND-MIB |  | hwMplsOamMeg | This object indicates that the names configured on the two ends of the tunnel are inconsistent. | 1.3.6.1.4.1.2011.5.25.121.2.1.24 |  |  | This object is implemented as defined in the corresponding MIB files. | TRAP | hwMplsTunnelInterfaceName hwMplsTunnelSignalProto hwMplsTunnelSignalledTunnelName
HUAWEI-MPLS-EXTEND-MIB |  | hwMplsOamMegRecovery | This object indicates that the names configured on the two ends of the tunnel now are consistent. | 1.3.6.1.4.1.2011.5.25.121.2.1.25 |  |  | This object is implemented as defined in the corresponding MIB files. | TRAP | hwMplsTunnelInterfaceName hwMplsTunnelSignalProto hwMplsTunnelSignalledTunnelName
HUAWEI-MPLS-EXTEND-MIB |  | hwMplsOamMep | This object indicates that the MEP-IDs configured on the two ends of the tunnel are inconsistent. | 1.3.6.1.4.1.2011.5.25.121.2.1.26 |  |  | This object is implemented as defined in the corresponding MIB files. | TRAP | hwMplsTunnelInterfaceName hwMplsTunnelSignalProto
HUAWEI-MPLS-EXTEND-MIB |  | hwMplsOamMepRecovery | This object indicates that the MEP-IDs configured on the two ends of the tunnel now are consistent. | 1.3.6.1.4.1.2011.5.25.121.2.1.27 |  |  | This object is implemented as defined in the corresponding MIB files. | TRAP | hwMplsTunnelInterfaceName hwMplsTunnelSignalProto
HUAWEI-MPLS-EXTEND-MIB |  | hwMplsOamSF | This object indicates that the loss ratio of the packets carried by the tunnel exceeded the second threshold in the local link. | 1.3.6.1.4.1.2011.5.25.121.2.1.28 |  |  | This object is implemented as defined in the corresponding MIB files. | TRAP | hwMplsTunnelInterfaceName hwMplsTunnelSignalProto hwMplsTunnelSignalledTunnelName
HUAWEI-MPLS-EXTEND-MIB |  | hwMplsOamSFRecovery | This object indicates that the loss ratio of the packets carried by the tunnel dropped below the second threshold in the local link. | 1.3.6.1.4.1.2011.5.25.121.2.1.29 |  |  | This object is implemented as defined in the corresponding MIB files. | TRAP | hwMplsTunnelInterfaceName hwMplsTunnelSignalProto hwMplsTunnelSignalledTunnelName
HUAWEI-MPLS-EXTEND-MIB |  | hwMplsOamPeriod | This object indicates that the TP OAM detection periods on the two ends of the tunnel are inconsistent. | 1.3.6.1.4.1.2011.5.25.121.2.1.30 |  |  | This object is implemented as defined in the corresponding MIB files. | TRAP | hwMplsTunnelInterfaceName hwMplsTunnelSignalProto hwMplsTunnelSignalledTunnelName
HUAWEI-MPLS-EXTEND-MIB |  | hwMplsOamPeriodRecovery | This object indicates that the TP OAM detection periods on the two ends of the tunnel now are consistent. | 1.3.6.1.4.1.2011.5.25.121.2.1.31 |  |  | This object is implemented as defined in the corresponding MIB files. | TRAP | hwMplsTunnelInterfaceName hwMplsTunnelSignalProto hwMplsTunnelSignalledTunnelName
HUAWEI-MPLS-EXTEND-MIB |  | hwMplsOamLck | This object indicates that TP OAM detected the service level of the tunnel has been locked. | 1.3.6.1.4.1.2011.5.25.121.2.1.32 |  |  | This object is implemented as defined in the corresponding MIB files. | TRAP | hwMplsTunnelInterfaceName hwMplsTunnelSignalProto hwMplsTunnelSignalledTunnelName
HUAWEI-MPLS-EXTEND-MIB |  | hwMplsOamLckRecovery | This object indicates that TP OAM detected the service level of the tunnel has not been locked. | 1.3.6.1.4.1.2011.5.25.121.2.1.33 |  |  | This object is implemented as defined in the corresponding MIB files. | TRAP | hwMplsTunnelInterfaceName hwMplsTunnelSignalProto hwMplsTunnelSignalledTunnelName
HUAWEI-MPLS-EXTEND-MIB |  | hwMplsOamExcess | This object indicates that MPLS OAM detected the tunnel received excess alarm. | 1.3.6.1.4.1.2011.5.25.121.2.1.34 |  |  | This object is implemented as defined in the corresponding MIB files. | TRAP | hwMplsTunnelInterfaceName hwMplsTunnelSignalProto hwMplsTunnelSignalledTunnelName
HUAWEI-MPLS-EXTEND-MIB |  | hwMplsOamExcessRecovery | This object indicates that MPLS OAM detected the tunnel received excess alarm end. | 1.3.6.1.4.1.2011.5.25.121.2.1.35 |  |  | This object is implemented as defined in the corresponding MIB files. | TRAP | hwMplsTunnelInterfaceName hwMplsTunnelSignalProto hwMplsTunnelSignalledTunnelName
HUAWEI-MPLS-EXTEND-MIB |  | hwMplsOamMisMatch | This object indicates that MPLS OAM detected the tunnel received MisMatch alarm. | 1.3.6.1.4.1.2011.5.25.121.2.1.36 |  |  | This object is implemented as defined in the corresponding MIB files. | TRAP | hwMplsTunnelInterfaceName hwMplsTunnelSignalProto hwMplsTunnelSignalledTunnelName
HUAWEI-MPLS-EXTEND-MIB |  | hwMplsOamMisMatchRecovery | This object indicates that MPLS OAM detected the tunnel received MisMatch alarm end. | 1.3.6.1.4.1.2011.5.25.121.2.1.37 |  |  | This object is implemented as defined in the corresponding MIB files. | TRAP | hwMplsTunnelInterfaceName hwMplsTunnelSignalProto hwMplsTunnelSignalledTunnelName
HUAWEI-MPLS-EXTEND-MIB |  | hwMplsOamMisMerge | This object indicates that MPLS OAM detected the tunnel received MisMerge alarm. | 1.3.6.1.4.1.2011.5.25.121.2.1.38 |  |  | This object is implemented as defined in the corresponding MIB files. | TRAP | hwMplsTunnelInterfaceName hwMplsTunnelSignalProto hwMplsTunnelSignalledTunnelName
HUAWEI-MPLS-EXTEND-MIB |  | hwMplsOamMisMergeRecovery | This object indicates that MPLS OAM detected the tunnel received MisMerge alarm end. | 1.3.6.1.4.1.2011.5.25.121.2.1.39 |  |  | This object is implemented as defined in the corresponding MIB files. | TRAP | hwMplsTunnelInterfaceName hwMplsTunnelSignalProto hwMplsTunnelSignalledTunnelName
HUAWEI-MPLS-EXTEND-MIB |  | hwMplsOamUnknown | This object indicates that MPLS OAM detected the tunnel received Unknown alarm. | 1.3.6.1.4.1.2011.5.25.121.2.1.40 |  |  | This object is implemented as defined in the corresponding MIB files. | TRAP | hwMplsTunnelInterfaceName hwMplsTunnelSignalProto hwMplsTunnelSignalledTunnelName
HUAWEI-MPLS-EXTEND-MIB |  | hwMplsOamUnknownRecovery | This object indicates that MPLS OAM detected the tunnel received Unknown alarm end. | 1.3.6.1.4.1.2011.5.25.121.2.1.41 |  |  | This object is implemented as defined in the corresponding MIB files. | TRAP | hwMplsTunnelInterfaceName hwMplsTunnelSignalProto hwMplsTunnelSignalledTunnelName
HUAWEI-MPLS-EXTEND-MIB |  | hwMplsOamBDI | This object indicates that MPLS OAM detected the tunnel received BDI alarm. | 1.3.6.1.4.1.2011.5.25.121.2.1.42 |  |  | This object is implemented as defined in the corresponding MIB files. | TRAP | hwMplsTunnelInterfaceName hwMplsTunnelSignalProto ifName hwMplsTunnelSignalledTunnelName
HUAWEI-MPLS-EXTEND-MIB |  | hwMplsOamBDIRecovery | This object indicates that MPLS OAM detected the tunnel received BDI alarm end. | 1.3.6.1.4.1.2011.5.25.121.2.1.43 |  |  | This object is implemented as defined in the corresponding MIB files. | TRAP | hwMplsTunnelInterfaceName hwMplsTunnelSignalProto hwMplsTunnelSignalledTunnelName
HUAWEI-MPLS-EXTEND-MIB |  | hwMplsOamFail | This object indicates that MPLS OAM detected the tunnel received OAMFAIL alarm. | 1.3.6.1.4.1.2011.5.25.121.2.1.44 |  |  | This object is implemented as defined in the corresponding MIB files. | TRAP | hwMplsTunnelInterfaceName hwMplsTunnelSignalProto ifName hwMplsTunnelSignalledTunnelName
HUAWEI-MPLS-EXTEND-MIB |  | hwMplsOamFailRecovery | This object indicates that MPLS OAM detected the tunnel received OAMFAIL alarm end. | 1.3.6.1.4.1.2011.5.25.121.2.1.45 |  |  | This object is implemented as defined in the corresponding MIB files. | TRAP | hwMplsTunnelInterfaceName hwMplsTunnelSignalProto hwMplsTunnelSignalledTunnelName
HUAWEI-MPLS-EXTEND-MIB |  | hwMplsTunnelPrimaryUp | This notification indicates that the status of the RSVP-TE Primary LSP changes to Up. | 1.3.6.1.4.1.2011.5.25.121.2.1.46 |  |  | This object is implemented as defined in the corresponding MIB files. | TRAP | hwMplsTunnelInterfaceName hwMplsTunnelSignalledTunnelName
HUAWEI-MPLS-EXTEND-MIB |  | hwMplsTunnelPrimaryDown | This notification indicates that the status of the RSVP-TE Primary LSP changes to Down. | 1.3.6.1.4.1.2011.5.25.121.2.1.47 |  |  | This object is implemented as defined in the corresponding MIB files. | TRAP | hwMplsTunnelInterfaceName hwMplsTunnelDownReason hwMplsTunnelDownLSRID hwMplsTunnelDownIfIpAddrType hwMplsTunnelDownIfIpAddr hwMplsTunnelSignalledTunnelName
HUAWEI-MPLS-EXTEND-MIB |  | hwMplsTunnelHotstandbyUp | This notification indicates that the status of the RSVP-TE Hot-standby LSP changes to Up. | 1.3.6.1.4.1.2011.5.25.121.2.1.48 |  |  | This object is implemented as defined in the corresponding MIB files. | TRAP | hwMplsTunnelInterfaceName hwMplsTunnelSignalledTunnelName
HUAWEI-MPLS-EXTEND-MIB |  | hwMplsTunnelHotstandbyDown | This notification indicates that the status of the RSVP-TE Hot-standby LSP changes to Down. | 1.3.6.1.4.1.2011.5.25.121.2.1.49 |  |  | This object is implemented as defined in the corresponding MIB files. | TRAP | hwMplsTunnelInterfaceName hwMplsTunnelDownReason hwMplsTunnelDownLSRID hwMplsTunnelDownIfIpAddrType hwMplsTunnelDownIfIpAddr hwMplsTunnelSignalledTunnelName
HUAWEI-MPLS-EXTEND-MIB |  | hwMplsTunnelOrdinaryUp | This notification indicates that the status of the RSVP-TE Ordinary LSP changes to Up. | 1.3.6.1.4.1.2011.5.25.121.2.1.50 |  |  | This object is implemented as defined in the corresponding MIB files. | TRAP | hwMplsTunnelInterfaceName hwMplsTunnelSignalledTunnelName
HUAWEI-MPLS-EXTEND-MIB |  | hwMplsTunnelOrdinaryDown | This notification indicates that the status of the RSVP-TE Ordinary LSP changes to Down. | 1.3.6.1.4.1.2011.5.25.121.2.1.51 |  |  | This object is implemented as defined in the corresponding MIB files. | TRAP | hwMplsTunnelInterfaceName hwMplsTunnelDownReason hwMplsTunnelDownLSRID hwMplsTunnelDownIfIpAddrType hwMplsTunnelDownIfIpAddr hwMplsTunnelSignalledTunnelName
HUAWEI-MPLS-EXTEND-MIB |  | hwMplsTunnelBesteffortUp | This notification indicates that the status of the RSVP-TE Best-effort LSP changes to Up. | 1.3.6.1.4.1.2011.5.25.121.2.1.52 |  |  | This object is implemented as defined in the corresponding MIB files. | TRAP | hwMplsTunnelInterfaceName hwMplsTunnelSignalledTunnelName
HUAWEI-MPLS-EXTEND-MIB |  | hwMplsTunnelBesteffortDown | This notification indicates that the status of the RSVP-TE Best-effort LSP changes to Down. | 1.3.6.1.4.1.2011.5.25.121.2.1.53 |  |  | This object is implemented as defined in the corresponding MIB files. | TRAP | hwMplsTunnelInterfaceName hwMplsTunnelDownReason hwMplsTunnelDownLSRID hwMplsTunnelDownIfIpAddrType hwMplsTunnelDownIfIpAddr hwMplsTunnelSignalledTunnelName
HUAWEI-MPLS-EXTEND-MIB |  | hwMplsTunnelBBSwitch | This notification indicates that the primary CR-LSP is Down and the Best-effort backup CR-LSP is Up. | 1.3.6.1.4.1.2011.5.25.121.2.1.56 |  |  | This object is implemented as defined in the corresponding MIB files. | TRAP | hwMplsTunnelAdminStatus hwMplsTunnelOperStatus
HUAWEI-MPLS-EXTEND-MIB |  | hwMplsTunnelBBResume | This notification indicates that data is switched from the Best-effort backup CR-LSP to the primary CR-LSP. | 1.3.6.1.4.1.2011.5.25.121.2.1.57 |  |  | This object is implemented as defined in the corresponding MIB files. | TRAP | hwMplsTunnelAdminStatus hwMplsTunnelOperStatus
HUAWEI-MPLS-EXTEND-MIB |  | hwMplsExtTunnelDown | This notification indicates that the status of te tunnel changes to Down. | 1.3.6.1.4.1.2011.5.25.121.2.1.58 |  |  | This object is implemented as defined in the corresponding MIB files. | TRAP | hwMplsTunnelInterfaceName hwMplsTunnelType hwMplsTunnelAdminStatus hwMplsTunnelOperStatus hwMplsTunnelDownReason ifName hwMplsTunnelDownLSRID hwMplsTunnelDownIfIpAddrType hwMplsTunnelDownIfIpAddr hwMplsTunnelSignalledTunnelName
HUAWEI-MPLS-EXTEND-MIB |  | hwMplsExtTunnelDownClear | This notification indicates that the down alarm of te tunnel was cleared. | 1.3.6.1.4.1.2011.5.25.121.2.1.59 |  |  | This object is implemented as defined in the corresponding MIB files. | TRAP | hwMplsTunnelInterfaceName hwMplsTunnelType hwMplsTunnelAdminStatus hwMplsTunnelOperStatus hwMplsTunnelDownReason ifName hwMplsTunnelSignalledTunnelName
HUAWEI-MPLS-EXTEND-MIB |  | hwMplsOamLocalLock | This object indicates that TP OAM detected the tunnel has been locked. | 1.3.6.1.4.1.2011.5.25.121.2.1.60 |  |  | This object is implemented as defined in the corresponding MIB files. | TRAP | hwMplsTunnelInterfaceName hwMplsTunnelSignalProto hwMplsTunnelSignalledTunnelName
HUAWEI-MPLS-EXTEND-MIB |  | hwMplsOamLocalLockRecovery | This object indicates that TP OAM detected the tunnel has not been locked. | 1.3.6.1.4.1.2011.5.25.121.2.1.61 |  |  | This object is implemented as defined in the corresponding MIB files. | TRAP | hwMplsTunnelInterfaceName hwMplsTunnelSignalProto hwMplsTunnelSignalledTunnelName
HUAWEI-MPLS-EXTEND-MIB |  | hwMplsLspThresholdExceed | This object indicates that lsp count has exceeded the threshold. | 1.3.6.1.4.1.2011.5.25.121.2.1.63 |  |  | This object is implemented as defined in the corresponding MIB files. | TRAP | hwMplsLspProtocol hwMplsLspCurrentCount hwMplsLspThreshold hwMplsLspTotalCount
HUAWEI-MPLS-EXTEND-MIB |  | hwMplsLspThresholdExceedClear | This object indicates that lsp count has resumed from exceeding the threshold. | 1.3.6.1.4.1.2011.5.25.121.2.1.64 |  |  | This object is implemented as defined in the corresponding MIB files. | TRAP | hwMplsLspProtocol
HUAWEI-MPLS-EXTEND-MIB |  | hwMplsLspTotalCountExceed | This object indicates that lsp count has reached the total count. | 1.3.6.1.4.1.2011.5.25.121.2.1.65 |  |  | This object is implemented as defined in the corresponding MIB files. | TRAP | hwMplsLspProtocol hwMplsLspTotalCount
HUAWEI-MPLS-EXTEND-MIB |  | hwMplsLspTotalCountExceedClear | This object indicates that lsp count has resumed from reaching the total count. | 1.3.6.1.4.1.2011.5.25.121.2.1.66 |  |  | This object is implemented as defined in the corresponding MIB files. | TRAP | hwMplsLspProtocol
HUAWEI-MPLS-EXTEND-MIB |  | hwMplsDynamicLabelThresholdExceed | This object indicates that label usage has exceeded the threshold. | 1.3.6.1.4.1.2011.5.25.121.2.1.67 |  |  | This object is implemented as defined in the corresponding MIB files. | TRAP | hwMplsDynamicLabelTotalCount hwMplsDynamicLabelCurrentCount hwMplsDynamicLabelThresholdUpperLimit hwMplsDynamicLabelThresholdLowerLimit
HUAWEI-MPLS-EXTEND-MIB |  | hwMplsDynamicLabelThresholdExceedClear | This object indicates that label usage has resumed from exceeding the threshold. | 1.3.6.1.4.1.2011.5.25.121.2.1.68 |  |  | This object is implemented as defined in the corresponding MIB files. | TRAP | hwMplsDynamicLabelTotalCount hwMplsDynamicLabelCurrentCount hwMplsDynamicLabelThresholdUpperLimit hwMplsDynamicLabelThresholdLowerLimit
HUAWEI-MPLS-EXTEND-MIB |  | hwMplsDynamicLabelTotalCountExceed | This object indicates that label count has reached the total count. | 1.3.6.1.4.1.2011.5.25.121.2.1.69 |  |  | This object is implemented as defined in the corresponding MIB files. | TRAP | hwMplsDynamicLabelTotalCount hwMplsDynamicLabelCurrentCount
HUAWEI-MPLS-EXTEND-MIB |  | hwMplsDynamicLabelTotalCountExceedClear | This object indicates that label usage count has resumed from reaching the total count. | 1.3.6.1.4.1.2011.5.25.121.2.1.70 |  |  | This object is implemented as defined in the corresponding MIB files. | TRAP | hwMplsDynamicLabelTotalCount hwMplsDynamicLabelCurrentCount
HUAWEI-MPLS-EXTEND-MIB |  | hwMplsResourceThresholdExceed | This object indicates that the number of MPLS resources has exceeded the upper threshold. | 1.3.6.1.4.1.2011.5.25.121.2.1.71 |  |  | This object is implemented as defined in the corresponding MIB files. | TRAP | hwMplsResourceType hwMplsResourceCurrentCount hwMplsResourceThreshold hwMplsResourceTotalCount
HUAWEI-MPLS-EXTEND-MIB |  | hwMplsResourceThresholdExceedClear | This object indicates that the number of MPLS resources has fallen below the lower threshold. | 1.3.6.1.4.1.2011.5.25.121.2.1.72 |  |  | This object is implemented as defined in the corresponding MIB files. | TRAP | hwMplsResourceType
HUAWEI-MPLS-EXTEND-MIB |  | hwMplsResourceTotalCountExceed | This object indicates that the number of MPLS resources has reached the maximum number. | 1.3.6.1.4.1.2011.5.25.121.2.1.73 |  |  | This object is implemented as defined in the corresponding MIB files. | TRAP | hwMplsResourceType hwMplsResourceTotalCount
HUAWEI-MPLS-EXTEND-MIB |  | hwMplsResourceTotalCountExceedClear | This object indicates that the number of MPLS resources fallen below the recovery number. | 1.3.6.1.4.1.2011.5.25.121.2.1.74 |  |  | This object is implemented as defined in the corresponding MIB files. | TRAP | hwMplsResourceType
HUAWEI-MPLS-EXTEND-MIB |  | hwMplsLspLoopBack | This object indicates that the lsp was looped back. | 1.3.6.1.4.1.2011.5.25.121.2.1.75 |  |  | This object is implemented as defined in the corresponding MIB files. | TRAP | hwMplsSessionTunnelId hwMplsLocalLspId hwMplsIngressLsrId hwMplsEgressLsrId hwMplsLspName
HUAWEI-MPLS-EXTEND-MIB |  | hwMplsLspLoopBackClear | This object indicates that loopback of the LSP is restored. | 1.3.6.1.4.1.2011.5.25.121.2.1.76 |  |  | This object is implemented as defined in the corresponding MIB files. | TRAP | hwMplsSessionTunnelId hwMplsLocalLspId hwMplsIngressLsrId hwMplsEgressLsrId hwMplsLspName
HUAWEI-MPLS-EXTEND-MIB |  | hwMplsTunnelHotstandbySwitch | This notification indicates that the data is switched from the primary CR-LSP to the HSB CR-LSP. | 1.3.6.1.4.1.2011.5.25.121.2.1.79 |  |  | This object is implemented as defined in the corresponding MIB files. | TRAP | hwMplsTunnelInterfaceName hwMplsTunnelSignalledTunnelName
HUAWEI-MPLS-EXTEND-MIB |  | hwMplsTunnelHotstandbyResume | This notification indicates that the data is switched from the HSB CR-LSP to the primary CR-LSP. | 1.3.6.1.4.1.2011.5.25.121.2.1.80 |  |  | This object is implemented as defined in the corresponding MIB files. | TRAP | hwMplsTunnelInterfaceName hwMplsTunnelSignalledTunnelName
HUAWEI-MPLS-EXTEND-MIB |  | hwMplsTunnelBfdPathMismatch | This notification indicates the forward primary LSP path is the same as the reverse hot-standby LSP path, and the reverse primary LSP path is the same as the forward hot-standby LSP path, causing path mismatches. | 1.3.6.1.4.1.2011.5.25.121.2.1.81 |  |  | This object is implemented as defined in the corresponding MIB files. | TRAP | hwMplsTunnelInterfaceName hwMplsSessionTunnelId hwMplsLocalLspId hwMplsIngressLsrId hwMplsEgressLsrId hwMplsTunnelIfName hwMplsTunnelSignalledTunnelName
HUAWEI-MPLS-EXTEND-MIB |  | hwMplsTunnelBfdPathMismatchClear | This notification indicates that either or both path mismatches were rectified. | 1.3.6.1.4.1.2011.5.25.121.2.1.82 |  |  | This object is implemented as defined in the corresponding MIB files. | TRAP | hwMplsTunnelInterfaceName hwMplsSessionTunnelId hwMplsLocalLspId hwMplsIngressLsrId hwMplsEgressLsrId hwMplsTunnelIfName hwMplsTunnelSignalledTunnelName
HUAWEI-MPLS-EXTEND-MIB |  | hwMplsTeLspBfdDown | This notification indicates the bfd status of te-lsp changes to down. | 1.3.6.1.4.1.2011.5.25.121.2.1.83 |  |  | This object is implemented as defined in the corresponding MIB files. | TRAP | hwMplsTunnelInterfaceName hwMplsTunnelLspType hwMplsTunnelSignalledTunnelName
HUAWEI-MPLS-EXTEND-MIB |  | hwMplsTeLspBfdDownClear | This notification indicates that the down alarm of bfd was cleared. | 1.3.6.1.4.1.2011.5.25.121.2.1.84 |  |  | This object is implemented as defined in the corresponding MIB files. | TRAP | hwMplsTunnelInterfaceName hwMplsTunnelLspType hwMplsTunnelSignalledTunnelName
HUAWEI-MPLS-EXTEND-MIB |  | hwMplsTunnelDelegationReturn | This notification indicates that the delegation of Tunnel LSP is returned by server. | 1.3.6.1.4.1.2011.5.25.121.2.1.85 |  |  | This object is implemented as defined in the corresponding MIB files. | TRAP | hwMplsTunnelInterfaceName
HUAWEI-MPLS-EXTEND-MIB |  | hwMplsTunnelDelegationReturnClear | This notification indicates that the delegation of Tunnel LSP is returned by server. | 1.3.6.1.4.1.2011.5.25.121.2.1.86 |  |  | This object is implemented as defined in the corresponding MIB files. | TRAP | hwMplsTunnelInterfaceName
HUAWEI-MPLS-EXTEND-MIB |  | hwMplsOamFDI | This object indicates that MPLS OAM detected the tunnel received FDI alarm. | 1.3.6.1.4.1.2011.5.25.121.2.1.87 |  |  | This object is implemented as defined in the corresponding MIB files. | TRAP | hwMplsTunnelInterfaceName hwMplsTunnelSignalProto hwMplsTunnelDirection ifName hwMplsTunnelSignalledTunnelName
HUAWEI-MPLS-EXTEND-MIB |  | hwMplsOamFDIRecovery | This object indicates that MPLS OAM detected the tunnel received FDI alarm end. | 1.3.6.1.4.1.2011.5.25.121.2.1.88 |  |  | This object is implemented as defined in the corresponding MIB files. | TRAP | hwMplsTunnelInterfaceName hwMplsTunnelSignalProto hwMplsTunnelDirection hwMplsTunnelSignalledTunnelName
HUAWEI-MPLS-EXTEND-MIB |  | hwP2mpTeTunnelDown | This object indicates that the status of the P2MP tunnel changes to Down. | 1.3.6.1.4.1.2011.5.25.121.2.1.89 |  |  | This object is implemented as defined in the corresponding MIB files. | TRAP | hwMplsTunnelInterfaceName hwMplsP2mpId hwMplsTunnelDownReason
HUAWEI-MPLS-EXTEND-MIB |  | hwP2mpTeTunnelDownClear | This object indicates that the alarm of the P2MP tunnel was cleared. | 1.3.6.1.4.1.2011.5.25.121.2.1.90 |  |  | This object is implemented as defined in the corresponding MIB files. | TRAP | hwMplsTunnelInterfaceName hwMplsP2mpId hwMplsTunnelDownReason
HUAWEI-MPLS-EXTEND-MIB |  | hwP2mpTeSubLspDown | This object indicates that the status of the P2MP tunnel sub-lsp changes to down. | 1.3.6.1.4.1.2011.5.25.121.2.1.91 |  |  | This object is implemented as defined in the corresponding MIB files. | TRAP | hwMplsTunnelInterfaceName hwMplsTunnelLspType hwMplsP2mpId hwMplsTunnelDownReason hwMplsTunnelDownLSRID hwMplsTunnelDownIfIpAddrType hwMplsTunnelDownIfIpAddr
HUAWEI-MPLS-EXTEND-MIB |  | hwBlockLabelThresholdExceed | This object indicates that label usage has exceeded the threshold. | 1.3.6.1.4.1.2011.5.25.121.2.1.92 |  |  | This object is implemented as defined in the corresponding MIB files. | TRAP | hwBlockLabelTotalCount hwBlockLabelCurrentCount hwBlockLabelThresholdUpperLimit hwBlockLabelThresholdLowerLimit
HUAWEI-MPLS-EXTEND-MIB |  | hwBlockLabelThresholdExceedClear | This object indicates that label usage has resumed from exceeding the threshold. | 1.3.6.1.4.1.2011.5.25.121.2.1.93 |  |  | This object is implemented as defined in the corresponding MIB files. | TRAP | hwBlockLabelTotalCount hwBlockLabelCurrentCount hwBlockLabelThresholdUpperLimit hwBlockLabelThresholdLowerLimit
HUAWEI-MPLS-EXTEND-MIB |  | hwBlockLabelTotalCountExceed | This object indicates that label count has reached the total count. | 1.3.6.1.4.1.2011.5.25.121.2.1.94 |  |  | This object is implemented as defined in the corresponding MIB files. | TRAP | hwBlockLabelTotalCount hwBlockLabelCurrentCount
HUAWEI-MPLS-EXTEND-MIB |  | hwBlockLabelTotalCountExceedClear | This object indicates that label usage count has resumed from reaching the total count. | 1.3.6.1.4.1.2011.5.25.121.2.1.95 |  |  | This object is implemented as defined in the corresponding MIB files. | TRAP | hwBlockLabelTotalCount hwBlockLabelCurrentCount
HUAWEI-MPLS-EXTEND-MIB |  | hwMplsInsecureAlgorithm | This object indicates that an insecure encryption algorithm is used, which has security risks. | 1.3.6.1.4.1.2011.5.25.121.2.1.96 |  |  | This object is implemented as defined in the corresponding MIB files. | TRAP | hwMplsFeatureName hwMplsAlgorithmName
HUAWEI-MPLS-EXTEND-MIB |  | hwMplsInsecureAlgorithmClear | This object indicates that the insecure encryption algorithm alarm is cleared. | 1.3.6.1.4.1.2011.5.25.121.2.1.97 |  |  | This object is implemented as defined in the corresponding MIB files. | TRAP | hwMplsFeatureName hwMplsAlgorithmName
HUAWEI-MPLS-EXTEND-MIB |  | hwMplsSlotResTotalCountExceed | This object indicates that the number of MPLS resources on the interface board has reached the maximum number. | 1.3.6.1.4.1.2011.5.25.121.2.1.98 |  |  | This object is implemented as defined in the corresponding MIB files. | TRAP | hwMplsResourceType hwMplsChassis hwMplsSlot hwMplsResourceTotalCount
HUAWEI-MPLS-EXTEND-MIB |  | hwMplsSlotResTotalCountExceedClear | This object indicates that the number of MPLS resources on the interface board fallen below the recovery number. | 1.3.6.1.4.1.2011.5.25.121.2.1.99 |  |  | This object is implemented as defined in the corresponding MIB files. | TRAP | hwMplsResourceType hwMplsChassis hwMplsSlot
HUAWEI-MPLSLSR-EXT-MIB |  |  | HUAWEI-MPLSLSR-EXT-MIB is a private MPLS MIB defined by Huawei. It is used to configure, modify, and check the MPLS configuration on network devices. Root directory: iso(1).org(3).dod(6).internet(1).private(4).enterprises(1).huawei(2011).huaweiMgmt(5).hwDatacomm(25).hwMplsLsrExtMIB(182)
HUAWEI-MPLSLSR-EXT-MIB |  | hwMplsLsrId | This object indicates the configuration of the MPLS LSR ID. Before the MPLS capability is enabled, the MPLS LSR ID must be configured. After the MPLS capability is enabled, the MPLS LSR ID cannot be modified or deleted. If the MPLS LSR ID is set as 0.0.0.0, it indicates that the MPLS LSR ID is deleted. The MPLS LSR ID and the MPLS capability cannot be configured together. | 1.3.6.1.4.1.2011.5.25.182.1.1 | IpAddress | read-write | The actually supported access is read-only. | SCALAR
HUAWEI-MPLSLSR-EXT-MIB |  | hwLdpVirtualTunnelFEC | This object indicates the LDP virtual tunnel FEC. | 1.3.6.1.4.1.2011.5.25.182.1.14 | Unsigned32 | accessible-for-notify | This object is implemented as defined in the corresponding MIB files. | SCALAR
HUAWEI-MPLSLSR-EXT-MIB | hwMplsFecListTable |  | This table is used to configure or delete MPLS FEC Node. The indexes of the table are hwMplsFecNodeIpAddress, hwMplsFecNodeInterface, hwMplsFecNodeNextHop. Creation Restriction The entries in this table can be created . Modification Restriction The entries in this table can be modified. Deletion Restriction The entries in this table can be deleted. Access Restriction The entries in this table can be read.
HUAWEI-MPLSLSR-EXT-MIB | hwMplsFecListTable | hwMplsFecNodeIpAddress | This object indicates the IP address of the specified FEC node. | 1.3.6.1.4.1.2011.5.25.182.1.50.1.2 | IpAddress | not-accessible | This object is implemented as defined in the corresponding MIB files. | COLUMNAR
HUAWEI-MPLSLSR-EXT-MIB | hwMplsFecListTable | hwMplsFecNodeInterface | This object indicates the outgoing interface of the FEC node. You can get the correct interface index based on the ifIndex of ifTable. | 1.3.6.1.4.1.2011.5.25.182.1.50.1.3 | Unsigned32 | not-accessible | This object is implemented as defined in the corresponding MIB files. | COLUMNAR
HUAWEI-MPLSLSR-EXT-MIB | hwMplsFecListTable | hwMplsFecNodeNextHop | This object indicates the next hop of the FEC node. | 1.3.6.1.4.1.2011.5.25.182.1.50.1.4 | IpAddress | not-accessible | This object is implemented as defined in the corresponding MIB files. | COLUMNAR
HUAWEI-MPLSLSR-EXT-MIB | hwMplsFecListTable | hwMplsFecListRowStatus | This object indicates whether one entry of FEC list table is created or destroyed. The value of the object can be CreatAndGo or Destroy. If the value is set as CreatAndGo, and the entry is created in hwFecListTable, the status of the object will change into active. | 1.3.6.1.4.1.2011.5.25.182.1.50.1.51 | INTEGER{active(1),notInService(2),notReady(3),createAndGo(4),createAndWait(5),destroy(6)} | read-create | This object is implemented as defined in the corresponding MIB files. | COLUMNAR
HUAWEI-MPLSLSR-EXT-MIB | hwLdpVirtualTunnelTable |  | This table specifies LDP virtual tunnel information. The index of the table is hwLdpVirtualTunnelIndex. Creation Restriction No entry can be created in this table. Modification Restriction The entries in this table cannot be modified. Deletion Restriction The entries in this table cannot be deleted. Access Restriction Entries in this table cannot be read.
HUAWEI-MPLSLSR-EXT-MIB | hwLdpVirtualTunnelTable | hwLdpVirtualTunnelIndex | This object indicates the LDP virtual tunnel index. | 1.3.6.1.4.1.2011.5.25.182.1.53.1.1 | Unsigned32 | not-accessible | This object is implemented as defined in the corresponding MIB files. | COLUMNAR
HUAWEI-MPLSLSR-EXT-MIB |  | hwMplsLdpVirtualTunnelUp | A trap is sent when an LDP virtual tunnel goes Up. | 1.3.6.1.4.1.2011.5.25.182.1.54.1 |  |  | This object is implemented as defined in the corresponding MIB files. | TRAP | hwLdpVirtualTunnelFEC
HUAWEI-MPLSLSR-EXT-MIB |  | hwMplsLdpVirtualTunnelDown | A trap is sent when an LDP virtual tunnel goes Down. | 1.3.6.1.4.1.2011.5.25.182.1.54.2 |  |  | This object is implemented as defined in the corresponding MIB files. | TRAP | hwLdpVirtualTunnelFEC
MPLS-FTN-STD-MIB |  |  | RFC defines MPLS-FTN-STD-MIB. This MIB manages objects that are defined for specifying the mapping of EFC and NHLFE (FTN) and the performance of the objects. This MIB provides you various data of FTN for search. The OID of root objects is: iso(1).org(3).dod(6).internet(1).mgmt(2).mib-2(1).transmission(10).mplsStdMIB(166).mplsFTNStdMIB(8)
MPLS-FTN-STD-MIB | mplsFTNTable |  | This table contains the currently defined FTN entries. This table allows FEC to NHLFE mappings to be specified. Each entry in this table defines a rule to be applied to incoming packets (on interfaces that the FTN entry is activated on using mplsFTNMapTable) and an action to be taken on matching packets (mplsFTNActionPointer). This table supports 6-tuple matching rules based on one or more of source address range, destination address range, source port range, destination port range, IPv4 Protocol field or IPv6 next-header field and the DiffServ Code Point (DSCP) to be specified. The action pointer points either to instance of mplsXCEntry in MPLS-LSR-STD-MIB when the NHLFE is a non- TE LSP, or to an instance of mplsTunnelEntry in the MPLS-TE-STD-MIB when the NHLFE is an originating TE tunnel. The index of the table is mplsFTNIndex. Creation Restriction The entries in this table cannot be created. Modification Restriction The entries in this table cannot be modified. Deletion Restriction The entries in this table cannot be deleted. Access Restriction none.
MPLS-FTN-STD-MIB | mplsFTNTable | mplsFTNIndex | This is the unique index for a conceptual row in mplsFTNTable. To create a new conceptual row in mplsFTNTable a Network Management Application SHOULD retrieve the current value of mplsFTNIndexNext to determine the next valid available value of mplsFTNIndex. | 1.3.6.1.2.1.10.166.8.1.3.1.1 | Unsigned32{(1,4294967295)} | not-accessible | This object is implemented as defined in the corresponding MIB files. | COLUMNAR
MPLS-FTN-STD-MIB | mplsFTNTable | mplsFTNRowStatus | Used for controlling the creation and deletion of this row. All writeable objects in this row may be modified at any time. If a Network Management Application attempts to delete a conceptual row by setting this object to 'destroy' and there are one or more entries in mplsFTNMapTable pointing to the row (i.e., when mplsFTNIndex of the conceptual row being deleted is equal to mplsFTNMapCurrIndex for one or more entries in mplsFTNMapTable), the agent MUST also destroy the corresponding entries in mplsFTNMapTable. | 1.3.6.1.2.1.10.166.8.1.3.1.2 | INTEGER{active(1),notInService(2),notReady(3),createAndGo(4),createAndWait(5),destroy(6)} | read-create | The actually supported access is read-only. | COLUMNAR
MPLS-FTN-STD-MIB | mplsFTNTable | mplsFTNMask | This bit map indicates which of the fields described next, namely source address range, destination address range, source port range, destination port range, IPv4 Protocol field or IPv6 next-header field and Differentiated Services Code Point (DSCP) is active for this FTN entry. If a particular bit is set to zero then the corresponding field in the packet MUST be ignored for comparison purposes. | 1.3.6.1.2.1.10.166.8.1.3.1.4 | BITS{sourceAddr(0),destAddr(1),sourcePort(2),destPort(3),protocol(4),dscp(5)} | read-create | The actually supported access is read-only. | COLUMNAR
MPLS-FTN-STD-MIB | mplsFTNTable | mplsFTNAddrType | This object determines the type of address contained in the source and destination address objects (mplsFTNSourceAddrMin, mplsFTNSourceAddrMax, mplsFTNDestAddrMin and mplsFTNDestAddrMax) of a conceptual row. This object MUST NOT be set to unknown(0) when mplsFTNMask has bit positions sourceAddr(0) or destAddr(1) set to one. When both these bit positions of mplsFTNMask are set to zero the value of mplsFTNAddrType SHOULD be set to unknown(0) and the corresponding source and destination address objects SHOULD be set to zero-length strings. | 1.3.6.1.2.1.10.166.8.1.3.1.5 | INTEGER{unknown(0),ipv4(1),ipv6(2),ipv4z(3),ipv6z(4),dns(16)} | read-create | The actually supported access is read-only. | COLUMNAR
MPLS-FTN-STD-MIB | mplsFTNTable | mplsFTNDestAddrMin | The lower end of the destination address range. The type of this object is determined by the corresponding mplsFTNAddrType object. | 1.3.6.1.2.1.10.166.8.1.3.1.8 | OCTET STRING{(0,255)} | read-create | The actually supported access is read-only. The current implementation is based on destination addresses. Value range: 0(0.0.0.0) | COLUMNAR
MPLS-FTN-STD-MIB | mplsFTNTable | mplsFTNDestAddrMax | The higher end of the destination address range. The type of this object is determined by the corresponding mplsFTNAddrType object. | 1.3.6.1.2.1.10.166.8.1.3.1.9 | OCTET STRING{(0,255)} | read-create | The actually supported access is read-only. The current implementation is based on destination addresses. Value range: 0xFFFFFFFF(255.255.255.255) | COLUMNAR
MPLS-FTN-STD-MIB | mplsFTNTable | mplsFTNActionType | The type of action to be taken on packets matching this FTN entry. | 1.3.6.1.2.1.10.166.8.1.3.1.16 | INTEGER{redirectLsp(1),redirectTunnel(2)} | read-create | The actually supported access is read-only. | COLUMNAR
MPLS-FTN-STD-MIB | mplsFTNTable | mplsFTNStorageType | The storage type for this FTN entry. Conceptual rows having the value 'permanent' need not allow write- access to any columnar objects in the row. | 1.3.6.1.2.1.10.166.8.1.3.1.18 | INTEGER{other(1),volatile(2),nonVolatile(3),permanent(4),readOnly(5)} | read-create | The actually supported access is read-only. The actually supported value range is 3. Currently, only the return value 3 is supported. | COLUMNAR
MPLS-FTN-STD-MIB | mplsFTNMapTable |  | This table contains objects which provide the capability to apply or map FTN rules as defined by entries in mplsFTNTable to specific interfaces in the system. FTN rules are compared with incoming packets in the order in which they are applied on an interface. The indexing structure of mplsFTNMapTable is as follows. - mplsFTNMapIndex indicates the interface to which the rule is being applied. A value of 0 represents the application of the rule to all interfaces. - mplsFTNMapPrevIndex specifies the rule on the interface prior to the one being applied. A value of 0 specifies that the rule is being inserted at the head of the list of rules currently applied to the interface. - mplsFTNMapCurrIndex is the index in mplsFTNTable corresponding to the rule being applied. This indexing structure makes the entries in the table behave like items in a linked-list. The object mplsFTNMapPrevIndex in each conceptual row is a pointer to the previous entry that is applied to a particular interface. This allows a new entry to be 'inserted' at an arbitrary position in a list of entries currently applied to an interface. This object is self- adjusting, i.e., its value is automatically adjusted by the agent, if necessary, after an insertion or deletion operation. Using this linked-list structure, one can retrieve FTN entries in the order of application on a per-interface basis as follows: - To determine the first FTN entry on an interface with index ifIndex perform a GETNEXT retrieval operation on mplsFTNMapRowStatus.ifIndex.0.0; the returned object, if one exists, is (say) mplsFTNMapRowStatus.ifIndex.0.n (mplsFTNMapRowStatus is the first accessible columnar object in the conceptual row). Then the index of the first FTN entry applied on this interface is n. - To determine the FTN entry applied to an interface after the one indexed by n perform a GETNEXT retrieval operation on mplsFTNMapRowStatus.ifIndex.n.0. If such an entry exists the returned object would be of the form mplsFTNMapRowStatus.ifIndex.n.m. Then the index of the next FTN entry applied on this interface is m. - If the FTN entry indexed by n is the last entry applied to the interface with index ifIndex then the object returned would either be: 1.mplsFTNMapRowStatus.ifIndexNext.0.k, where ifIndexNext is the index of the next interface in ifTable to which an FTN entry has been applied, in which case k is the index of the first FTN entry applied to the interface with index ifIndexNext; or: 2.mplsFTNMapStorageType.firstIfIndex.0.p, if there are no more entries in mplsFTNMapTable, where firstIfIndex is the first entry in ifTable to which an FTN entry has been mapped. Use the above steps to retrieve all the applied FTN entries on a per-interface basis in application order. Note that the number of retrieval operations is the same as the number of applied FTN entries (i.e., the minimum number of GETNEXT operations needed using any indexing scheme). Agents MUST NOT allow the same FTN entry as specified by mplsFTNMapCurrIndex to be applied multiple times to the same interface. Agents MUST NOT allow the creation of rows in this table until the corresponding rows are created in the mplsFTNTable. If a row in mplsFTNTable is destroyed, the agent MUST destroy the corresponding entries (i.e., ones with a matching value of mplsFTNCurrIndex) in this table as well. The indexes of the table are mplsFTNMapIndex, mplsFTNMapPrevIndex, mplsFTNMapCurrIndex. Creation Restriction The entries in this table cannot be created. Modification Restriction The entries in this table cannot be modified. Deletion Restriction The entries in this table cannot be deleted. Access Restriction none.
MPLS-FTN-STD-MIB | mplsFTNMapTable | mplsFTNMapIndex | The interface index that this FTN entry is being applied to. A value of zero indicates an entry that is applied all interfaces. Entries mapped to an interface by specifying its (non- zero) interface index in mplsFTNMapIndex are applied ahead of entries with mplsFTNMapIndex equal to zero. | 1.3.6.1.2.1.10.166.8.1.5.1.1 | Integer32{(0,2147483647)} | not-accessible | This object is implemented as defined in the corresponding MIB files. | COLUMNAR
MPLS-FTN-STD-MIB | mplsFTNMapTable | mplsFTNMapPrevIndex | The index of the previous FTN entry that was applied to this interface. The special value zero indicates that this should be the first FTN entry in the list. | 1.3.6.1.2.1.10.166.8.1.5.1.2 | Unsigned32{(0,4294967295)} | not-accessible | The value is all Fs. Value range: 0xFFFFFFFF | COLUMNAR
MPLS-FTN-STD-MIB | mplsFTNMapTable | mplsFTNMapCurrIndex | Index of the current FTN entry that is being applied to this interface. | 1.3.6.1.2.1.10.166.8.1.5.1.3 | Unsigned32{(1,4294967295)} | not-accessible | The value is all Fs. Value range: 0xFFFFFFFF | COLUMNAR
MPLS-FTN-STD-MIB | mplsFTNMapTable | mplsFTNMapRowStatus | Used for controlling the creation and deletion of this row. All writable objects in this row may be modified at any time. If a conceptual row in mplsFTNMapTable points to a conceptual row in mplsFTNTable which is subsequently deleted, the corresponding conceptual row in mplsFTNMapTable MUST also be deleted by the agent. | 1.3.6.1.2.1.10.166.8.1.5.1.4 | INTEGER{active(1),createAndGo(4),destroy(6)} | read-create | The actually supported access is read-only. | COLUMNAR
MPLS-FTN-STD-MIB | mplsFTNMapTable | mplsFTNMapStorageType | The storage type for this entry. Conceptual rows having the value 'permanent' need not allow write- access to any columnar objects in this row. | 1.3.6.1.2.1.10.166.8.1.5.1.5 | INTEGER{other(1),volatile(2),nonVolatile(3),permanent(4),readOnly(5)} | read-create | The actually supported access is read-only. | COLUMNAR
MPLS-FTN-STD-MIB | mplsFTNPerfTable |  | This table contains performance statistics on FTN entries on a per-interface basis. The indexes of the table are mplsFTNPerfIndex, mplsFTNPerfCurrIndex. Creation Restriction No entry can be created in this table. Modification Restriction The entries in this table cannot be modified. Deletion Restriction The entries in this table cannot be deleted. Access Restriction Entries in this table cannot be read.
MPLS-FTN-STD-MIB | mplsFTNPerfTable | mplsFTNPerfIndex | The interface index of an interface that an FTN entry has been applied/mapped to. Each instance of this object corresponds to an instance of mplsFTNMapIndex. | 1.3.6.1.2.1.10.166.8.1.6.1.1 | Integer32{(0,2147483647)} | not-accessible | This object is implemented as defined in the corresponding MIB files. | COLUMNAR
MPLS-FTN-STD-MIB | mplsFTNPerfTable | mplsFTNPerfCurrIndex | Index of an FTN entry that has been applied/mapped to the specified interface. Each instance of this object corresponds to an instance of mplsFTNMapCurrIndex. | 1.3.6.1.2.1.10.166.8.1.6.1.2 | Unsigned32{(1,4294967295)} | not-accessible | This object is implemented as defined in the corresponding MIB files. | COLUMNAR
MPLS-LSR-STD-MIB |  |  | RFC defines MPLS-LSR-STD-MIB. This MIB module contains managed object definitions for the Multiprotocol Label Switching (MPLS) Router. This MIB covers the maximum and minimum value of the incoming and outgoing labels, overall bandwidth, available bandwidth, statistics about insegment and outsegment, and statistics about XC entries. Root directory: iso(1).org(3).dod(6).internet(1).mgmt(2).mib-2(1).transmission(10).mplsStdMIB(166).mplsLsrStdMIB(2)
MPLS-LSR-STD-MIB | mplsInterfaceTable |  | This table specifies per-interface MPLS capability and associated information. The index of the table is mplsInterfaceIndex. Creation Restriction The entries in this table cannot be created. Modification Restriction The entries in this table cannot be modified. Deletion Restriction The entries in this table cannot be deleted. Access Restriction The table is accessible only after MPLS is enabled.
MPLS-LSR-STD-MIB | mplsInterfaceTable | mplsInterfaceIndex | This is a unique index for an entry in the MplsInterfaceTable. A non-zero index for an entry indicates the ifIndex for the corresponding interface entry of the MPLS-layer in the ifTable. The entry with index 0 represents the per-platform label space and contains parameters that apply to all interfaces that participate in the per-platform label space. Other entries defined in this table represent additional MPLS interfaces that may participate in either the per-platform or per-interface label spaces, or both. | 1.3.6.1.2.1.10.166.2.1.1.1.1 | Integer32{(0,2147483647)} | not-accessible | This object is implemented as defined in the corresponding MIB files. | COLUMNAR
MPLS-LSR-STD-MIB | mplsInterfaceTable | mplsInterfaceLabelMinIn | This is the minimum value of an MPLS label that this LSR is willing to receive on this interface. | 1.3.6.1.2.1.10.166.2.1.1.1.2 | Unsigned32{(0,4294967295)} | read-only | Default value is 16. | COLUMNAR
MPLS-LSR-STD-MIB | mplsInterfaceTable | mplsInterfaceLabelMaxIn | This is the maximum value of an MPLS label that this LSR is willing to receive on this interface. | 1.3.6.1.2.1.10.166.2.1.1.1.3 | Unsigned32{(0,4294967295)} | read-only | The actually supported value range is 1048575. Default value is 1048575. | COLUMNAR
MPLS-LSR-STD-MIB | mplsInterfaceTable | mplsInterfaceTotalBandwidth | This value indicates the total amount of usable bandwidth on this interface and is specified in kilobits per second (Kbps). This variable is not applicable when applied to the interface with index 0. When this value cannot be measured, this value should contain the nominal bandwidth. | 1.3.6.1.2.1.10.166.2.1.1.1.6 | Unsigned32{(0,0),(1,4294967295)} | read-only | This object is implemented as defined in the corresponding MIB files. | COLUMNAR
MPLS-LSR-STD-MIB | mplsInterfaceTable | mplsInterfaceAvailableBandwidth | This value indicates the total amount of available bandwidth available on this interface and is specified in kilobits per second (Kbps). This value is calculated as the difference between the amount of bandwidth currently in use and that specified in mplsInterfaceTotalBandwidth. This variable is not applicable when applied to the interface with index 0. When this value cannot be measured, this value should contain the nominal bandwidth. | 1.3.6.1.2.1.10.166.2.1.1.1.7 | Unsigned32{(0,0),(1,4294967295)} | read-only | This object is implemented as defined in the corresponding MIB files. | COLUMNAR
MPLS-LSR-STD-MIB | mplsInterfaceTable | mplsInterfaceLabelParticipationType | If the value of the mplsInterfaceIndex for this entry is zero, then this entry corresponds to the per-platform label space for all interfaces configured to use that label space. In this case the perPlatform(0) bit MUST be set; the perInterface(1) bit is meaningless and MUST be ignored. The remainder of this description applies to entries with a non-zero value of mplsInterfaceIndex. If the perInterface(1) bit is set then the value of mplsInterfaceLabelMinIn, mplsInterfaceLabelMaxIn, mplsInterfaceLabelMinOut, and mplsInterfaceLabelMaxOut for this entry reflect the label ranges for this interface. If only the perPlatform(0) bit is set, then the value of mplsInterfaceLabelMinIn, mplsInterfaceLabelMaxIn, mplsInterfaceLabelMinOut, and mplsInterfaceLabelMaxOut for this entry MUST be identical to the instance of these objects with index 0. These objects may only vary from the entry with index 0 if both the perPlatform(0) and perInterface(1) bits are set. In all cases, at a minimum one of the perPlatform(0) or perInterface(1) bits MUST be set to indicate that at least one label space is in use by this interface. In all cases, agents MUST ensure that label ranges are specified consistently and MUST return an inconsistentValue error when they do not. | 1.3.6.1.2.1.10.166.2.1.1.1.8 | BITS{perPlatform(0),perInterface(1)} | read-only | Support per-platform only now. | COLUMNAR
MPLS-LSR-STD-MIB | mplsInterfacePerfTable |  | This table provides MPLS performance information on a per-interface basis. The index of the table is mplsInterfaceIndex. Creation Restriction The entries in this table cannot be created. Modification Restriction The entries in this table cannot be modified. Deletion Restriction The entries in this table cannot be deleted. Access Restriction None.
MPLS-LSR-STD-MIB | mplsInterfacePerfTable | mplsInterfacePerfOutFragmentedPkts | This object counts the number of outgoing MPLS packets that required fragmentation before transmission on this interface. This object MUST count on a per-interface basis regardless of which label space the interface participates in. | 1.3.6.1.2.1.10.166.2.1.2.1.4 | Counter32 | read-only | When the dual-stack statistics collection is enabled, value 0 is returned, indicating that no packet is fragmented on the interface. If the dual-stack statistics collection is disabled, the default value 0 is returned, which is meaningless. | COLUMNAR
MPLS-LSR-STD-MIB | mplsInSegmentTable |  | This table contains a description of the incoming MPLS segments (labels) to an LSR and their associated parameters. The index for this table is mplsInSegmentIndex. The index structure of this table is specifically designed to handle many different MPLS implementations that manage their labels both in a distributed and centralized manner. The table is also designed to handle existing MPLS labels as defined in RFC3031 as well as longer ones that may be necessary in the future. In cases where the label cannot fit into the mplsInSegmentLabel object, the mplsInSegmentLabelPtr will indicate this by being set to the first accessible column in the appropriate extension table's row. In this case an additional table MUST be provided and MUST be indexed by at least the indexes used by this table. In all other cases when the label is represented within the mplsInSegmentLabel object, the mplsInSegmentLabelPtr MUST be set to 0.0. Due to the fact that MPLS labels may not exceed 24 bits, the mplsInSegmentLabelPtr object is only a provision for future-proofing the MIB module. Thus, the definition of any extension tables is beyond the scope of this MIB module. The index of the table is mplsInSegmentIndex. Creation Restriction The entries in this table cannot be created. Modification Restriction The entries in this table cannot be modified. Deletion Restriction The entries in this table cannot be deleted. Access Restriction The table is accessible only after an LSP is established.
MPLS-LSR-STD-MIB | mplsInSegmentTable | mplsInSegmentIndex | The index for this in-segment. The string containing the single octet 0x00 MUST not be used as an index. | 1.3.6.1.2.1.10.166.2.1.4.1.1 | OCTET STRING{(1,24)} | not-accessible | This object is implemented as defined in the corresponding MIB files. | COLUMNAR
MPLS-LSR-STD-MIB | mplsInSegmentTable | mplsInSegmentInterface | This object represents the interface index for the incoming MPLS interface. A value of zero represents all interfaces participating in the per-platform label space. This may only be used in cases where the incoming interface and label are associated with the same mplsXCEntry. Specifically, given a label and any incoming interface pair from the per-platform label space, the outgoing label/interface mapping remains the same. If this is not the case, then individual entries MUST exist that can then be mapped to unique mplsXCEntries. | 1.3.6.1.2.1.10.166.2.1.4.1.2 | Integer32{(0,2147483647)} | read-create | The actually supported access is read-only. | COLUMNAR
MPLS-LSR-STD-MIB | mplsInSegmentTable | mplsInSegmentLabel | If the corresponding instance of mplsInSegmentLabelPtr is zeroDotZero then this object MUST contain the incoming label associated with this in-segment. If not this object SHOULD be zero and MUST be ignored. | 1.3.6.1.2.1.10.166.2.1.4.1.3 | Unsigned32{(0,4294967295)} | read-create | The actually supported access is read-only. | COLUMNAR
MPLS-LSR-STD-MIB | mplsInSegmentTable | mplsInSegmentLabelPtr | If the label for this segment cannot be represented fully within the mplsInSegmentLabel object, this object MUST point to the first accessible column of a conceptual row in an external table containing the label. In this case, the mplsInSegmentTopLabel object SHOULD be set to 0 and ignored. This object MUST be set to zeroDotZero otherwise. | 1.3.6.1.2.1.10.166.2.1.4.1.4 | OBJECT IDENTIFIER | read-create | The actually supported access is read-only. The actually supported value range is 0. Get return value 0.0. | COLUMNAR
MPLS-LSR-STD-MIB | mplsInSegmentTable | mplsInSegmentNPop | The number of labels to pop from the incoming packet. Normally only the top label is popped from the packet and used for all switching decisions for that packet. This is indicated by setting this object to the default value of 1. If an LSR supports popping of more than one label, this object MUST be set to that number. This object cannot be modified if mplsInSegmentRowStatus is active(1). | 1.3.6.1.2.1.10.166.2.1.4.1.5 | Integer32{(1,2147483647)} | read-create | The actually supported access is read-only. | COLUMNAR
MPLS-LSR-STD-MIB | mplsInSegmentTable | mplsInSegmentAddrFamily | The IANA address family [IANAFamily] of packets received on this segment, which is used at an egress LSR to deliver them to the appropriate layer 3 entity. A value of other(0) indicates that the family type is either unknown or undefined; this SHOULD NOT be used at an egress LSR. This object cannot be modified if mplsInSegmentRowStatus is active(1). | 1.3.6.1.2.1.10.166.2.1.4.1.6 | INTEGER{other(0),ipV4(1),ipV6(2),nsap(3),hdlc(4),bbn1822(5),all802(6),e163(7),e164(8),f69(9),x121(10),ipx(11),appleTalk(12),decnetIV(13),banyanVines(14),e164withNsap(15),dns(16),distinguishedName(17),asNumber(18),xtpOverIpv4(19),xtpOverIpv6(20),xtpNativeModeXTP(21),fibreChannelWWPN(22),fibreChannelWWNN(23),gwid(24),afi(25),reserved(65535)} | read-create | The actually supported access is read-only. The actually supported value range is IPv4(1);IPv6(2). Default value is not other(0). | COLUMNAR
MPLS-LSR-STD-MIB | mplsInSegmentTable | mplsInSegmentXCIndex | Index into mplsXCTable which identifies which cross- connect entry this segment is part of. The string containing the single octet 0x00 indicates that this entry is not referred to by any cross-connect entry. When a cross-connect entry is created which this in-segment is a part of, this object is automatically updated to reflect the value of mplsXCIndex of that cross-connect entry. | 1.3.6.1.2.1.10.166.2.1.4.1.7 | OCTET STRING{(1,24)} | read-only | This object is implemented as defined in the corresponding MIB files. | COLUMNAR
MPLS-LSR-STD-MIB | mplsInSegmentTable | mplsInSegmentOwner | Denotes the entity that created and is responsible for managing this segment. | 1.3.6.1.2.1.10.166.2.1.4.1.8 | INTEGER{unknown(1),other(2),snmp(3),ldp(4),crldp(5),rsvpTe(6),policyAgent(7)} | read-only | This object is implemented as defined in the corresponding MIB files. | COLUMNAR
MPLS-LSR-STD-MIB | mplsInSegmentTable | mplsInSegmentTrafficParamPtr | This variable represents a pointer to the traffic parameter specification for this in-segment. This value may point at an entry in the mplsTunnelResourceTable in the MPLS-TE-STD-MIB (RFC3812) to indicate which traffic parameter settings for this segment if it represents an LSP used for a TE tunnel. This value may optionally point at an externally defined traffic parameter specification table. A value of zeroDotZero indicates best-effort treatment. By having the same value of this object, two or more segments can indicate resource sharing of such things as LSP queue space, etc. This object cannot be modified if mplsInSegmentRowStatus is active(1). For entries in this table that are preserved after a re-boot, the agent MUST ensure that their integrity be preserved, or this object should be set to 0.0 if it cannot. | 1.3.6.1.2.1.10.166.2.1.4.1.9 | OBJECT IDENTIFIER | read-create | The actually supported access is read-only. The actually supported value range is 0. Get return value 0.0. | COLUMNAR
MPLS-LSR-STD-MIB | mplsInSegmentTable | mplsInSegmentRowStatus | This variable is used to create, modify, and/or delete a row in this table. When a row in this table has a row in the active(1) state, no objects in this row can be modified except the mplsInSegmentRowStatus and mplsInSegmentStorageType. | 1.3.6.1.2.1.10.166.2.1.4.1.10 | INTEGER{active(1),notInService(2),notReady(3),createAndGo(4),createAndWait(5),destroy(6)} | read-create | The actually supported access is read-only. Do not support create, modify and destroy. | COLUMNAR
MPLS-LSR-STD-MIB | mplsInSegmentTable | mplsInSegmentStorageType | This variable indicates the storage type for this object. The agent MUST ensure that this object's value remains consistent with the associated mplsXCEntry. Conceptual rows having the value 'permanent' need not allow write-access to any columnar objects in the row. | 1.3.6.1.2.1.10.166.2.1.4.1.11 | INTEGER{other(1),volatile(2),nonVolatile(3),permanent(4),readOnly(5)} | read-create | The actually supported access is read-only. The actually supported value range is 3. Get return value nonvolatile(3). | COLUMNAR
MPLS-LSR-STD-MIB | mplsOutSegmentTable |  | This table contains a representation of the outgoing segments from an LSR. The index of the table is mplsOutSegmentIndex. Creation Restriction The entries in this table cannot be created. Modification Restriction The entries in this table cannot be modified. Deletion Restriction The entries in this table cannot be deleted. Access Restriction This table is accessible after an LSP is established.
MPLS-LSR-STD-MIB | mplsOutSegmentTable | mplsOutSegmentIndex | This value contains a unique index for this row. While a value of a string containing the single octet 0x00 is not valid as an index for entries in this table, it can be supplied as a valid value to index the mplsXCTable to represent entries for which no out-segment has been configured or exists. | 1.3.6.1.2.1.10.166.2.1.7.1.1 | OCTET STRING{(1,24)} | not-accessible | This object is implemented as defined in the corresponding MIB files. | COLUMNAR
MPLS-LSR-STD-MIB | mplsOutSegmentTable | mplsOutSegmentInterface | This value must contain the interface index of the outgoing interface. This object cannot be modified if mplsOutSegmentRowStatus is active(1). The mplsOutSegmentRowStatus cannot be set to active(1) until this object is set to a value corresponding to a valid ifEntry. | 1.3.6.1.2.1.10.166.2.1.7.1.2 | Integer32{(0,2147483647)} | read-create | The actually supported access is read-only. | COLUMNAR
MPLS-LSR-STD-MIB | mplsOutSegmentTable | mplsOutSegmentPushTopLabel | This value indicates whether or not a top label should be pushed onto the outgoing packet's label stack. The value of this variable MUST be set to true(1) if the outgoing interface does not support pop-and-go (and no label stack remains). For example, on ATM interface, or if the segment represents a tunnel origination. Note that it is considered an error in the case that mplsOutSegmentPushTopLabel is set to false, but the cross-connect entry which refers to this out-segment has a non-zero mplsLabelStackIndex. The LSR MUST ensure that this situation does not happen. This object cannot be modified if mplsOutSegmentRowStatus is active(1). | 1.3.6.1.2.1.10.166.2.1.7.1.3 | INTEGER{true(1),false(2)} | read-create | The actually supported access is read-only. The actually supported value range is 2. Get return false(2). | COLUMNAR
MPLS-LSR-STD-MIB | mplsOutSegmentTable | mplsOutSegmentTopLabel | If mplsOutSegmentPushTopLabel is true then this represents the label that should be pushed onto the top of the outgoing packet's label stack. Otherwise this value SHOULD be set to 0 by the management station and MUST be ignored by the agent. This object cannot be modified if mplsOutSegmentRowStatus is active(1). | 1.3.6.1.2.1.10.166.2.1.7.1.4 | Unsigned32{(0,4294967295)} | read-create | The actually supported access is read-only. | COLUMNAR
MPLS-LSR-STD-MIB | mplsOutSegmentTable | mplsOutSegmentTopLabelPtr | If the label for this segment cannot be represented fully within the mplsOutSegmentLabel object, this object MUST point to the first accessible column of a conceptual row in an external table containing the label. In this case, the mplsOutSegmentTopLabel object SHOULD be set to 0 and ignored. This object MUST be set to zeroDotZero otherwise. | 1.3.6.1.2.1.10.166.2.1.7.1.5 | OBJECT IDENTIFIER | read-create | The actually supported access is read-only. The actually supported value range is 0. Get return value 0.0. | COLUMNAR
MPLS-LSR-STD-MIB | mplsOutSegmentTable | mplsOutSegmentNextHopAddrType | Indicates the next hop Internet address type. Only values unknown(0), ipv4(1) or ipv6(2) have to be supported. A value of unknown(0) is allowed only when the outgoing interface is of type point-to-point. If any other unsupported values are attempted in a set operation, the agent MUST return an inconsistentValue error. | 1.3.6.1.2.1.10.166.2.1.7.1.6 | INTEGER{unknown(0),ipv4(1),ipv6(2),ipv4z(3),ipv6z(4),dns(16)} | read-create | The actually supported access is read-only. | COLUMNAR
MPLS-LSR-STD-MIB | mplsOutSegmentTable | mplsOutSegmentNextHopAddr | The internet address of the next hop. The type of this address is determined by the value of the mplslOutSegmentNextHopAddrType object. This object cannot be modified if mplsOutSegmentRowStatus is active(1). | 1.3.6.1.2.1.10.166.2.1.7.1.7 | OCTET STRING{(0,255)} | read-create | The actually supported access is read-only. | COLUMNAR
MPLS-LSR-STD-MIB | mplsOutSegmentTable | mplsOutSegmentXCIndex | Index into mplsXCTable which identifies which cross- connect entry this segment is part of. A value of the string containing the single octet 0x00 indicates that this entry is not referred to by any cross-connect entry. When a cross-connect entry is created which this out-segment is a part of, this object MUST be updated by the agent to reflect the value of mplsXCIndex of that cross-connect entry. | 1.3.6.1.2.1.10.166.2.1.7.1.8 | OCTET STRING{(1,24)} | read-only | This object is implemented as defined in the corresponding MIB files. | COLUMNAR
MPLS-LSR-STD-MIB | mplsOutSegmentTable | mplsOutSegmentOwner | Denotes the entity which created and is responsible for managing this segment. | 1.3.6.1.2.1.10.166.2.1.7.1.9 | INTEGER{unknown(1),other(2),snmp(3),ldp(4),crldp(5),rsvpTe(6),policyAgent(7)} | read-only | This object is implemented as defined in the corresponding MIB files. | COLUMNAR
MPLS-LSR-STD-MIB | mplsOutSegmentTable | mplsOutSegmentTrafficParamPtr | This variable represents a pointer to the traffic parameter specification for this out-segment. This value may point at an entry in the MplsTunnelResourceEntry in the MPLS-TE-STD-MIB (RFC3812) RFC Editor: Please fill in RFC number. to indicate which traffic parameter settings for this segment if it represents an LSP used for a TE tunnel. This value may optionally point at an externally defined traffic parameter specification table. A value of zeroDotZero indicates best-effort treatment. By having the same value of this object, two or more segments can indicate resource sharing of such things as LSP queue space, etc. This object cannot be modified if mplsOutSegmentRowStatus is active(1). For entries in this table that are preserved after a re-boot, the agent MUST ensure that their integrity be preserved, or this object should be set to 0.0 if it cannot. | 1.3.6.1.2.1.10.166.2.1.7.1.10 | OBJECT IDENTIFIER | read-create | The actually supported access is read-only. The actually supported value range is 0. Get return value 0.0. | COLUMNAR
MPLS-LSR-STD-MIB | mplsOutSegmentTable | mplsOutSegmentRowStatus | For creating, modifying, and deleting this row. When a row in this table has a row in the active(1) state, no objects in this row can be modified except the mplsOutSegmentRowStatus or mplsOutSegmentStorageType. | 1.3.6.1.2.1.10.166.2.1.7.1.11 | INTEGER{active(1),notInService(2),notReady(3),createAndGo(4),createAndWait(5),destroy(6)} | read-create | The actually supported access is read-only. Do not support create, modify and destroy. | COLUMNAR
MPLS-LSR-STD-MIB | mplsOutSegmentTable | mplsOutSegmentStorageType | This variable indicates the storage type for this object. The agent MUST ensure that this object's value remains consistent with the associated mplsXCEntry. Conceptual rows having the value 'permanent' need not allow write-access to any columnar objects in the row. | 1.3.6.1.2.1.10.166.2.1.7.1.12 | INTEGER{other(1),volatile(2),nonVolatile(3),permanent(4),readOnly(5)} | read-create | The actually supported access is read-only. The actually supported value range is 3. Get return value nonvolatile(3). | COLUMNAR
MPLS-LSR-STD-MIB | mplsOutSegmentPerfTable |  | This table contains statistical information about outgoing segments from an LSR. The counters in this entry should behave in a manner similar to that of the interface. The index of the table is mplsOutSegmentIndex. Creation Restriction The entries in this table cannot be created. Modification Restriction The entries in this table cannot be modified. Deletion Restriction The entries in this table cannot be deleted. Access Restriction None.
MPLS-LSR-STD-MIB | mplsOutSegmentPerfTable | mplsOutSegmentPerfOctets | This value contains the total number of octets sent on this segment. It MUST be equal to the least significant 32 bits of mplsOutSegmentPerfHCOctets if mplsOutSegmentPerfHCOctets is supported according to the rules spelled out in RFC2863. | 1.3.6.1.2.1.10.166.2.1.8.1.1 | Counter32 | read-only | This object is implemented as defined in the corresponding MIB files. | COLUMNAR
MPLS-LSR-STD-MIB | mplsOutSegmentPerfTable | mplsOutSegmentPerfPackets | This value contains the total number of packets sent on this segment. | 1.3.6.1.2.1.10.166.2.1.8.1.2 | Counter32 | read-only | This object is implemented as defined in the corresponding MIB files. | COLUMNAR
MPLS-LSR-STD-MIB | mplsXCTable |  | This table specifies information for switching between LSP segments. It supports point-to-point, point-to-multipoint and multipoint-to-point connections. mplsLabelStackTable specifies the label stack information for a cross-connect LSR and is referred to from mplsXCTable. The indexes of the table are mplsXCIndex, mplsXCInSegmentIndex, mplsXCOutSegmentIndex. Creation Restriction The entries in this table cannot be created. Modification Restriction The entries in this table cannot be modified. Deletion Restriction The entries in this table cannot be deleted. Access Restriction This table is accessible after an LSP is established.
MPLS-LSR-STD-MIB | mplsXCTable | mplsXCIndex | Primary index for the conceptual row identifying a group of cross-connect segments. The string containing a single octet 0x00 is an invalid index. | 1.3.6.1.2.1.10.166.2.1.10.1.1 | OCTET STRING{(1,24)} | not-accessible | This object is implemented as defined in the corresponding MIB files. | COLUMNAR
MPLS-LSR-STD-MIB | mplsXCTable | mplsXCInSegmentIndex | Incoming label index. If this object is set to the string containing a single octet 0x00, this indicates a special case outlined in the table's description above. In this case no corresponding mplsInSegmentEntry shall exist. | 1.3.6.1.2.1.10.166.2.1.10.1.2 | OCTET STRING{(1,24)} | not-accessible | This object is implemented as defined in the corresponding MIB files. | COLUMNAR
MPLS-LSR-STD-MIB | mplsXCTable | mplsXCOutSegmentIndex | Index of out-segment for LSPs not terminating on this LSR if not set to the string containing the single octet 0x00. If the segment identified by this entry is terminating, then this object MUST be set to the string containing a single octet 0x00 to indicate that no corresponding mplsOutSegmentEntry shall exist. | 1.3.6.1.2.1.10.166.2.1.10.1.3 | OCTET STRING{(1,24)} | not-accessible | This object is implemented as defined in the corresponding MIB files. | COLUMNAR
MPLS-LSR-STD-MIB | mplsXCTable | mplsXCLspId | This value identifies the label switched path that this cross-connect entry belongs to. This object cannot be modified if mplsXCRowStatus is active(1) except for this object. | 1.3.6.1.2.1.10.166.2.1.10.1.4 | OCTET STRING{(2,2),(6,6)} | read-create | The actually supported access is read-only. | COLUMNAR
MPLS-LSR-STD-MIB | mplsXCTable | mplsXCOwner | Denotes the entity that created and is responsible for managing this cross-connect. | 1.3.6.1.2.1.10.166.2.1.10.1.6 | INTEGER{unknown(1),other(2),snmp(3),ldp(4),crldp(5),rsvpTe(6),policyAgent(7)} | read-only | This object is implemented as defined in the corresponding MIB files. | COLUMNAR
MPLS-LSR-STD-MIB | mplsXCTable | mplsXCRowStatus | For creating, modifying, and deleting this row. When a row in this table has a row in the active(1) state, no objects in this row except this object and the mplsXCStorageType can be modified. | 1.3.6.1.2.1.10.166.2.1.10.1.7 | INTEGER{active(1),notInService(2),notReady(3),createAndGo(4),createAndWait(5),destroy(6)} | read-create | The actually supported access is read-only. Do not support create, modify and destroy. | COLUMNAR
MPLS-LSR-STD-MIB | mplsXCTable | mplsXCStorageType | This variable indicates the storage type for this object. The agent MUST ensure that the associated in and out segments also have the same StorageType value and are restored consistently upon system restart. This value SHOULD be set to permanent(4) if created as a result of a static LSP configuration. Conceptual rows having the value 'permanent' need not allow write-access to any columnar objects in the row. | 1.3.6.1.2.1.10.166.2.1.10.1.8 | INTEGER{other(1),volatile(2),nonVolatile(3),permanent(4),readOnly(5)} | read-create | The actually supported access is read-only. The actually supported value range is 3. Get return value nonvolatile(3). | COLUMNAR
MPLS-LSR-STD-MIB | mplsXCTable | mplsXCAdminStatus | The desired operational status of this segment. | 1.3.6.1.2.1.10.166.2.1.10.1.9 | INTEGER{up(1),down(2),testing(3)} | read-create | The actually supported access is read-only. | COLUMNAR
MPLS-LSR-STD-MIB | mplsXCTable | mplsXCOperStatus | The actual operational status of this cross- connect. | 1.3.6.1.2.1.10.166.2.1.10.1.10 | INTEGER{up(1),down(2),testing(3),unknown(4),dormant(5),notPresent(6),lowerLayerDown(7)} | read-only | This object is implemented as defined in the corresponding MIB files. | COLUMNAR
MPLS-LSR-STD-MIB | mplsLabelStackTable |  | This table specifies the label stack to be pushed onto a packet, beneath the top label. Entries into this table are referred to from mplsXCTable. The indexes of the table are mplsLabelStackIndex, mplsLabelStackLabelIndex. Creation Restriction The entries in this table can be created . Modification Restriction The entries in this table can be modified. Deletion Restriction The entries in this table can be deleted. Access Restriction The entries in this table can be read.
MPLS-LSR-STD-MIB | mplsLabelStackTable | mplsLabelStackIndex | Primary index for this row identifying a stack of labels to be pushed on an outgoing packet, beneath the top label. An index containing the string with a single octet 0x00 MUST not be used. | 1.3.6.1.2.1.10.166.2.1.13.1.1 | OCTET STRING{(1,24)} | not-accessible | This object is implemented as defined in the corresponding MIB files. | COLUMNAR
MPLS-LSR-STD-MIB | mplsLabelStackTable | mplsLabelStackLabelIndex | Secondary index for this row identifying one label of the stack. Note that an entry with a smaller mplsLabelStackLabelIndex would refer to a label higher up the label stack and would be popped at a downstream LSR before a label represented by a higher mplsLabelStackLabelIndex at a downstream LSR. | 1.3.6.1.2.1.10.166.2.1.13.1.2 | Unsigned32{(1,2147483647)} | not-accessible | This object is implemented as defined in the corresponding MIB files. | COLUMNAR
MPLS-LSR-STD-MIB | mplsLabelStackTable | mplsLabelStackRowStatus | For creating, modifying, and deleting this row. When a row in this table has a row in the active(1) state, no objects in this row except this object and the mplsLabelStackStorageType can be modified. | 1.3.6.1.2.1.10.166.2.1.13.1.5 | INTEGER{active(1),notInService(2),notReady(3),createAndGo(4),createAndWait(5),destroy(6)} | read-create | This object is implemented as defined in the corresponding MIB files. | COLUMNAR
MPLS-LSR-STD-MIB | mplsInSegmentMapTable |  | This table specifies the mapping from the mplsInSegmentIndex to the corresponding mplsInSegmentInterface and mplsInSegmentLabel objects. The purpose of this table is to provide the manager with an alternative means by which to locate in-segments. The indexes of the table are mplsInSegmentMapInterface, mplsInSegmentMapLabel, mplsInSegmentMapLabelPtrIndex. Creation Restriction The entries in this table cannot be created. Modification Restriction The entries in this table cannot be modified. Deletion Restriction The entries in this table cannot be deleted. Access Restriction This table is accessible only when mplsInSegmentTable has values.
MPLS-LSR-STD-MIB | mplsInSegmentMapTable | mplsInSegmentMapInterface | This index contains the same value as the mplsInSegmentIndex in the mplsInSegmentTable. | 1.3.6.1.2.1.10.166.2.1.14.1.1 | Integer32{(0,2147483647)} | not-accessible | This object is implemented as defined in the corresponding MIB files. | COLUMNAR
MPLS-LSR-STD-MIB | mplsInSegmentMapTable | mplsInSegmentMapLabel | This index contains the same value as the mplsInSegmentLabel in the mplsInSegmentTable. | 1.3.6.1.2.1.10.166.2.1.14.1.2 | Unsigned32{(0,4294967295)} | not-accessible | This object is implemented as defined in the corresponding MIB files. | COLUMNAR
MPLS-LSR-STD-MIB | mplsInSegmentMapTable | mplsInSegmentMapLabelPtrIndex | This index contains the same value as the mplsInSegmentLabelPtr. If the label for the InSegment cannot be represented fully within the mplsInSegmentLabel object, this index MUST point to the first accessible column of a conceptual row in an external table containing the label. In this case, the mplsInSegmentTopLabel object SHOULD be set to 0 and ignored. This object MUST be set to zeroDotZero otherwise. | 1.3.6.1.2.1.10.166.2.1.14.1.3 | OBJECT IDENTIFIER | not-accessible | This object is implemented as defined in the corresponding MIB files. | COLUMNAR
MPLS-LSR-STD-MIB | mplsInSegmentMapTable | mplsInSegmentMapIndex | The mplsInSegmentIndex that corresponds to the mplsInSegmentInterface and mplsInSegmentLabel, or the mplsInSegmentInterface and mplsInSegmentLabelPtr, if applicable. The string containing the single octet 0x00 MUST not be returned. | 1.3.6.1.2.1.10.166.2.1.14.1.4 | OCTET STRING{(1,24)} | read-only | This object is implemented as defined in the corresponding MIB files. | COLUMNAR
HUAWEI-RSVPTE-MIB |  |  | This MIB is mainly used to query the information of RSVP-TE. Root directory: iso(1).org(3).dod(6).internet(1).private(4).enterprises(1).huawei(2011).huaweiMgmt(5).hwDatacomm(25).hwRsvpTe(148)
HUAWEI-RSVPTE-MIB |  | hwRsvpTeNbr | IP address of RSVP neighbour. | 1.3.6.1.4.1.2011.5.25.148.1.12.1.1 | IpAddress | accessible-for-notify | This object is implemented as defined in the corresponding MIB files. | SCALAR
HUAWEI-RSVPTE-MIB |  | hwRsvpTeIfNbrCurrentCount | Number of existing neighbors of the RSVP interface. | 1.3.6.1.4.1.2011.5.25.148.1.12.1.2 | Integer32 | accessible-for-notify | This object is implemented as defined in the corresponding MIB files. | SCALAR
HUAWEI-RSVPTE-MIB |  | hwRsvpTeIfNbrThreshold | Threshold for the number of neighbors of the RSVP interface. | 1.3.6.1.4.1.2011.5.25.148.1.12.1.3 | Integer32 | accessible-for-notify | This object is implemented as defined in the corresponding MIB files. | SCALAR
HUAWEI-RSVPTE-MIB |  | hwRsvpTeIfNbrTotalCount | Maximum number of allowed neighbors of the RSVP interface. | 1.3.6.1.4.1.2011.5.25.148.1.12.1.4 | Integer32 | accessible-for-notify | This object is implemented as defined in the corresponding MIB files. | SCALAR
HUAWEI-RSVPTE-MIB |  | hwRsvpTeIfName | The name of the RSVP interface. | 1.3.6.1.4.1.2011.5.25.148.1.12.1.5 | OCTET STRING{(0,255)} | accessible-for-notify | This object is implemented as defined in the corresponding MIB files. | SCALAR
HUAWEI-RSVPTE-MIB |  | hwRsvpTeSuspiciousAddr1 | The fourth address in the upstream of the conflict address. | 1.3.6.1.4.1.2011.5.25.148.1.12.1.9 | IpAddress | accessible-for-notify | This object is implemented as defined in the corresponding MIB files. | SCALAR
HUAWEI-RSVPTE-MIB |  | hwRsvpTeSuspiciousAddr2 | The third address in the upstream of the conflict address. | 1.3.6.1.4.1.2011.5.25.148.1.12.1.10 | IpAddress | accessible-for-notify | This object is implemented as defined in the corresponding MIB files. | SCALAR
HUAWEI-RSVPTE-MIB |  | hwRsvpTeSuspiciousAddr3 | The second address in the upstream of the conflict address. | 1.3.6.1.4.1.2011.5.25.148.1.12.1.11 | IpAddress | accessible-for-notify | This object is implemented as defined in the corresponding MIB files. | SCALAR
HUAWEI-RSVPTE-MIB |  | hwRsvpTeSuspiciousAddr4 | The first address in the upstream of the conflict address. | 1.3.6.1.4.1.2011.5.25.148.1.12.1.12 | IpAddress | accessible-for-notify | This object is implemented as defined in the corresponding MIB files. | SCALAR
HUAWEI-RSVPTE-MIB |  | hwRsvpTeSuspiciousAddr5 | The first address in the downstream of the conflict address. | 1.3.6.1.4.1.2011.5.25.148.1.12.1.13 | IpAddress | accessible-for-notify | This object is implemented as defined in the corresponding MIB files. | SCALAR
HUAWEI-RSVPTE-MIB |  | hwRsvpTeSuspiciousAddr6 | The second address in the downstream of the conflict address. | 1.3.6.1.4.1.2011.5.25.148.1.12.1.14 | IpAddress | accessible-for-notify | This object is implemented as defined in the corresponding MIB files. | SCALAR
HUAWEI-RSVPTE-MIB |  | hwRsvpTeSuspiciousAddr7 | The third address in the downstream of the conflict address. | 1.3.6.1.4.1.2011.5.25.148.1.12.1.15 | IpAddress | accessible-for-notify | This object is implemented as defined in the corresponding MIB files. | SCALAR
HUAWEI-RSVPTE-MIB |  | hwRsvpTeSuspiciousAddr8 | The fourth address in the downstream of the conflict address. | 1.3.6.1.4.1.2011.5.25.148.1.12.1.16 | IpAddress | accessible-for-notify | This object is implemented as defined in the corresponding MIB files. | SCALAR
HUAWEI-RSVPTE-MIB |  | hwRsvpTeConflictAddr | The conflict address. | 1.3.6.1.4.1.2011.5.25.148.1.12.1.17 | IpAddress | accessible-for-notify | This object is implemented as defined in the corresponding MIB files. | SCALAR
HUAWEI-RSVPTE-MIB |  | hwRsvpTeHelloLost | Indicates neighbour of RSVP hello lost. | 1.3.6.1.4.1.2011.5.25.148.1.12.2.1 |  |  | This object is implemented as defined in the corresponding MIB files. | TRAP | hwRsvpTeNbr
HUAWEI-RSVPTE-MIB |  | hwRsvpTeHelloLostRecovery | Indicates neighbour of RSVP hello lost. | 1.3.6.1.4.1.2011.5.25.148.1.12.2.2 |  |  | This object is implemented as defined in the corresponding MIB files. | TRAP | hwRsvpTeNbr
HUAWEI-RSVPTE-MIB |  | hwRsvpTeAuthFail | Indicates neighbour of RSVP hello lost. | 1.3.6.1.4.1.2011.5.25.148.1.12.2.3 |  |  | This object is implemented as defined in the corresponding MIB files. | TRAP | hwRsvpTeNbr
HUAWEI-RSVPTE-MIB |  | hwRsvpTeAuthSuccess | Indicates neighbour of RSVP hello lost. | 1.3.6.1.4.1.2011.5.25.148.1.12.2.4 |  |  | This object is implemented as defined in the corresponding MIB files. | TRAP | hwRsvpTeNbr
HUAWEI-RSVPTE-MIB |  | hwRsvpTeAddrConflict | Indicates that RSVP detected a conflicting IP address. | 1.3.6.1.4.1.2011.5.25.148.1.12.2.11 |  |  | This object is implemented as defined in the corresponding MIB files. | TRAP | hwRsvpTeConflictAddr hwRsvpTeSuspiciousAddr1 hwRsvpTeSuspiciousAddr2 hwRsvpTeSuspiciousAddr3 hwRsvpTeSuspiciousAddr4 hwRsvpTeSuspiciousAddr5 hwRsvpTeSuspiciousAddr6 hwRsvpTeSuspiciousAddr7 hwRsvpTeSuspiciousAddr8
HUAWEI-RSVPTE-MIB |  | hwRsvpTeAddrConflictRecovery | Indicates that RSVP remove a conflicting IP address alarm. | 1.3.6.1.4.1.2011.5.25.148.1.12.2.12 |  |  | This object is implemented as defined in the corresponding MIB files. | TRAP | hwRsvpTeConflictAddr hwRsvpTeSuspiciousAddr1 hwRsvpTeSuspiciousAddr2 hwRsvpTeSuspiciousAddr3 hwRsvpTeSuspiciousAddr4 hwRsvpTeSuspiciousAddr5 hwRsvpTeSuspiciousAddr6 hwRsvpTeSuspiciousAddr7 hwRsvpTeSuspiciousAddr8
HUAWEI-RSVPTE-MIB |  | hwAddrConflictNode | Indicates that the ingress of the RSVP tunnel detected a conflicting IP address. | 1.3.6.1.4.1.2011.5.25.148.1.12.2.13 |  |  | This object is implemented as defined in the corresponding MIB files. | TRAP | hwRsvpTeConflictAddr
HUAWEI-RSVPTE-MIB |  | hwAddrConflictNodeRecovery | Indicates that the ingress of the RSVP tunnel remove a conflicting IP address alarm. | 1.3.6.1.4.1.2011.5.25.148.1.12.2.14 |  |  | This object is implemented as defined in the corresponding MIB files. | TRAP | hwRsvpTeConflictAddr
HUAWEI-TUNNEL-TE-MIB |  |  | TE is short for traffic engineering, used for resource reservation. HUAWEI-TUNNEL-TE-MIB is used to describe DiffServeMode information configured on a TE interface, including information about L2VPN VSIs, L2VPN VLLs, and L3VPN. HUAWEI-TUNNEL-TE-MIB is used to query TE information by using the NMS. This module is used to implement functions defined in the MIB on devices managed by the NMS. The OID of root objects is: iso(1).org(3).dod(6).internet(1).private(4).enterprises(1).huawei(2011).huaweiMgmt(5).hwDatacomm(25).hwTunnelTeMib(151)
HUAWEI-TUNNEL-TE-MIB | hwTunnelTeStatisticsTable |  | The table describes the up/down state transition counts of the TE tunnel interface. It also describes timestamps when an interface is hot swapped and a primary/backup tunnel switchover is performed. The index of the table is hwTunnelTeStatisticsIfIndex. Creation Restriction The entries in this table cannot be created. Modification Restriction The entries in this table cannot be modified. Deletion Restriction The entries in this table cannot be deleted. Access Restriction The entries in this table can be read only there is a TE tunnel in the monitored device.
HUAWEI-TUNNEL-TE-MIB | hwTunnelTeStatisticsTable | hwTunnelTeStatisticsIfIndex | This object identifies the index of a TE tunnel. The value is an unsigned 32-bit integer. | 1.3.6.1.4.1.2011.5.25.151.1.5.1.1 | INTEGER | not-accessible | The actually supported access is accessible-for-notify. | COLUMNAR
HUAWEI-TUNNEL-TE-MIB | hwTunnelTeStatisticsTable | hwTunnelTeUpDownStatistics | Describes the up/down transition counts of the TE tunnel interface. | 1.3.6.1.4.1.2011.5.25.151.1.5.1.2 | Unsigned32 | read-only | This object is implemented as defined in the corresponding MIB files. | COLUMNAR
HUAWEI-TUNNEL-TE-MIB | hwTunnelTeStatisticsTable | hwTunnTeCounterDiscontinuityTime | The value of sysUpTime on the most recent occasion at which this interface's up/down transition counters suffered a discontinuity. | 1.3.6.1.4.1.2011.5.25.151.1.5.1.3 | TimeTicks | read-only | This object is implemented as defined in the corresponding MIB files. | COLUMNAR
HUAWEI-TUNNEL-TE-MIB | hwCtConfigTunnelCtTable |  | The table describes the CT configuration in the TE tunnel interface. The index of the table is hwCtConfigTunnelCtIfIndex. Creation Restriction No entry can be created in this table. Modification Restriction The entries in this table cannot be modified. Deletion Restriction The entries in this table cannot be deleted. Access Restriction Entries in this table cannot be read.
HUAWEI-TUNNEL-TE-MIB | hwCtConfigTunnelCtTable | hwCtConfigTunnelCtIfIndex | Uniquely identifies a set of tunnels between a pair of ingress and egress LSRs. Managers should obtain new values for row creation in this table by reading mplsTunnelIndexNext. When the MPLS signalling protocol is rsvp(2),this value should be equal to the value signalled in the tunnel ID of the session object. When the MPLS signalling protocol is crldp(3) this value should be equal to the value signalled in the LSP ID. Reference to MPLS-TE-STD-MIB. | 1.3.6.1.4.1.2011.5.25.151.1.7.1.1 | INTEGER | not-accessible | This object is implemented as defined in the corresponding MIB files. | COLUMNAR
MPLS-TE-STD-MIB |  |  | This MIB is used to define the managed objects of TE. Root directory: iso(1).org(3).dod(6).internet(1).mgmt(2).mib-2(1).transmission(10).mplsStdMIB(166).mplsTeStdMIB(3)
MPLS-TE-STD-MIB |  | mplsTunnelConfigured | The number of tunnels configured on this device. A tunnel is considered configured if the mplsTunnelRowStatus is active(1). | 1.3.6.1.2.1.10.166.3.1.1 | Unsigned32 | read-only | This object is implemented as defined in the corresponding MIB files. | SCALAR
MPLS-TE-STD-MIB |  | mplsTunnelActive | The number of tunnels active on this device. A tunnel is considered active if the mplsTunnelOperStatus is up(1). | 1.3.6.1.2.1.10.166.3.1.2 | Unsigned32 | read-only | This object is implemented as defined in the corresponding MIB files. | SCALAR
MPLS-TE-STD-MIB |  | mplsTunnelTEDistProto | The traffic engineering distribution protocol(s) used by this LSR. Note that an LSR may support more than one distribution protocol simultaneously. | 1.3.6.1.2.1.10.166.3.1.3 | BITS{other(0),ospf(1),isis(2)} | read-only | The actually supported access is accessible-for-notify. This object is used only as the VB bound variable of the alarm. | SCALAR
MPLS-TE-STD-MIB |  | mplsTunnelMaxHops | The maximum number of hops that can be specified for a tunnel on this device. | 1.3.6.1.2.1.10.166.3.1.4 | Unsigned32 | read-only | This object is implemented as defined in the corresponding MIB files. | SCALAR
MPLS-TE-STD-MIB |  | mplsTunnelNotificationMaxRate | This variable indicates the maximum number of notifications issued per second. If events occur more rapidly, the implementation may simply fail to emit these notifications during that period, or may queue them until an appropriate time. A value of 0 means no throttling is applied and events may be notified at the rate at which they occur. | 1.3.6.1.2.1.10.166.3.1.5 | Unsigned32 | read-write | The actually supported access is accessible-for-notify. This object is used only as the VB bound variable of the alarm. | SCALAR
MPLS-TE-STD-MIB |  | mplsTunnelHopListIndexNext | This object contains an appropriate value to be used for mplsTunnelHopListIndex when creating entries in the mplsTunnelHopTable. If the number of unassigned entries is exhausted, a retrieval operation will return a value of 0. This object may also return a value of 0 when the LSR is unable to accept conceptual row creation, for example, if the mplsTunnelHopTable is implemented as read-only. To obtain the value of mplsTunnelHopListIndex for a new entry in the mplsTunnelHopTable, the manager issues a management protocol retrieval operation to obtain the current value of mplsTunnelHopIndex. When the SET is performed to create a row in the mplsTunnelHopTable, the Command Responder (agent) must determine whether the value is indeed still unused; Two Network Management Applications may attempt to create a row (configuration entry) simultaneously and use the same value. If it is currently unused, the SET succeeds and the Command Responder (agent) changes the value of this object, according to an implementation-specific algorithm. If the value is in use, however, the SET fails. The Network Management Application must then re-read this variable to obtain a new usable value. | 1.3.6.1.2.1.10.166.3.2.3 | Unsigned32{(0,4294967295)} | read-only | The actually supported access is accessible-for-notify. This object is used only as the VB bound variable of the alarm. | SCALAR
MPLS-TE-STD-MIB |  | mplsTunnelResourceIndexNext | This object contains the next appropriate value to be used for mplsTunnelResourceIndex when creating entries in the mplsTunnelResourceTable. If the number of unassigned entries is exhausted, a retrieval operation will return a value of 0. This object may also return a value of 0 when the LSR is unable to accept conceptual row creation, for example, if the mplsTunnelTable is implemented as read-only. To obtain the mplsTunnelResourceIndex value for a new entry, the manager must first issue a management protocol retrieval operation to obtain the current value of this object. When the SET is performed to create a row in the mplsTunnelResourceTable, the Command Responder (agent) must determine whether the value is indeed still unused; Two Network Management Applications may attempt to create a row (configuration entry) simultaneously and use the same value. If it is currently unused, the SET succeeds and the Command Responder (agent) changes the value of this object, according to an implementation-specific algorithm. If the value is in use, however, the SET fails. The Network Management Application must then re-read this variable to obtain a new usable value. | 1.3.6.1.2.1.10.166.3.2.5 | Unsigned32{(0,2147483647)} | read-only | The actually supported access is accessible-for-notify. This object is used only as the VB bound variable of the alarm. | SCALAR
MPLS-TE-STD-MIB | mplsTunnelTable |  | The mplsTunnelTable allows new MPLS tunnels to be created between an LSR and a remote endpoint, and existing tunnels to be reconfigured or removed. Note that only point-to-point tunnel segments are supported, although multipoint-to-point and point- to-multipoint connections are supported by an LSR acting as a cross-connect. Each MPLS tunnel can thus have one out-segment originating at this LSR and/or one in-segment terminating at this LSR. The indexes of the table are mplsTunnelIndex, mplsTunnelInstance, mplsTunnelIngressLSRId, mplsTunnelEgressLSRId. Creation Restriction The entries in this table can be created. Modification Restriction The entries in this table can be modified. Deletion Restriction The entries in this table can be deleted. Access Restriction When entries in this table are read, this table must contain tunnel information.
MPLS-TE-STD-MIB | mplsTunnelTable | mplsTunnelIndex | Uniquely identifies a set of tunnel instances between a pair of ingress and egress LSRs. Managers should obtain new values for row creation in this table by reading mplsTunnelIndexNext. When the MPLS signalling protocol is rsvp(2) this value SHOULD be equal to the value signaled in the Tunnel Id of the Session object. When the MPLS signalling protocol is crldp(3) this value SHOULD be equal to the value signaled in the LSP ID. | 1.3.6.1.2.1.10.166.3.2.2.1.1 | Unsigned32{(0,65535)} | not-accessible | The actually supported access is accessible-for-notify. This object is used only as the VB bound variable of the alarm. | COLUMNAR
MPLS-TE-STD-MIB | mplsTunnelTable | mplsTunnelInstance | Uniquely identifies a particular instance of a tunnel between a pair of ingress and egress LSRs. It is useful to identify multiple instances of tunnels for the purposes of backup and parallel tunnels. When the MPLS signaling protocol is rsvp(2) this value SHOULD be equal to the LSP Id of the Sender Template object. When the signaling protocol is crldp(3) there is no equivalent signaling object. | 1.3.6.1.2.1.10.166.3.2.2.1.2 | Unsigned32{(0,0),(1,65535),(65536,4294967295)} | not-accessible | The actually supported access is accessible-for-notify. This object is used only as the VB bound variable of the alarm. | COLUMNAR
MPLS-TE-STD-MIB | mplsTunnelTable | mplsTunnelIngressLSRId | Identity of the ingress LSR associated with this tunnel instance. When the MPLS signalling protocol is rsvp(2) this value SHOULD be equal to the Tunnel Sender Address in the Sender Template object and MAY be equal to the Extended Tunnel Id field in the SESSION object. When the MPLS signalling protocol is crldp(3) this value SHOULD be equal to the Ingress LSR Router ID field in the LSPID TLV object. | 1.3.6.1.2.1.10.166.3.2.2.1.3 | Unsigned32{(0,4294967295)} | not-accessible | The actually supported access is accessible-for-notify. This object is used only as the VB bound variable of the alarm. | COLUMNAR
MPLS-TE-STD-MIB | mplsTunnelTable | mplsTunnelEgressLSRId | Identity of the egress LSR associated with this tunnel instance. | 1.3.6.1.2.1.10.166.3.2.2.1.4 | Unsigned32{(0,4294967295)} | not-accessible | The actually supported access is accessible-for-notify. This object is used only as the VB bound variable of the alarm. | COLUMNAR
MPLS-TE-STD-MIB | mplsTunnelTable | mplsTunnelName | The canonical name assigned to the tunnel. This name can be used to refer to the tunnel on the LSR's console port. If mplsTunnelIsIf is set to true then the ifName of the interface corresponding to this tunnel should have a value equal to mplsTunnelName. Also see the description of ifName in RFC 2863. | 1.3.6.1.2.1.10.166.3.2.2.1.5 | OCTET STRING{(0,255)} | read-create | The actually supported access is read-only. | COLUMNAR
MPLS-TE-STD-MIB | mplsTunnelTable | mplsTunnelDescr | A textual string containing information about the tunnel. If there is no description this object contains a zero length string. This object is may not be signaled by MPLS signaling protocols, consequentally the value of this object at transit and egress LSRs MAY be automatically generated or absent. | 1.3.6.1.2.1.10.166.3.2.2.1.6 | OCTET STRING{(0,255)} | read-create | The actually supported access is read-only. | COLUMNAR
MPLS-TE-STD-MIB | mplsTunnelTable | mplsTunnelIsIf | Denotes whether or not this tunnel corresponds to an interface represented in the interfaces group table. Note that if this variable is set to true then the ifName of the interface corresponding to this tunnel should have a value equal to mplsTunnelName. Also see the description of ifName in RFC 2863. This object is meaningful only at the ingress and egress LSRs. | 1.3.6.1.2.1.10.166.3.2.2.1.7 | INTEGER{true(1),false(2)} | read-create | The actually supported access is read-only. | COLUMNAR
MPLS-TE-STD-MIB | mplsTunnelTable | mplsTunnelIfIndex | If mplsTunnelIsIf is set to true, then this value contains the LSR-assigned ifIndex which corresponds to an entry in the interfaces table. Otherwise this variable should contain the value of zero indicating that a valid ifIndex was not assigned to this tunnel interface. | 1.3.6.1.2.1.10.166.3.2.2.1.8 | Integer32{(0,2147483647)} | read-only | This object is implemented as defined in the corresponding MIB files. | COLUMNAR
MPLS-TE-STD-MIB | mplsTunnelTable | mplsTunnelOwner | Denotes the entity that created and is responsible for managing this tunnel. This column is automatically filled by the agent on creation of a row. | 1.3.6.1.2.1.10.166.3.2.2.1.9 | INTEGER{unknown(1),other(2),snmp(3),ldp(4),crldp(5),rsvpTe(6),policyAgent(7)} | read-only | This object is implemented as defined in the corresponding MIB files. | COLUMNAR
MPLS-TE-STD-MIB | mplsTunnelTable | mplsTunnelRole | This value signifies the role that this tunnel entry/instance represents. This value MUST be set to head(1) at the originating point of the tunnel. This value MUST be set to transit(2) at transit points along the tunnel, if transit points are supported. This value MUST be set to tail(3) at the terminating point of the tunnel if tunnel tails are supported. The value headTail(4) is provided for tunnels that begin and end on the same LSR. | 1.3.6.1.2.1.10.166.3.2.2.1.10 | INTEGER{head(1),transit(2),tail(3),headTail(4)} | read-create | The actually supported access is read-only. | COLUMNAR
MPLS-TE-STD-MIB | mplsTunnelTable | mplsTunnelXCPointer | This variable points to a row in the mplsXCTable. This table identifies the segments that compose this tunnel, their characteristics, and relationships to each other. A value of zeroDotZero indicates that no LSP has been associated with this tunnel yet. | 1.3.6.1.2.1.10.166.3.2.2.1.11 | OBJECT IDENTIFIER | read-create | The actually supported access is read-only. | COLUMNAR
MPLS-TE-STD-MIB | mplsTunnelTable | mplsTunnelSignallingProto | The signalling protocol, if any, used to setup this tunnel. | 1.3.6.1.2.1.10.166.3.2.2.1.12 | INTEGER{none(1),rsvp(2),crldp(3),other(4)} | read-create | The actually supported access is read-only. | COLUMNAR
MPLS-TE-STD-MIB | mplsTunnelTable | mplsTunnelSetupPrio | Indicates the setup priority of this tunnel. | 1.3.6.1.2.1.10.166.3.2.2.1.13 | Integer32{(0,7)} | read-create | The actually supported access is read-only. | COLUMNAR
MPLS-TE-STD-MIB | mplsTunnelTable | mplsTunnelHoldingPrio | Indicates the holding priority for this tunnel. | 1.3.6.1.2.1.10.166.3.2.2.1.14 | Integer32{(0,7)} | read-create | The actually supported access is read-only. | COLUMNAR
MPLS-TE-STD-MIB | mplsTunnelTable | mplsTunnelSessionAttributes | This bit mask indicates optional session values for this tunnel. The following describes these bit fields: fastReroute This flag indicates that the any tunnel hop may choose to reroute this tunnel without tearing it down. This flag permits transit routers to use a local repair mechanism which may result in violation of the explicit routing of this tunnel. When a fault is detected on an adjacent downstream link or node, a transit router can re-route traffic for fast service restoration. mergingPermitted This flag permits transit routers to merge this session with other RSVP sessions for the purpose of reducing resource overhead on downstream transit routers, thereby providing better network scaling. isPersistent Indicates whether this tunnel should be restored automatically after a failure occurs. isPinned This flag indicates whether the loose- routed hops of this tunnel are to be pinned. recordRoute This flag indicates whether or not the signalling protocol should remember the tunnel path after it has been signaled. | 1.3.6.1.2.1.10.166.3.2.2.1.15 | BITS{fastReroute(0),mergingPermitted(1),isPersistent(2),isPinned(3),recordRoute(4)} | read-create | The actually supported access is read-only. | COLUMNAR
MPLS-TE-STD-MIB | mplsTunnelTable | mplsTunnelLocalProtectInUse | Indicates that the local repair mechanism is in use to maintain this tunnel (usually in the face of an outage of the link it was previously routed over). | 1.3.6.1.2.1.10.166.3.2.2.1.16 | INTEGER{true(1),false(2)} | read-create | The actually supported access is read-only. | COLUMNAR
MPLS-TE-STD-MIB | mplsTunnelTable | mplsTunnelResourcePointer | This variable represents a pointer to the traffic parameter specification for this tunnel. This value may point at an entry in the mplsTunnelResourceEntry to indicate which mplsTunnelResourceEntry is to be assigned to this LSP instance. This value may optionally point at an externally defined traffic parameter specification table. A value of zeroDotZero indicates best-effort treatment. By having the same value of this object, two or more LSPs can indicate resource sharing. | 1.3.6.1.2.1.10.166.3.2.2.1.17 | OBJECT IDENTIFIER | read-create | The actually supported access is accessible-for-notify. This object is used only as the VB bound variable of the alarm. | COLUMNAR
MPLS-TE-STD-MIB | mplsTunnelTable | mplsTunnelPrimaryInstance | Specifies the instance index of the primary instance of this tunnel. More details of the definition of tunnel instances and the primary tunnel instance can be found in the description of the TEXTUAL-CONVENTION MplsTunnelInstanceIndex. | 1.3.6.1.2.1.10.166.3.2.2.1.18 | Unsigned32{(0,0),(1,65535),(65536,4294967295)} | read-only | This object is implemented as defined in the corresponding MIB files. | COLUMNAR
MPLS-TE-STD-MIB | mplsTunnelTable | mplsTunnelHopTableIndex | Index into the mplsTunnelHopTable entry that specifies the explicit route hops for this tunnel. This object is meaningful only at the head-end of the tunnel. | 1.3.6.1.2.1.10.166.3.2.2.1.20 | Unsigned32{(0,4294967295)} | read-create | The actually supported access is read-only. | COLUMNAR
MPLS-TE-STD-MIB | mplsTunnelTable | mplsTunnelPathInUse | This value denotes the configured path that was chosen for this tunnel. This value reflects the secondary index into mplsTunnelHopTable. This path may not exactly match the one in mplsTunnelARHopTable due to the fact that some CSPF modification may have taken place. See mplsTunnelARHopTable for the actual path being taken by the tunnel. A value of zero denotes that no path is currently in use or available. | 1.3.6.1.2.1.10.166.3.2.2.1.21 | Unsigned32{(0,4294967295)} | read-create | The actually supported access is read-only. | COLUMNAR
MPLS-TE-STD-MIB | mplsTunnelTable | mplsTunnelARHopTableIndex | Index into the mplsTunnelARHopTable entry that specifies the actual hops traversed by the tunnel. This is automatically updated by the agent when the actual hops becomes available. | 1.3.6.1.2.1.10.166.3.2.2.1.22 | Unsigned32{(0,4294967295)} | read-only | This object is implemented as defined in the corresponding MIB files. | COLUMNAR
MPLS-TE-STD-MIB | mplsTunnelTable | mplsTunnelCHopTableIndex | Index into the mplsTunnelCHopTable entry that specifies the computed hops traversed by the tunnel. This is automatically updated by the agent when computed hops become available or when computed hops get modified. | 1.3.6.1.2.1.10.166.3.2.2.1.23 | Unsigned32{(0,4294967295)} | read-only | This object is implemented as defined in the corresponding MIB files. | COLUMNAR
MPLS-TE-STD-MIB | mplsTunnelTable | mplsTunnelIncludeAnyAffinity | A link satisfies the include-any constraint if and only if the constraint is zero, or the link and the constraint have a resource class in common. | 1.3.6.1.2.1.10.166.3.2.2.1.24 | Unsigned32{(0,4294967295)} | read-create | The actually supported access is read-only. | COLUMNAR
MPLS-TE-STD-MIB | mplsTunnelTable | mplsTunnelIncludeAllAffinity | A link satisfies the include-all constraint if and only if the link contains all of the administrative groups specified in the constraint. | 1.3.6.1.2.1.10.166.3.2.2.1.25 | Unsigned32{(0,4294967295)} | read-create | The actually supported access is read-only. | COLUMNAR
MPLS-TE-STD-MIB | mplsTunnelTable | mplsTunnelExcludeAnyAffinity | A link satisfies the exclude-any constraint if and only if the link contains none of the administrative groups specified in the constraint. | 1.3.6.1.2.1.10.166.3.2.2.1.26 | Unsigned32{(0,4294967295)} | read-create | The actually supported access is read-only. | COLUMNAR
MPLS-TE-STD-MIB | mplsTunnelTable | mplsTunnelTotalUpTime | This value represents the aggregate up time for all instances of this tunnel, if available. If this value is unavailable, it MUST return a value of 0. | 1.3.6.1.2.1.10.166.3.2.2.1.27 | TimeTicks | read-only | This object is implemented as defined in the corresponding MIB files. | COLUMNAR
MPLS-TE-STD-MIB | mplsTunnelTable | mplsTunnelInstanceUpTime | This value identifies the total time that this tunnel instance's operStatus has been Up(1). | 1.3.6.1.2.1.10.166.3.2.2.1.28 | TimeTicks | read-only | This object is implemented as defined in the corresponding MIB files. | COLUMNAR
MPLS-TE-STD-MIB | mplsTunnelTable | mplsTunnelPrimaryUpTime | Specifies the total time the primary instance of this tunnel has been active. The primary instance of this tunnel is defined in mplsTunnelPrimaryInstance. | 1.3.6.1.2.1.10.166.3.2.2.1.29 | TimeTicks | read-only | This object is implemented as defined in the corresponding MIB files. | COLUMNAR
MPLS-TE-STD-MIB | mplsTunnelTable | mplsTunnelLastPathChange | Specifies the time since the last change to the actual path for this tunnel instance. | 1.3.6.1.2.1.10.166.3.2.2.1.31 | TimeTicks | read-only | This object is implemented as defined in the corresponding MIB files. | COLUMNAR
MPLS-TE-STD-MIB | mplsTunnelTable | mplsTunnelCreationTime | Specifies the value of SysUpTime when the first instance of this tunnel came into existence. That is, when the value of mplsTunnelOperStatus was first set to up(1). | 1.3.6.1.2.1.10.166.3.2.2.1.32 | TimeTicks | read-only | This object is implemented as defined in the corresponding MIB files. | COLUMNAR
MPLS-TE-STD-MIB | mplsTunnelTable | mplsTunnelAdminStatus | Indicates the desired operational status of this tunnel. | 1.3.6.1.2.1.10.166.3.2.2.1.34 | INTEGER{up(1),down(2),testing(3)} | read-create | The actually supported access is accessible-for-notify. This object is used only as the VB bound variable of the alarm. | COLUMNAR
MPLS-TE-STD-MIB | mplsTunnelTable | mplsTunnelOperStatus | Indicates the actual operational status of this tunnel, which is typically but not limited to, a function of the state of individual segments of this tunnel. | 1.3.6.1.2.1.10.166.3.2.2.1.35 | INTEGER{up(1),down(2),testing(3),unknown(4),dormant(5),notPresent(6),lowerLayerDown(7)} | read-only | The actually supported access is accessible-for-notify. This object is used only as the VB bound variable of the alarm. | COLUMNAR
MPLS-TE-STD-MIB | mplsTunnelTable | mplsTunnelRowStatus | This variable is used to create, modify, and/or delete a row in this table. When a row in this table is in active(1) state, no objects in that row can be modified by the agent except mplsTunnelAdminStatus, mplsTunnelRowStatus and mplsTunnelStorageType. | 1.3.6.1.2.1.10.166.3.2.2.1.36 | INTEGER{active(1),notInService(2),notReady(3),createAndGo(4),createAndWait(5),destroy(6)} | read-create | This object is implemented as defined in the corresponding MIB files. | COLUMNAR
MPLS-TE-STD-MIB | mplsTunnelTable | mplsTunnelStorageType | The storage type for this tunnel entry. Conceptual rows having the value 'permanent' need not allow write-access to any columnar objects in the row. | 1.3.6.1.2.1.10.166.3.2.2.1.37 | INTEGER{other(1),volatile(2),nonVolatile(3),permanent(4),readOnly(5)} | read-create | The actually supported access is read-only. | COLUMNAR
MPLS-TE-STD-MIB | mplsTunnelHopTable |  | The mplsTunnelHopTable is used to indicate the hops, strict or loose, for an instance of an MPLS tunnel defined in mplsTunnelTable, when it is established via signalling, for the outgoing direction of the tunnel. Thus at a transit LSR, this table contains the desired path of the tunnel from this LSR onwards. Each row in this table is indexed by mplsTunnelHopListIndex which corresponds to a group of hop lists or path options. Each row also has a secondary index mplsTunnelHopIndex, which indicates a group of hops (also known as a path option). Finally, the third index, mplsTunnelHopIndex indicates the specific hop information for a path option. In case we want to specify a particular interface on the originating LSR of an outgoing tunnel by which we want packets to exit the LSR, we specify this as the first hop for this tunnel in mplsTunnelHopTable. The indexes of the table are mplsTunnelHopListIndex, mplsTunnelHopPathOptionIndex, mplsTunnelHopIndex. Creation Restriction The entries in this table cannot be created. Modification Restriction The entries in this table cannot be modified. Deletion Restriction The entries in this table cannot be deleted. Access Restriction When entries in this table are read, this table must contain tunnel information, and this tunnel must have the configuration, mpls te record-route.
MPLS-TE-STD-MIB | mplsTunnelHopTable | mplsTunnelHopListIndex | Primary index into this table identifying a particular explicit route object. | 1.3.6.1.2.1.10.166.3.2.4.1.1 | Unsigned32{(1,4294967295)} | not-accessible | This object is implemented as defined in the corresponding MIB files. | COLUMNAR
MPLS-TE-STD-MIB | mplsTunnelHopTable | mplsTunnelHopPathOptionIndex | Secondary index into this table identifying a particular group of hops representing a particular configured path. This is otherwise known as a path option. | 1.3.6.1.2.1.10.166.3.2.4.1.2 | Unsigned32{(1,4294967295)} | not-accessible | This object is implemented as defined in the corresponding MIB files. | COLUMNAR
MPLS-TE-STD-MIB | mplsTunnelHopTable | mplsTunnelHopIndex | Tertiary index into this table identifying a particular hop. | 1.3.6.1.2.1.10.166.3.2.4.1.3 | Unsigned32{(1,4294967295)} | not-accessible | This object is implemented as defined in the corresponding MIB files. | COLUMNAR
MPLS-TE-STD-MIB | mplsTunnelHopTable | mplsTunnelHopAddrType | The Hop Address Type of this tunnel hop. The value of this object cannot be changed if the value of the corresponding mplsTunnelHopRowStatus object is 'active'. Note that lspid(5) is a valid option only for tunnels signaled via CRLDP. | 1.3.6.1.2.1.10.166.3.2.4.1.4 | INTEGER{unknown(0),ipv4(1),ipv6(2),asnumber(3),unnum(4),lspid(5)} | read-create | The actually supported access is read-only. | COLUMNAR
MPLS-TE-STD-MIB | mplsTunnelHopTable | mplsTunnelHopIpAddr | The Tunnel Hop Address for this tunnel hop. The type of this address is determined by the value of the corresponding mplsTunnelHopAddrType. The value of this object cannot be changed if the value of the corresponding mplsTunnelHopRowStatus object is 'active'. | 1.3.6.1.2.1.10.166.3.2.4.1.5 | OCTET STRING{(0,32)} | read-create | The actually supported access is read-only. | COLUMNAR
MPLS-TE-STD-MIB | mplsTunnelHopTable | mplsTunnelHopIpPrefixLen | If mplsTunnelHopAddrType is set to ipv4(1) or ipv6(2), then this value will contain an appropriate prefix length for the IP address in object mplsTunnelHopIpAddr. Otherwise this value is irrelevant and should be ignored. | 1.3.6.1.2.1.10.166.3.2.4.1.6 | Unsigned32{(0,2040)} | read-create | The actually supported access is read-only. | COLUMNAR
MPLS-TE-STD-MIB | mplsTunnelHopTable | mplsTunnelHopAsNumber | If mplsTunnelHopAddrType is set to asnumber(3), then this value will contain the AS number of this hop. Otherwise the agent should set this object to zero- length string and the manager should ignore this. | 1.3.6.1.2.1.10.166.3.2.4.1.7 | OCTET STRING{(4,4)} | read-create | The actually supported access is read-only. | COLUMNAR
MPLS-TE-STD-MIB | mplsTunnelHopTable | mplsTunnelHopAddrUnnum | If mplsTunnelHopAddrType is set to unnum(4), then this value will contain the interface identifier of the unnumbered interface for this hop. This object should be used in conjunction with mplsTunnelHopIpAddress which would contain the LSR Router ID in this case. Otherwise the agent should set this object to zero-length string and the manager should ignore this. | 1.3.6.1.2.1.10.166.3.2.4.1.8 | OCTET STRING{(4,4)} | read-create | The actually supported access is read-only. | COLUMNAR
MPLS-TE-STD-MIB | mplsTunnelHopTable | mplsTunnelHopLspId | If mplsTunnelHopAddrType is set to lspid(5), then this value will contain the LSPID of a tunnel of this hop. The present tunnel being configured is tunneled through this hop (using label stacking). This object is otherwise insignificant and should contain a value of 0 to indicate this fact. | 1.3.6.1.2.1.10.166.3.2.4.1.9 | OCTET STRING{(2,2),(6,6)} | read-create | The actually supported access is read-only. | COLUMNAR
MPLS-TE-STD-MIB | mplsTunnelHopTable | mplsTunnelHopType | Denotes whether this tunnel hop is routed in a strict or loose fashion. The value of this object has no meaning if the mplsTunnelHopInclude object is set to 'false'. | 1.3.6.1.2.1.10.166.3.2.4.1.10 | INTEGER{strict(1),loose(2)} | read-create | The actually supported access is read-only. Currently, the value supported is:1: loose,2: strict. | COLUMNAR
MPLS-TE-STD-MIB | mplsTunnelHopTable | mplsTunnelHopInclude | If this value is set to true, then this indicates that this hop must be included in the tunnel's path. If this value is set to 'false', then this hop must be avoided when calculating the path for this tunnel. The default value of this object is 'true', so that by default all indicated hops are included in the CSPF path computation. If this object is set to 'false' the value of mplsTunnelHopType should be ignored. | 1.3.6.1.2.1.10.166.3.2.4.1.11 | INTEGER{true(1),false(2)} | read-create | The actually supported access is read-only. | COLUMNAR
MPLS-TE-STD-MIB | mplsTunnelHopTable | mplsTunnelHopPathOptionName | The description of this series of hops as they relate to the specified path option. The value of this object SHOULD be the same for each hop in the series that comprises a path option. | 1.3.6.1.2.1.10.166.3.2.4.1.12 | OCTET STRING{(0,255)} | read-create | The actually supported access is read-only. | COLUMNAR
MPLS-TE-STD-MIB | mplsTunnelHopTable | mplsTunnelHopEntryPathComp | If this value is set to dynamic, then the user should only specify the source and destination of the path and expect that the CSPF will calculate the remainder of the path. If this value is set to explicit, the user should specify the entire path for the tunnel to take. This path may contain strict or loose hops. Each hop along a specific path SHOULD have this object set to the same value | 1.3.6.1.2.1.10.166.3.2.4.1.13 | INTEGER{dynamic(1),explicit(2)} | read-create | The actually supported access is read-only. | COLUMNAR
MPLS-TE-STD-MIB | mplsTunnelHopTable | mplsTunnelHopRowStatus | This variable is used to create, modify, and/or delete a row in this table. When a row in this table is in active(1) state, no objects in that row can be modified by the agent except mplsTunnelHopRowStatus and mplsTunnelHopStorageType. | 1.3.6.1.2.1.10.166.3.2.4.1.14 | INTEGER{active(1),notInService(2),notReady(3),createAndGo(4),createAndWait(5),destroy(6)} | read-create | The actually supported access is read-only. | COLUMNAR
MPLS-TE-STD-MIB | mplsTunnelHopTable | mplsTunnelHopStorageType | The storage type for this Hop entry. Conceptual rows having the value 'permanent' need not allow write-access to any columnar objects in the row. | 1.3.6.1.2.1.10.166.3.2.4.1.15 | INTEGER{other(1),volatile(2),nonVolatile(3),permanent(4),readOnly(5)} | read-create | The actually supported access is read-only. | COLUMNAR
MPLS-TE-STD-MIB | mplsTunnelARHopTable |  | The mplsTunnelARHopTable is used to indicate the hops for an MPLS tunnel defined in mplsTunnelTable, as reported by the MPLS signalling protocol. Thus at a transit LSR, this table (if the table is supported and if the signaling protocol is recording actual route information) contains the actual route of the whole tunnel. If the signaling protocol is not recording the actual route, this table MAY report the information from the mplsTunnelHopTable or the mplsTunnelCHopTable. Each row in this table is indexed by mplsTunnelARHopListIndex. Each row also has a secondary index mplsTunnelARHopIndex, corresponding to the next hop that this row corresponds to. Please note that since the information necessary to build entries within this table is not provided by some MPLS signalling protocols, implementation of this table is optional. Furthermore, since the information in this table is actually provided by the MPLS signalling protocol after the path has been set-up, the entries in this table are provided only for observation, and hence, all variables in this table are accessible exclusively as read- only. Note also that the contents of this table may change while it is being read because of re-routing activities. A network administrator may verify that the actual route read is consistent by reference to the mplsTunnelLastPathChange object. The indexes of the table are mplsTunnelARHopListIndex, mplsTunnelARHopIndex. Creation Restriction The entries in this table cannot be created. Modification Restriction The entries in this table cannot be modified. Deletion Restriction The entries in this table cannot be deleted. Access Restriction When entries in this table are read, this table must contain tunnel information, and this tunnel must have the configuration, mpls te record-route.
MPLS-TE-STD-MIB | mplsTunnelARHopTable | mplsTunnelARHopListIndex | Primary index into this table identifying a particular recorded hop list. | 1.3.6.1.2.1.10.166.3.2.7.1.1 | Unsigned32{(1,4294967295)} | not-accessible | This object is implemented as defined in the corresponding MIB files. | COLUMNAR
MPLS-TE-STD-MIB | mplsTunnelARHopTable | mplsTunnelARHopIndex | Secondary index into this table identifying the particular hop. | 1.3.6.1.2.1.10.166.3.2.7.1.2 | Unsigned32{(1,4294967295)} | not-accessible | This object is implemented as defined in the corresponding MIB files. | COLUMNAR
MPLS-TE-STD-MIB | mplsTunnelARHopTable | mplsTunnelARHopAddrType | The Hop Address Type of this tunnel hop. Note that lspid(5) is a valid option only for tunnels signaled via CRLDP. | 1.3.6.1.2.1.10.166.3.2.7.1.3 | INTEGER{unknown(0),ipv4(1),ipv6(2),asnumber(3),unnum(4),lspid(5)} | read-only | This object is implemented as defined in the corresponding MIB files. | COLUMNAR
MPLS-TE-STD-MIB | mplsTunnelARHopTable | mplsTunnelARHopIpAddr | The Tunnel Hop Address for this tunnel hop. The type of this address is determined by the value of the corresponding mplsTunnelARHopAddrType. If mplsTunnelARHopAddrType is set to unnum(4), then this value contains the LSR Router ID of the unnumbered interface. Otherwise the agent SHOULD set this object to the zero-length string and the manager should ignore this object. | 1.3.6.1.2.1.10.166.3.2.7.1.4 | OCTET STRING{(0,32)} | read-only | This object is implemented as defined in the corresponding MIB files. | COLUMNAR
MPLS-TE-STD-MIB | mplsTunnelARHopTable | mplsTunnelARHopAddrUnnum | If mplsTunnelARHopAddrType is set to unnum(4), then this value will contain the interface identifier of the unnumbered interface for this hop. This object should be used in conjunction with mplsTunnelARHopIpAddr which would contain the LSR Router ID in this case. Otherwise the agent should set this object to zero-length string and the manager should ignore this. | 1.3.6.1.2.1.10.166.3.2.7.1.5 | OCTET STRING{(4,4)} | read-only | This object is implemented as defined in the corresponding MIB files. | COLUMNAR
MPLS-TE-STD-MIB | mplsTunnelARHopTable | mplsTunnelARHopLspId | If mplsTunnelARHopAddrType is set to lspid(5), then this value will contain the LSP ID of this hop. This object is otherwise insignificant and should contain a value of 0 to indicate this fact. | 1.3.6.1.2.1.10.166.3.2.7.1.6 | OCTET STRING{(2,2),(6,6)} | read-only | This object is implemented as defined in the corresponding MIB files. | COLUMNAR
MPLS-TE-STD-MIB | mplsTunnelCHopTable |  | The mplsTunnelCHopTable is used to indicate the hops, strict or loose, for an MPLS tunnel defined in mplsTunnelTable, as computed by a constraint- based routing protocol, based on the mplsTunnelHopTable for the outgoing direction of the tunnel. Thus at a transit LSR, this table (if the table is supported) MAY contain the path computed by the CSPF engine on (or on behalf of) this LSR. Each row in this table is indexed by mplsTunnelCHopListIndex. Each row also has a secondary index mplsTunnelCHopIndex, corresponding to the next hop that this row corresponds to. In case we want to specify a particular interface on the originating LSR of an outgoing tunnel by which we want packets to exit the LSR, we specify this as the first hop for this tunnel in mplsTunnelCHopTable. Please note that since the information necessary to build entries within this table may not be supported by some LSRs, implementation of this table is optional. Furthermore, since the information in this table describes the path computed by the CSPF engine the entries in this table are read-only. The indexes of the table are mplsTunnelCHopListIndex, mplsTunnelCHopIndex. Creation Restriction The entries in this table cannot be created. Modification Restriction The entries in this table cannot be modified. Deletion Restriction The entries in this table cannot be deleted. Access Restriction When entries in this table are read, this table must contain tunnel information, and this tunnel must enable CSPF.
MPLS-TE-STD-MIB | mplsTunnelCHopTable | mplsTunnelCHopListIndex | Primary index into this table identifying a particular computed hop list. | 1.3.6.1.2.1.10.166.3.2.8.1.1 | Unsigned32{(1,4294967295)} | not-accessible | This object is implemented as defined in the corresponding MIB files. | COLUMNAR
MPLS-TE-STD-MIB | mplsTunnelCHopTable | mplsTunnelCHopIndex | Secondary index into this table identifying the particular hop. | 1.3.6.1.2.1.10.166.3.2.8.1.2 | Unsigned32{(1,4294967295)} | not-accessible | This object is implemented as defined in the corresponding MIB files. | COLUMNAR
MPLS-TE-STD-MIB | mplsTunnelCHopTable | mplsTunnelCHopAddrType | The Hop Address Type of this tunnel hop. Note that lspid(5) is a valid option only for tunnels signaled via CRLDP. | 1.3.6.1.2.1.10.166.3.2.8.1.3 | INTEGER{unknown(0),ipv4(1),ipv6(2),asnumber(3),unnum(4),lspid(5)} | read-only | This object is implemented as defined in the corresponding MIB files. | COLUMNAR
MPLS-TE-STD-MIB | mplsTunnelCHopTable | mplsTunnelCHopIpAddr | The Tunnel Hop Address for this tunnel hop. The type of this address is determined by the value of the corresponding mplsTunnelCHopAddrType. If mplsTunnelCHopAddrType is set to unnum(4), then this value will contain the LSR Router ID of the unnumbered interface. Otherwise the agent should set this object to the zero-length string and the manager SHOULD ignore this object. | 1.3.6.1.2.1.10.166.3.2.8.1.4 | OCTET STRING{(0,32)} | read-only | This object is implemented as defined in the corresponding MIB files. | COLUMNAR
MPLS-TE-STD-MIB | mplsTunnelCHopTable | mplsTunnelCHopIpPrefixLen | If mplsTunnelCHopAddrType is set to ipv4(1) or ipv6(2), then this value will contain an appropriate prefix length for the IP address in object mplsTunnelCHopIpAddr. Otherwise this value is irrelevant and should be ignored. | 1.3.6.1.2.1.10.166.3.2.8.1.5 | Unsigned32{(0,2040)} | read-only | This object is implemented as defined in the corresponding MIB files. | COLUMNAR
MPLS-TE-STD-MIB | mplsTunnelCHopTable | mplsTunnelCHopAsNumber | If mplsTunnelCHopAddrType is set to asnumber(3), then this value will contain the AS number of this hop. Otherwise the agent should set this object to zero-length string and the manager should ignore this. | 1.3.6.1.2.1.10.166.3.2.8.1.6 | OCTET STRING{(4,4)} | read-only | This object is implemented as defined in the corresponding MIB files. | COLUMNAR
MPLS-TE-STD-MIB | mplsTunnelCHopTable | mplsTunnelCHopAddrUnnum | If mplsTunnelCHopAddrType is set to unnum(4), then this value will contain the unnumbered interface identifier of this hop. This object should be used in conjunction with mplsTunnelCHopIpAddr which would contain the LSR Router ID in this case. Otherwise the agent should set this object to zero- length string and the manager should ignore this. | 1.3.6.1.2.1.10.166.3.2.8.1.7 | OCTET STRING{(4,4)} | read-only | This object is implemented as defined in the corresponding MIB files. | COLUMNAR
MPLS-TE-STD-MIB | mplsTunnelCHopTable | mplsTunnelCHopLspId | If mplsTunnelCHopAddrType is set to lspid(5), then this value will contain the LSP ID of this hop. This object is otherwise insignificant and should contain a value of 0 to indicate this fact. | 1.3.6.1.2.1.10.166.3.2.8.1.8 | OCTET STRING{(2,2),(6,6)} | read-only | This object is implemented as defined in the corresponding MIB files. | COLUMNAR
MPLS-TE-STD-MIB | mplsTunnelCHopTable | mplsTunnelCHopType | Denotes whether this is tunnel hop is routed in a strict or loose fashion. | 1.3.6.1.2.1.10.166.3.2.8.1.9 | INTEGER{strict(1),loose(2)} | read-only | This object is implemented as defined in the corresponding MIB files. | COLUMNAR
MPLS-TE-STD-MIB |  | mplsTunnelUp | This notification is generated when a mplsTunnelOperStatus object for one of the configured tunnels is about to leave the down state and transition into some other state (but not into the notPresent state). This other state is indicated by the included value of mplsTunnelOperStatus. | 1.3.6.1.2.1.10.166.3.0.1 |  |  | This object is implemented as defined in the corresponding MIB files. | TRAP | mplsTunnelAdminStatus mplsTunnelOperStatus mplsTunnelName ifName
MPLS-TE-STD-MIB |  | mplsTunnelDown | This notification is generated when a mplsTunnelOperStatus object for one of the configured tunnels is about to enter the down state from some other state (but not from the notPresent state). This other state is indicated by the included value of mplsTunnelOperStatus. | 1.3.6.1.2.1.10.166.3.0.2 |  |  | This object is implemented as defined in the corresponding MIB files. | TRAP | mplsTunnelAdminStatus mplsTunnelOperStatus mplsTunnelName ifName
MPLS-TE-STD-MIB |  | mplsTunnelRerouted | This notification is generated when a tunnel is rerouted. If the mplsTunnelARHopTable is used, then this tunnel instance's entry in the mplsTunnelARHopTable MAY contain the new path for this tunnel some time after this trap is issued by the agent. | 1.3.6.1.2.1.10.166.3.0.3 |  |  | This object is implemented as defined in the corresponding MIB files. | TRAP | mplsTunnelAdminStatus mplsTunnelOperStatus
MPLS-TE-STD-MIB |  | mplsTunnelReoptimized | This notification is generated when a tunnel is reoptimized. If the mplsTunnelARHopTable is used, then this tunnel instance's entry in the mplsTunnelARHopTable MAY contain the new path for this tunnel some time after this trap is issued by the agent. | 1.3.6.1.2.1.10.166.3.0.4 |  |  | This object is implemented as defined in the corresponding MIB files. | TRAP | mplsTunnelAdminStatus mplsTunnelOperStatus
HUAWEI-MPLSLDP-MIB |  |  | HUAWEI-MPLS-LDP-MIB is used to search the parameters of MPLS LDP module and send alarms of the session status and LSP status. The OID of root objects is: iso(1).org(3).dod(6).internet(1).private(4).enterprises(1).huawei(2011).huaweiMgmt(5).hwDatacomm(25).hwMplsLdpMib(143)
HUAWEI-MPLSLDP-MIB |  | hwLdpLocalOperationalSessionNumber | This object indicates the number of local LDP operational sessions. | 1.3.6.1.4.1.2011.5.25.143.1.73.1 | Integer32 | read-only | This object is implemented as defined in the corresponding MIB files. | SCALAR
HUAWEI-MPLSLDP-MIB |  | hwLdpRemoteOperationalSessionNumber | This object indicates the number of remote LDP operational sessions. | 1.3.6.1.4.1.2011.5.25.143.1.73.2 | Integer32 | read-only | This object is implemented as defined in the corresponding MIB files. | SCALAR
HUAWEI-MPLSLDP-MIB |  | hwLdpLocalAndRemoteOperationalSessionNumber | This object indicates the number of local and remote LDP operational sessions. | 1.3.6.1.4.1.2011.5.25.143.1.73.3 | Integer32 | read-only | This object is implemented as defined in the corresponding MIB files. | SCALAR
HUAWEI-MPLSLDP-MIB |  | hwLdpTotalOperationalSessionNumber | This object indicates the total number of LDP operational sessions. | 1.3.6.1.4.1.2011.5.25.143.1.73.4 | Integer32 | read-only | This object is implemented as defined in the corresponding MIB files. | SCALAR
HUAWEI-MPLSLDP-MIB | hwMplsLdpSessionTable |  | This table describes LDP session parameters, including the index of an interface of a session, the cause for a session Down event, and time elapsed since a session was established. The index of the table is hwMplsLdpSessionPeerLsrId. Creation Restriction No entry can be created in this table. Modification Restriction The entries in this table cannot be modified. Deletion Restriction The entries in this table cannot be deleted. Access Restriction The entries in this table cannot be read.
HUAWEI-MPLSLDP-MIB | hwMplsLdpSessionTable | hwMplsLdpSessionPeerLsrId | This object indicates the LSR ID of the peer in a session. | 1.3.6.1.4.1.2011.5.25.143.1.7.1.1 | OCTET STRING{(6,6)} | not-accessible | This object is implemented as defined in the corresponding MIB files. | COLUMNAR
HUAWEI-MPLSLDP-MIB | hwMplsLdpSessionTable | hwMplsLdpSessionIfIndex | This object indicates the index of the interface on which the session is established. | 1.3.6.1.4.1.2011.5.25.143.1.7.1.2 | Integer32 | accessible-for-notify | This object is implemented as defined in the corresponding MIB files. | COLUMNAR
HUAWEI-MPLSLDP-MIB | hwMplsLdpSessionTable | hwMplsLdpSessionDownReason | This object indicates the cause that the session becomes Down. The value is an enumerated type and case sensitive, which can be: 1. sessionUp(0) -indicates that the session was Up. 2. helloHoldTimerExp(1) -indicates that the Hello hold timer expired. 3. ssnHoldTimerExp(2) -indicates that the session hold timer expired. 4. resetMplsLdp(3) -indicates MPLS LDP was reset. 5. undoMplsLdp(4) -indicates that MPLS LDP was disabled. 6. undoMpls(5) -indicates that MPLS was disabled. 7. undoMplsLdpRemotePeer(6) -indicates that the remote peer was deleted. 8. modifyGRConfig(7) -indicates that GR capability was modified. 9. modifyGRTimer(8) -indicates that the GR timer was modified. 10. modifyKeepaliveTimer(9) -indicates that the keepalive timer was modified. 11. modifyMD5Config(10) -indicates that MD5 was configured. 12. ssnRoleSwitch(11) -indicates that the session role was switched. 13. modifyMTUConfig(12) -indicates that the MTU was modified. 14. modifyTransportAddress(13) -indicates that the transport address was modified. 15. modifyLDPLsrID(14) -indicates that the LDP LSR ID was modified. 16. recvNotification(15) -indicates that the notification message was received. 17. transportAddressNotMatch(16) -indicates that the transport address was not matched. 18. protocolGR(17) -indicates that the protocol GR was in processing. 19. ifStatusChanged(18) -indicates that the interface status was changed. 20. tcpDown(19) -indicates that TCP was Down. 21. otherReason(20) -indicates that another cause was involved. 22. sentNotification(21) -indicates that the notification was sent. 23. canntBuildSessionRelation(22) -indicates that the session relation cannot be built. 24. receiveErrorMessageFromPeer(23) -indicates that error message from peer was received. 25. receiveSocketError(24) -indicates that error pakcet from socket was received. 26. sessionDelete(25) -indicates that the session was deleted. 27. modifyCapabilityAnnouncementConfig(26) -indicates that the capability-announcement was modified. 28. modifyLocalLsrID(27) -indicates that the Local LSR ID was modified. 29. modifyP2MP(28) -indicates that the mLDP P2MP was modified. 30. modifyMP2MP(29) -indicates that the mLDP MP2MP was modified. 31. sessionProtectTimerExp(30) -indicates that the session protection timer expired. 32. rlfaIidDel(31) -indicates that IGP deleted the RLFA IID. 33. excessiveMessagesReceived(32) -indicates Excessive messages were received. 34. configICCP(33) -indicates that the ICCP was configured. 35. packetSendReceiveError(34) -indicates that LDP cannot send or receive packets successfully. 36. socketSetOptError(35) -indicates that LDP cannot set the socket option successfully. 37. receiveSocketClose(36) -indicates that LDP received a socket close message. | 1.3.6.1.4.1.2011.5.25.143.1.7.1.3 | INTEGER{sessionUp(0),helloHoldTimerExp(1),ssnHoldTimerExp(2),resetMplsLdp(3),undoMplsLdp(4),undoMpls(5),undoMplsLdpRemotePeer(6),modifyGRConfig(7),modifyGRTimer(8),modifyKeepaliveTimer(9),modifyMD5Config(10),ssnRoleSwitch(11),modifyMTUConfig(12),modifyTransportAddress(13),modifyLDPLsrID(14),recvNotification(15),transportAddressNotMatch(16),protocolGR(17),ifStatusChanged(18),tcpDown(19),otherReason(20),sentNotification(21),canntBuildSessionRelation(22),receiveErrorMessageFromPeer(23),receiveSocketError(24),sessionDelete(25),modifyCapabilityAnnouncementConfig(26),modifyLocalLsrID(27),modifyP2MP(28),modifyMP2MP(29),sessionProtectTimerExp(30),rlfaIidDel(31),excessiveMessagesReceived(32),configICCP(33),packetSendReceiveError(34),socketSetOptError(35),receiveSocketClose(36)} | accessible-for-notify | This object is implemented as defined in the corresponding MIB files. | COLUMNAR
HUAWEI-MPLSLDP-MIB | hwLdpMultiLinkCfgTable |  | This object indicates that MPLS LDP multi-link (include local and remote coexist) configurations are inconsistent. The index of this entry is hwMplsLdpVrfIndex,hwMplsLdpPeerLdpId,hwMplsLdpLocalLdpId,hwMplsLdpConfigIfIndex, hwMplsLdpConfigRemotePeerIP and hwMplsLdpConfigType. The indexes of the table are hwMplsLdpVrfIndex, hwMplsLdpPeerLdpId, hwMplsLdpLocalLdpId, hwMplsLdpConfigIfIndex, hwMplsLdpConfigRemotePeerIP, hwMplsLdpConfigType. Creation Restriction No entry can be created in this table. Modification Restriction The entries in this table cannot be modified. Deletion Restriction The entries in this table cannot be deleted. Access Restriction Entries in this table cannot be read.
HUAWEI-MPLSLDP-MIB | hwLdpMultiLinkCfgTable | hwMplsLdpVrfIndex | This object indicates the vrfIndex. | 1.3.6.1.4.1.2011.5.25.143.1.74.1.1 | Integer32 | not-accessible | This object is implemented as defined in the corresponding MIB files. | COLUMNAR
HUAWEI-MPLSLDP-MIB | hwLdpMultiLinkCfgTable | hwMplsLdpPeerLdpId | This object indicates the peer LDP ID. | 1.3.6.1.4.1.2011.5.25.143.1.74.1.2 | OCTET STRING{(6,6)} | not-accessible | This object is implemented as defined in the corresponding MIB files. | COLUMNAR
HUAWEI-MPLSLDP-MIB | hwLdpMultiLinkCfgTable | hwMplsLdpLocalLdpId | This object indicates the local LDP ID. | 1.3.6.1.4.1.2011.5.25.143.1.74.1.3 | OCTET STRING{(6,6)} | not-accessible | This object is implemented as defined in the corresponding MIB files. | COLUMNAR
HUAWEI-MPLSLDP-MIB | hwLdpMultiLinkCfgTable | hwMplsLdpConfigIfIndex | This object indicates the inconsistent interface. | 1.3.6.1.4.1.2011.5.25.143.1.74.1.4 | Integer32 | not-accessible | This object is implemented as defined in the corresponding MIB files. | COLUMNAR
HUAWEI-MPLSLDP-MIB | hwLdpMultiLinkCfgTable | hwMplsLdpConfigRemotePeerIP | This object indicates the rempte ip. Range: 1-32 characters | 1.3.6.1.4.1.2011.5.25.143.1.74.1.5 | OCTET STRING{(0,255)} | not-accessible | This object is implemented as defined in the corresponding MIB files. | COLUMNAR
HUAWEI-MPLSLDP-MIB | hwLdpMultiLinkCfgTable | hwMplsLdpConfigType | This object indicates the inconsistent configuration type. | 1.3.6.1.4.1.2011.5.25.143.1.74.1.6 | OCTET STRING | not-accessible | This object is implemented as defined in the corresponding MIB files. | COLUMNAR
HUAWEI-MPLSLDP-MIB | hwLdpMultiLinkCfgTable | hwMplsLdpConsistentState | This object indicates the the state is inconsistent or consistent. | 1.3.6.1.4.1.2011.5.25.143.1.74.1.7 | INTEGER{consistent(1),inconsistent(2)} | accessible-for-notify | This object is implemented as defined in the corresponding MIB files. | COLUMNAR
HUAWEI-MPLSLDP-MIB | hwLdpMultiLinkCfgTable | hwMplsLdpEffectKeepAlive | This object indicates the value of effect keepalive time. | 1.3.6.1.4.1.2011.5.25.143.1.74.1.8 | Integer32 | accessible-for-notify | This object is implemented as defined in the corresponding MIB files. | COLUMNAR
HUAWEI-MPLSLDP-MIB | hwLdpMultiLinkCfgTable | hwMplsLdpEffectTransportAddr | This object indicates the value of effect transport address. | 1.3.6.1.4.1.2011.5.25.143.1.74.1.9 | OCTET STRING{(0,255)} | accessible-for-notify | This object is implemented as defined in the corresponding MIB files. | COLUMNAR
HUAWEI-MPLSLDP-MIB | hwLdpMultiLinkCfgTable | hwMplsLdpEffectLabelAdvertisementMode | This object indicates the value of effect label advertisement mode. | 1.3.6.1.4.1.2011.5.25.143.1.74.1.10 | OCTET STRING | accessible-for-notify | This object is implemented as defined in the corresponding MIB files. | COLUMNAR
HUAWEI-MPLSLDP-MIB | hwLdpPeerAddressTable |  | This object indicates that peer address count has exceeded the total count. The index of this entry is hwLdpPeerAddressLsrId and hwLdpPeerVrfIndex. The indexes of the table are hwLdpPeerAddressLsrId, hwLdpPeerVrfIndex. Creation Restriction No entry can be created in this table. Modification Restriction The entries in this table cannot be modified. Deletion Restriction The entries in this table cannot be deleted. Access Restriction Entries in this table cannot be read.
HUAWEI-MPLSLDP-MIB | hwLdpPeerAddressTable | hwLdpPeerAddressLsrId | This object indicates peer LSR ID. | 1.3.6.1.4.1.2011.5.25.143.1.75.1.1 | OCTET STRING{(6,6)} | accessible-for-notify | This object is implemented as defined in the corresponding MIB files. | COLUMNAR
HUAWEI-MPLSLDP-MIB | hwLdpPeerAddressTable | hwLdpPeerVrfIndex | This object indicates the vrfIndex. | 1.3.6.1.4.1.2011.5.25.143.1.75.1.2 | Integer32 | accessible-for-notify | This object is implemented as defined in the corresponding MIB files. | COLUMNAR
HUAWEI-MPLSLDP-MIB | hwLdpPeerAddressTable | hwLdpAddressTotalCount | The value of this object identifies the maximum number of peer address. | 1.3.6.1.4.1.2011.5.25.143.1.75.1.3 | Integer32 | accessible-for-notify | This object is implemented as defined in the corresponding MIB files. | COLUMNAR
HUAWEI-MPLSLDP-MIB | hwLdpMappingTable |  | This object indicates that mapping count has exceeded the total count. The index of this entry is hwLdpMappingType and hwLdpVrfIndex. The indexes of the table are hwLdpMappingType, hwLdpVrfIndex. Creation Restriction No entry can be created in this table. Modification Restriction The entries in this table cannot be modified. Deletion Restriction The entries in this table cannot be deleted. Access Restriction Entries in this table cannot be read.
HUAWEI-MPLSLDP-MIB | hwLdpMappingTable | hwLdpMappingType | sent -Indicates that the sent mapping. received -Indicates that the received mapping. | 1.3.6.1.4.1.2011.5.25.143.1.76.1.1 | OCTET STRING | accessible-for-notify | This object is implemented as defined in the corresponding MIB files. | COLUMNAR
HUAWEI-MPLSLDP-MIB | hwLdpMappingTable | hwLdpVrfIndex | This object indicates the vrfIndex. | 1.3.6.1.4.1.2011.5.25.143.1.76.1.2 | Integer32 | accessible-for-notify | This object is implemented as defined in the corresponding MIB files. | COLUMNAR
HUAWEI-MPLSLDP-MIB | hwLdpMappingTable | hwLdpMappingTotalCount | The value of this object identifies the maximum number of mapping count. | 1.3.6.1.4.1.2011.5.25.143.1.76.1.3 | Integer32 | accessible-for-notify | This object is implemented as defined in the corresponding MIB files. | COLUMNAR
HUAWEI-MPLSLDP-MIB | hwLdpLastLocalAdjDownTable |  | This object indicates that the last local adjacency in the local-and-remote LDP session went Down due to hello timeout. The index of this entry is hwLdpVrfName, hwLdpAdjPeerLsrId. The indexes of the table are hwLdpVrfName, hwLdpAdjPeerLsrId. Creation Restriction No entry can be created in this table. Modification Restriction The entries in this table cannot be modified. Deletion Restriction The entries in this table cannot be deleted. Access Restriction Entries in this table cannot be read.
HUAWEI-MPLSLDP-MIB | hwLdpLastLocalAdjDownTable | hwLdpVrfName | This object indicates the VRF name. | 1.3.6.1.4.1.2011.5.25.143.1.77.1.1 | OCTET STRING | accessible-for-notify | This object is implemented as defined in the corresponding MIB files. | COLUMNAR
HUAWEI-MPLSLDP-MIB | hwLdpLastLocalAdjDownTable | hwLdpAdjPeerLsrId | This object indicates the LSR ID of the LDP peer. | 1.3.6.1.4.1.2011.5.25.143.1.77.1.2 | OCTET STRING{(6,6)} | accessible-for-notify | This object is implemented as defined in the corresponding MIB files. | COLUMNAR
HUAWEI-MPLSLDP-MIB | hwLdpLastLocalAdjDownTable | hwLdpInterfaceName | This object indicates the interface name. | 1.3.6.1.4.1.2011.5.25.143.1.77.1.3 | OCTET STRING | accessible-for-notify | This object is implemented as defined in the corresponding MIB files. | COLUMNAR
HUAWEI-MPLSLDP-MIB |  | hwMplsLdpMultiLinkCfgInconsistent | Indicates that MPLS LDP multi-link configurations are Inconsistent. | 1.3.6.1.4.1.2011.5.25.143.2.5 |  |  | This object is implemented as defined in the corresponding MIB files. | TRAP | hwMplsLdpConsistentState hwMplsLdpEffectKeepAlive hwMplsLdpEffectTransportAddr hwMplsLdpEffectLabelAdvertisementMode
HUAWEI-MPLSLDP-MIB |  | hwMplsLdpMultiLinkCfgInconsistentClear | Indicates that MPLS LDP multi-link configurations are consistent. | 1.3.6.1.4.1.2011.5.25.143.2.6 |  |  | This object is implemented as defined in the corresponding MIB files. | TRAP | hwMplsLdpConsistentState hwMplsLdpEffectKeepAlive hwMplsLdpEffectTransportAddr hwMplsLdpEffectLabelAdvertisementMode
HUAWEI-MPLSLDP-MIB |  | hwMplsLdpPeerAddressCountExceed | Indicates that peer address count reaches the upper limit. | 1.3.6.1.4.1.2011.5.25.143.2.7 |  |  | This object is implemented as defined in the corresponding MIB files. | TRAP | hwLdpPeerAddressLsrId hwLdpPeerVrfIndex hwLdpAddressTotalCount
HUAWEI-MPLSLDP-MIB |  | hwMplsLdpPeerAddressCountExceedClear | Indicates that peer address count falls from the upper limit. | 1.3.6.1.4.1.2011.5.25.143.2.8 |  |  | This object is implemented as defined in the corresponding MIB files. | TRAP | hwLdpPeerAddressLsrId hwLdpPeerVrfIndex
HUAWEI-MPLSLDP-MIB |  | hwMplsLdpMappingCountExceed | Indicates that the number of LDP label mapping sent or received on the device exceeded the upper limit. | 1.3.6.1.4.1.2011.5.25.143.2.9 |  |  | This object is implemented as defined in the corresponding MIB files. | TRAP | hwLdpMappingType hwLdpVrfIndex hwLdpMappingTotalCount
HUAWEI-MPLSLDP-MIB |  | hwMplsLdpMappingCountExceedClear | Indicates that the number of LDP label mapping sent or received on the device falls from the upper limit. | 1.3.6.1.4.1.2011.5.25.143.2.10 |  |  | This object is implemented as defined in the corresponding MIB files. | TRAP | hwLdpMappingType hwLdpVrfIndex
HUAWEI-MPLSLDP-MIB |  | hwMplsLdpLastLocalAdjDown | The last local adjacency in the local-and-remote LDP session went Down due to hello timeout. | 1.3.6.1.4.1.2011.5.25.143.2.11 |  |  | This object is implemented as defined in the corresponding MIB files. | TRAP | hwLdpVrfName hwLdpAdjPeerLsrId hwLdpInterfaceName
HUAWEI-MPLSLDP-MIB |  | hwMplsLdpLastLocalAdjDownClear | A local adjacency is established, and the alarm is cleared. | 1.3.6.1.4.1.2011.5.25.143.2.12 |  |  | This object is implemented as defined in the corresponding MIB files. | TRAP | hwLdpVrfName hwLdpAdjPeerLsrId
MPLS-LDP-GENERIC-STD-MIB |  |  | RFC defines MPLS-LDP-GENERIC-STD-MIB. This MIB contains managed object definitions for configuring and monitoring the Multiprotocol Label Switching (MPLS) and Label Distribution Protocol (LDP). The OID of root objects is: iso(1).org(3).dod(6).internet(1).mgmt(2).mib-2(1).transmission(10).mplsStdMIB(166).mplsLdpGenericStdMIB(7)
MPLS-LDP-GENERIC-STD-MIB | mplsLdpEntityGenericLRTable |  | The MPLS LDP Entity Generic Label Range (LR) Table. The purpose of this table is to provide a mechanism for configurating a contiguous range of generic labels, or a 'label range' for LDP Entities. LDP Entities which use Generic Labels must have at least one entry in this table. In other words, this table 'extends' the mpldLdpEntityTable for Generic Labels. The indexes of the table are mplsLdpEntityLdpId, mplsLdpEntityIndex, mplsLdpEntityGenericLRMin, mplsLdpEntityGenericLRMax. Creation Restriction The entries in this table cannot be created. Modification Restriction The entries in this table cannot be modified. Deletion Restriction The entries in this table cannot be deleted. Access Restriction none.
MPLS-LDP-GENERIC-STD-MIB | mplsLdpEntityGenericLRTable | mplsLdpEntityGenericLRMin | The minimum label configured for this range. | 1.3.6.1.2.1.10.166.7.1.1.1.1.1 | Unsigned32{(0,1048575)} | not-accessible | This object is implemented as defined in the corresponding MIB files. | COLUMNAR
MPLS-LDP-GENERIC-STD-MIB | mplsLdpEntityGenericLRTable | mplsLdpEntityGenericLRMax | The maximum label configured for this range. | 1.3.6.1.2.1.10.166.7.1.1.1.1.2 | Unsigned32{(0,1048575)} | not-accessible | This object is implemented as defined in the corresponding MIB files. | COLUMNAR
MPLS-LDP-GENERIC-STD-MIB | mplsLdpEntityGenericLRTable | mplsLdpEntityGenericLabelSpace | This value of this object is perPlatform(1), then this means that the label space type is per platform. If this object is perInterface(2), then this means that the label space type is per Interface. | 1.3.6.1.2.1.10.166.7.1.1.1.1.3 | INTEGER{perPlatform(1),perInterface(2)} | read-create | The actually supported access is read-only. | COLUMNAR
MPLS-LDP-GENERIC-STD-MIB | mplsLdpEntityGenericLRTable | mplsLdpEntityGenericIfIndexOrZero | This value represents either the InterfaceIndex of the 'ifLayer' where these Generic Label would be created, or 0 (zero). The value of zero means that the InterfaceIndex is not known. However, if the InterfaceIndex is known, then it must be represented by this value. If an InterfaceIndex becomes known, then the network management entity (e.g., SNMP agent) responsible for this object MUST change the value from 0 (zero) to the value of the InterfaceIndex. | 1.3.6.1.2.1.10.166.7.1.1.1.1.4 | Integer32{(0,2147483647)} | read-create | The actually supported access is read-only. | COLUMNAR
MPLS-LDP-GENERIC-STD-MIB | mplsLdpEntityGenericLRTable | mplsLdpEntityGenericLRStorageType | The storage type for this conceptual row. Conceptual rows having the value 'permanent(4)' need not allow write-access to any columnar objects in the row. | 1.3.6.1.2.1.10.166.7.1.1.1.1.5 | INTEGER{other(1),volatile(2),nonVolatile(3),permanent(4),readOnly(5)} | read-create | The actually supported access is read-only. | COLUMNAR
MPLS-LDP-GENERIC-STD-MIB | mplsLdpEntityGenericLRTable | mplsLdpEntityGenericLRRowStatus | The status of this conceptual row. All writable objects in this row may be modified at any time, however, as described in detail in the section entitled, 'Changing Values After Session Establishment', and again described in the DESCRIPTION clause of the mplsLdpEntityAdminStatus object, if a session has been initiated with a Peer, changing objects in this table will wreak havoc with the session and interrupt traffic. To repeat again: the recommended procedure is to set the mplsLdpEntityAdminStatus to down, thereby explicitly causing a session to be torn down. Then, change objects in this entry, then set the mplsLdpEntityAdminStatus to enable which enables a new session to be initiated. There must exist at least one entry in this table for every LDP Entity that has a generic label configured. | 1.3.6.1.2.1.10.166.7.1.1.1.1.6 | INTEGER{active(1),notInService(2),notReady(3),createAndGo(4),createAndWait(5),destroy(6)} | read-create | The actually supported access is read-only. | COLUMNAR
MPLS-LDP-STD-MIB |  |  | RFC defines MPLS-LDP-STD-MIB. This MIB is used to query statistics of MPLS and LDP. The OID of the root object is: iso(1).org(3).dod(6).internet(1).mgmt(2).mib-2(1).transmission(10).mplsStdMIB(166).mplsLdpStdMIB(4)
MPLS-LDP-STD-MIB |  | mplsLdpLsrId | The Label Switching Router's Identifier. | 1.3.6.1.2.1.10.166.4.1.1.1 | OCTET STRING{(16,16)} | read-only | This object is implemented as defined in the corresponding MIB files. | SCALAR
MPLS-LDP-STD-MIB |  | mplsLdpLsrLoopDetectionCapable | A indication of whether this Label Switching Router supports loop detection. none(1) -- Loop Detection is not supported on this LSR. other(2) -- Loop Detection is supported but by a method other than those listed below. hopCount(3) -- Loop Detection is supported by Hop Count only. pathVector(4) -- Loop Detection is supported by Path Vector only. hopCountAndPathVector(5) -- Loop Detection is supported by both Hop Count And Path Vector. Since Loop Detection is determined during Session Initialization, an individual session may not be running with loop detection. This object simply gives an indication of whether or not the LSR has the ability to support Loop Detection and which types. | 1.3.6.1.2.1.10.166.4.1.1.2 | INTEGER{none(1),other(2),hopCount(3),pathVector(4),hopCountAndPathVector(5)} | read-only | This object is implemented as defined in the corresponding MIB files. | SCALAR
MPLS-LDP-STD-MIB |  | mplsLdpEntityLastChange | The value of sysUpTime at the time of the most recent addition or deletion of an entry to/from the mplsLdpEntityTable/mplsLdpEntityStatsTable, or the most recent change in value of any objects in the mplsLdpEntityTable. If no such changes have occurred since the last re-initialization of the local management subsystem, then this object contains a zero value. | 1.3.6.1.2.1.10.166.4.1.2.1 | TimeTicks | read-only | This object is implemented as defined in the corresponding MIB files. | SCALAR
MPLS-LDP-STD-MIB |  | mplsLdpEntityIndexNext | This object contains an appropriate value to be used for mplsLdpEntityIndex when creating entries in the mplsLdpEntityTable. The value 0 indicates that no unassigned entries are available. | 1.3.6.1.2.1.10.166.4.1.2.2 | Unsigned32{(0,4294967295)} | read-only | This object is implemented as defined in the corresponding MIB files. | SCALAR
MPLS-LDP-STD-MIB |  | mplsLdpPeerLastChange | The value of sysUpTime at the time of the most recent addition or deletion to/from the mplsLdpPeerTable/mplsLdpSessionTable. | 1.3.6.1.2.1.10.166.4.1.3.1 | TimeTicks | read-only | This object is implemented as defined in the corresponding MIB files. | SCALAR
MPLS-LDP-STD-MIB |  | mplsFecLastChange | The value of sysUpTime at the time of the most recent addition/deletion of an entry to/from the mplsLdpFectTable or the most recent change in values to any objects in the mplsLdpFecTable. If no such changes have occurred since the last re-initialization of the local management subsystem, then this object contains a zero value. | 1.3.6.1.2.1.10.166.4.1.3.8.1 | TimeTicks | read-only | This object is implemented as defined in the corresponding MIB files. | SCALAR
MPLS-LDP-STD-MIB |  | mplsFecIndexNext | This object contains an appropriate value to be used for mplsFecIndex when creating entries in the mplsFecTable. The value 0 indicates that no unassigned entries are available. | 1.3.6.1.2.1.10.166.4.1.3.8.2 | Unsigned32{(0,4294967295)} | read-only | This object is implemented as defined in the corresponding MIB files. | SCALAR
MPLS-LDP-STD-MIB |  | mplsLdpLspFecLastChange | The value of sysUpTime at the time of the most recent addition/deletion of an entry to/from the mplsLdpLspFecTable or the most recent change in values to any objects in the mplsLdpLspFecTable. If no such changes have occurred since the last re-initialization of the local management subsystem, then this object contains a zero value. | 1.3.6.1.2.1.10.166.4.1.3.9 | TimeTicks | read-only | This object is implemented as defined in the corresponding MIB files. | SCALAR
MPLS-LDP-STD-MIB | mplsLdpEntityTable |  | This table contains information about the MPLS Label Distribution Protocol Entities which exist on this Label Switching Router (LSR) or Label Edge Router (LER). The indexes of the table are mplsLdpEntityLdpId, mplsLdpEntityIndex. Creation Restriction The entries in this table can be created. Modification Restriction The entries in this table can be modified. Deletion Restriction The entries in this table can be deleted. Access Restriction The LDP must be enabled on the interface.
MPLS-LDP-STD-MIB | mplsLdpEntityTable | mplsLdpEntityLdpId | The LDP identifier. | 1.3.6.1.2.1.10.166.4.1.2.3.1.1 | OCTET STRING{(6,6)} | not-accessible | This object is implemented as defined in the corresponding MIB files. | COLUMNAR
MPLS-LDP-STD-MIB | mplsLdpEntityTable | mplsLdpEntityIndex | This index is used as a secondary index to uniquely identify this row. Before creating a row in this table, the 'mplsLdpEntityIndexNext' object should be retrieved. That value should be used for the value of this index when creating a row in this table. NOTE: if a value of zero (0) is retrieved, that indicates that no rows can be created in this table at this time. A secondary index (this object) is meaningful to some but not all, LDP implementations. For example an LDP implementation which uses PPP would use this index to differentiate PPP sub-links. Another way to use this index is to give this the value of ifIndex. However, this is dependant on the implementation. | 1.3.6.1.2.1.10.166.4.1.2.3.1.2 | Unsigned32{(1,4294967295)} | not-accessible | This object is implemented as defined in the corresponding MIB files. | COLUMNAR
MPLS-LDP-STD-MIB | mplsLdpEntityTable | mplsLdpEntityProtocolVersion | The version number of the LDP protocol which will be used in the session initialization message. Section 3.5.3 in the LDP Specification specifies that the version of the LDP protocol is negotiated during session establishment. The value of this object represents the value that is sent in the initialization message. | 1.3.6.1.2.1.10.166.4.1.2.3.1.3 | Unsigned32{(1,65535)} | read-create | This object is implemented as defined in the corresponding MIB files. | COLUMNAR
MPLS-LDP-STD-MIB | mplsLdpEntityTable | mplsLdpEntityAdminStatus | The administrative status of this LDP Entity. If this object is changed from 'enable' to 'disable' and this entity has already attempted to establish contact with a Peer, then all contact with that Peer is lost and all information from that Peer needs to be removed from the MIB. (This implies that the network management subsystem should clean up any related entry in the mplsLdpPeerTable. This further implies that a 'tear-down' for that session is issued and the session and all information related to that session cease to exist). At this point the operator is able to change values which are related to this entity. When the admin status is set back to 'enable', then this Entity will attempt to establish a new session with the Peer. | 1.3.6.1.2.1.10.166.4.1.2.3.1.4 | INTEGER{enable(1),disable(2)} | read-create | The actually supported access is read-only. | COLUMNAR
MPLS-LDP-STD-MIB | mplsLdpEntityTable | mplsLdpEntityOperStatus | The operational status of this LDP Entity. The value of unknown(1) indicates that the operational status cannot be determined at this time. The value of unknown should be a transient condition before changing to enabled(2) or disabled(3). | 1.3.6.1.2.1.10.166.4.1.2.3.1.5 | INTEGER{unknown(1),enabled(2),disabled(3)} | read-only | This object is implemented as defined in the corresponding MIB files. | COLUMNAR
MPLS-LDP-STD-MIB | mplsLdpEntityTable | mplsLdpEntityTcpPort | The TCP Port for LDP. The default value is the well-known value of this port. | 1.3.6.1.2.1.10.166.4.1.2.3.1.6 | Unsigned32{(0,65535)} | read-create | The actually supported access is read-only. | COLUMNAR
MPLS-LDP-STD-MIB | mplsLdpEntityTable | mplsLdpEntityUdpDscPort | The UDP Discovery Port for LDP. The default value is the well-known value for this port. | 1.3.6.1.2.1.10.166.4.1.2.3.1.7 | Unsigned32{(0,65535)} | read-create | The actually supported access is read-only. | COLUMNAR
MPLS-LDP-STD-MIB | mplsLdpEntityTable | mplsLdpEntityMaxPduLength | The maximum PDU Length that is sent in the Common Session Parameters of an Initialization Message. According to the LDP Specification [RFC3036] a value of 255 or less specifies the default maximum length of 4096 octets, this is why the value of this object starts at 256. The operator should explicitly choose the default value (i.e., 4096), or some other value. The receiving LSR MUST calculate the maximum PDU length for the session by using the smaller of its and its peer's proposals for Max PDU Length. | 1.3.6.1.2.1.10.166.4.1.2.3.1.8 | Unsigned32{(256,65535)} | read-create | This object is implemented as defined in the corresponding MIB files. | COLUMNAR
MPLS-LDP-STD-MIB | mplsLdpEntityTable | mplsLdpEntityKeepAliveHoldTimer | The 16-bit integer value which is the proposed keep alive hold timer for this LDP Entity. | 1.3.6.1.2.1.10.166.4.1.2.3.1.9 | Unsigned32{(1,65535)} | read-create | The actually supported value range is 30-65535. RO(Size list:3--65535) | COLUMNAR
MPLS-LDP-STD-MIB | mplsLdpEntityTable | mplsLdpEntityHelloHoldTimer | The 16-bit integer value which is the proposed Hello hold timer for this LDP Entity. The Hello Hold time in seconds. An LSR maintains a record of Hellos received from potential peers. This object represents the Hold Time in the Common Hello Parameters TLV of the Hello Message. A value of 0 is a default value and should be interpretted in conjunction with the mplsLdpEntityTargetPeer object. If the value of this object is 0: if the value of the mplsLdpEntityTargetPeer object is false(2), then this specifies that the Hold Time's actual default value is 15 seconds (i.e., the default Hold time for Link Hellos is 15 seconds). Otherwise if the value of the mplsLdpEntityTargetPeer object is true(1), then this specifies that the Hold Time's actual default value is 45 seconds (i.e., the default Hold time for Targeted Hellos is 45 seconds). A value of 65535 means infinite (i.e., wait forever). All other values represent the amount of time in seconds to wait for a Hello Message. Setting the hold time to a value smaller than 15 is not recommended, although not forbidden according to RFC3036. | 1.3.6.1.2.1.10.166.4.1.2.3.1.10 | Unsigned32{(0,65535)} | read-create | The actually supported value range is 3-65535. RO(Size list:3--65535) | COLUMNAR
MPLS-LDP-STD-MIB | mplsLdpEntityTable | mplsLdpEntityInitSessionThreshold | When attempting to establish a session with a given Peer, the given LDP Entity should send out the SNMP notification, 'mplsLdpInitSessionThresholdExceeded', when the number of Session Initialization messages sent exceeds this threshold. The notification is used to notify an operator when this Entity and its Peer are possibly engaged in an endless sequence of messages as each NAKs the other's Initialization messages with Error Notification messages. Setting this threshold which triggers the notification is one way to notify the operator. The notification should be generated each time this threshold is exceeded and for every subsequent Initialization message which is NAK'd with an Error Notification message after this threshold is exceeded. A value of 0 (zero) for this object indicates that the threshold is infinity, thus the SNMP notification will never be generated. | 1.3.6.1.2.1.10.166.4.1.2.3.1.11 | Integer32{(0,100)} | read-create | The actually supported access is read-only. | COLUMNAR
MPLS-LDP-STD-MIB | mplsLdpEntityTable | mplsLdpEntityLabelDistMethod | For any given LDP session, the method of label distribution must be specified. | 1.3.6.1.2.1.10.166.4.1.2.3.1.12 | INTEGER{downstreamOnDemand(1),downstreamUnsolicited(2)} | read-create | This object is implemented as defined in the corresponding MIB files. | COLUMNAR
MPLS-LDP-STD-MIB | mplsLdpEntityTable | mplsLdpEntityLabelRetentionMode | The LDP Entity can be configured to use either conservative or liberal label retention mode. If the value of this object is conservative(1) then advertized label mappings are retained only if they will be used to forward packets, i.e., if label came from a valid next hop. If the value of this object is liberal(2) then all advertized label mappings are retained whether they are from a valid next hop or not. | 1.3.6.1.2.1.10.166.4.1.2.3.1.13 | INTEGER{conservative(1),liberal(2)} | read-create | This object is implemented as defined in the corresponding MIB files. | COLUMNAR
MPLS-LDP-STD-MIB | mplsLdpEntityTable | mplsLdpEntityPathVectorLimit | If the value of this object is 0 (zero) then Loop Detection for Path Vectors is disabled. Otherwise, if this object has a value greater than zero, then Loop Dection for Path Vectors is enabled, and the Path Vector Limit is this value. Also, the value of the object, 'mplsLdpLsrLoopDetectionCapable', must be set to either 'pathVector(4)' or 'hopCountAndPathVector(5)', if this object has a value greater than 0 (zero), otherwise it is ignored. | 1.3.6.1.2.1.10.166.4.1.2.3.1.14 | Integer32{(0,255)} | read-create | The actually supported access is read-only. | COLUMNAR
MPLS-LDP-STD-MIB | mplsLdpEntityTable | mplsLdpEntityHopCountLimit | If the value of this object is 0 (zero), then Loop Detection using Hop Counters is disabled. If the value of this object is greater than 0 (zero) then Loop Detection using Hop Counters is enabled, and this object specifies this Entity's maximum allowable value for the Hop Count. Also, the value of the object mplsLdpLsrLoopDetectionCapable must be set to either 'hopCount(3)' or 'hopCountAndPathVector(5)' if this object has a value greater than 0 (zero), otherwise it is ignored. | 1.3.6.1.2.1.10.166.4.1.2.3.1.15 | Integer32{(0,255)} | read-create | The actually supported access is read-only. | COLUMNAR
MPLS-LDP-STD-MIB | mplsLdpEntityTable | mplsLdpEntityTransportAddrKind | This specifies whether the loopback or interface address is to be used as the transport address in the transport address TLV of the hello message. If the value is interface(1), then the IP address of the interface from which hello messages are sent is used as the transport address in the hello message. Otherwise, if the value is loopback(2), then the IP address of the loopback interface is used as the transport address in the hello message. | 1.3.6.1.2.1.10.166.4.1.2.3.1.16 | INTEGER{interface(1),loopback(2)} | read-create | This object is implemented as defined in the corresponding MIB files. | COLUMNAR
MPLS-LDP-STD-MIB | mplsLdpEntityTable | mplsLdpEntityTargetPeer | If this LDP entity uses targeted peer then set this to true. | 1.3.6.1.2.1.10.166.4.1.2.3.1.17 | INTEGER{true(1),false(2)} | read-create | The actually supported access is read-only. | COLUMNAR
MPLS-LDP-STD-MIB | mplsLdpEntityTable | mplsLdpEntityTargetPeerAddrType | The type of the internetwork layer address used for the Extended Discovery. This object indicates how the value of mplsLdpEntityTargetPeerAddr is to be interpreted. | 1.3.6.1.2.1.10.166.4.1.2.3.1.18 | INTEGER{unknown(0),ipv4(1),ipv6(2),ipv4z(3),ipv6z(4),dns(16)} | read-create | This object is implemented as defined in the corresponding MIB files. | COLUMNAR
MPLS-LDP-STD-MIB | mplsLdpEntityTable | mplsLdpEntityTargetPeerAddr | The value of the internetwork layer address used for the Extended Discovery. The value of mplsLdpEntityTargetPeerAddrType specifies how this address is to be interpreted. | 1.3.6.1.2.1.10.166.4.1.2.3.1.19 | OCTET STRING{(0,255)} | read-create | The actually supported access is read-only. | COLUMNAR
MPLS-LDP-STD-MIB | mplsLdpEntityTable | mplsLdpEntityLabelType | Specifies the optional parameters for the LDP Initialization Message. If the value is generic(1) then no optional parameters will be sent in the LDP Initialization message associated with this Entity. If the value is atmParameters(2) then a row must be created in the mplsLdpEntityAtmTable, which corresponds to this entry. If the value is frameRelayParameters(3) then a row must be created in the mplsLdpEntityFrameRelayTable, which corresponds to this entry. | 1.3.6.1.2.1.10.166.4.1.2.3.1.20 | INTEGER{generic(1),atm(2),frameRelay(3)} | read-create | This object is implemented as defined in the corresponding MIB files. | COLUMNAR
MPLS-LDP-STD-MIB | mplsLdpEntityTable | mplsLdpEntityDiscontinuityTime | The value of sysUpTime on the most recent occasion at which any one or more of this entity's counters suffered a discontinuity. The relevant counters are the specific instances associated with this entity of any Counter32 object contained in the 'mplsLdpEntityStatsTable'. If no such discontinuities have occurred since the last re-initialization of the local management subsystem, then this object contains a zero value. | 1.3.6.1.2.1.10.166.4.1.2.3.1.21 | TimeTicks | read-only | This object is implemented as defined in the corresponding MIB files. | COLUMNAR
MPLS-LDP-STD-MIB | mplsLdpEntityTable | mplsLdpEntityStorageType | The storage type for this conceptual row. Conceptual rows having the value 'permanent(4)' need not allow write-access to any columnar objects in the row. | 1.3.6.1.2.1.10.166.4.1.2.3.1.22 | INTEGER{other(1),volatile(2),nonVolatile(3),permanent(4),readOnly(5)} | read-create | This object is implemented as defined in the corresponding MIB files. | COLUMNAR
MPLS-LDP-STD-MIB | mplsLdpEntityTable | mplsLdpEntityRowStatus | The status of this conceptual row. All writable objects in this row may be modified at any time, however, as described in detail in the section entitled, 'Changing Values After Session Establishment', and again described in the DESCRIPTION clause of the mplsLdpEntityAdminStatus object, if a session has been initiated with a Peer, changing objects in this table will wreak havoc with the session and interrupt traffic. To repeat again: the recommended procedure is to set the mplsLdpEntityAdminStatus to down, thereby explicitly causing a session to be torn down. Then, change objects in this entry, then set the mplsLdpEntityAdminStatus to enable, which enables a new session to be initiated. | 1.3.6.1.2.1.10.166.4.1.2.3.1.23 | INTEGER{active(1),notInService(2),notReady(3),createAndGo(4),createAndWait(5),destroy(6)} | read-create | The actually supported access is read-only. | COLUMNAR
MPLS-LDP-STD-MIB | mplsLdpEntityStatsTable |  | This table is a read-only table which augments the mplsLdpEntityTable. The purpose of this table is to keep statistical information about the LDP Entities on the LSR. The indexes of the table are mplsLdpEntityLdpId, mplsLdpEntityIndex. Creation Restriction The entries in this table cannot be created. Modification Restriction The entries in this table cannot be modified. Deletion Restriction The entries in this table cannot be deleted. Access Restriction The LDP must be enabled on the interface.
MPLS-LDP-STD-MIB | mplsLdpEntityStatsTable | mplsLdpEntityStatsSessionAttempts | A count of the Session Initialization messages which were sent or received by this LDP Entity and were NAK'd. In other words, this counter counts the number of session initializations that failed. Discontinuities in the value of this counter can occur at re-initialization of the management system, and at other times as indicated by the value of mplsLdpEntityDiscontinuityTime. | 1.3.6.1.2.1.10.166.4.1.2.4.1.1 | Counter32 | read-only | This object is implemented as defined in the corresponding MIB files. | COLUMNAR
MPLS-LDP-STD-MIB | mplsLdpEntityStatsTable | mplsLdpEntityStatsSessionRejectedNoHelloErrors | A count of the Session Rejected/No Hello Error Notification Messages sent or received by this LDP Entity. Discontinuities in the value of this counter can occur at re-initialization of the management system, and at other times as indicated by the value of mplsLdpEntityDiscontinuityTime. | 1.3.6.1.2.1.10.166.4.1.2.4.1.2 | Counter32 | read-only | This object is implemented as defined in the corresponding MIB files. | COLUMNAR
MPLS-LDP-STD-MIB | mplsLdpEntityStatsTable | mplsLdpEntityStatsSessionRejectedAdErrors | A count of the Session Rejected/Parameters Advertisement Mode Error Notification Messages sent or received by this LDP Entity. Discontinuities in the value of this counter can occur at re-initialization of the management system, and at other times as indicated by the value of mplsLdpEntityDiscontinuityTime. | 1.3.6.1.2.1.10.166.4.1.2.4.1.3 | Counter32 | read-only | This object is implemented as defined in the corresponding MIB files. | COLUMNAR
MPLS-LDP-STD-MIB | mplsLdpEntityStatsTable | mplsLdpEntityStatsSessionRejectedMaxPduErrors | A count of the Session Rejected/Parameters Max Pdu Length Error Notification Messages sent or received by this LDP Entity. Discontinuities in the value of this counter can occur at re-initialization of the management system, and at other times as indicated by the value of mplsLdpEntityDiscontinuityTime. | 1.3.6.1.2.1.10.166.4.1.2.4.1.4 | Counter32 | read-only | This object is implemented as defined in the corresponding MIB files. | COLUMNAR
MPLS-LDP-STD-MIB | mplsLdpEntityStatsTable | mplsLdpEntityStatsSessionRejectedLRErrors | A count of the Session Rejected/Parameters Label Range Notification Messages sent or received by this LDP Entity. Discontinuities in the value of this counter can occur at re-initialization of the management system, and at other times as indicated by the value of mplsLdpEntityDiscontinuityTime. | 1.3.6.1.2.1.10.166.4.1.2.4.1.5 | Counter32 | read-only | This object is implemented as defined in the corresponding MIB files. | COLUMNAR
MPLS-LDP-STD-MIB | mplsLdpEntityStatsTable | mplsLdpEntityStatsBadLdpIdentifierErrors | This object counts the number of Bad LDP Identifier Fatal Errors detected by the session(s) (past and present) associated with this LDP Entity. Discontinuities in the value of this counter can occur at re-initialization of the management system, and at other times as indicated by the value of mplsLdpEntityDiscontinuityTime. | 1.3.6.1.2.1.10.166.4.1.2.4.1.6 | Counter32 | read-only | This object is implemented as defined in the corresponding MIB files. | COLUMNAR
MPLS-LDP-STD-MIB | mplsLdpEntityStatsTable | mplsLdpEntityStatsBadPduLengthErrors | This object counts the number of Bad PDU Length Fatal Errors detected by the session(s) (past and present) associated with this LDP Entity. Discontinuities in the value of this counter can occur at re-initialization of the management system, and at other times as indicated by the value of mplsLdpEntityDiscontinuityTime. | 1.3.6.1.2.1.10.166.4.1.2.4.1.7 | Counter32 | read-only | This object is implemented as defined in the corresponding MIB files. | COLUMNAR
MPLS-LDP-STD-MIB | mplsLdpEntityStatsTable | mplsLdpEntityStatsBadMessageLengthErrors | This object counts the number of Bad Message Length Fatal Errors detected by the session(s) (past and present) associated with this LDP Entity. Discontinuities in the value of this counter can occur at re-initialization of the management system, and at other times as indicated by the value of mplsLdpEntityDiscontinuityTime. | 1.3.6.1.2.1.10.166.4.1.2.4.1.8 | Counter32 | read-only | This object is implemented as defined in the corresponding MIB files. | COLUMNAR
MPLS-LDP-STD-MIB | mplsLdpEntityStatsTable | mplsLdpEntityStatsBadTlvLengthErrors | This object counts the number of Bad TLV Length Fatal Errors detected by the session(s) (past and present) associated with this LDP Entity. Discontinuities in the value of this counter can occur at re-initialization of the management system, and at other times as indicated by the value of mplsLdpEntityDiscontinuityTime. | 1.3.6.1.2.1.10.166.4.1.2.4.1.9 | Counter32 | read-only | This object is implemented as defined in the corresponding MIB files. | COLUMNAR
MPLS-LDP-STD-MIB | mplsLdpEntityStatsTable | mplsLdpEntityStatsMalformedTlvValueErrors | This object counts the number of Malformed TLV Value Fatal Errors detected by the session(s) (past and present) associated with this LDP Entity. Discontinuities in the value of this counter can occur at re-initialization of the management system, and at other times as indicated by the value of mplsLdpEntityDiscontinuityTime. | 1.3.6.1.2.1.10.166.4.1.2.4.1.10 | Counter32 | read-only | This object is implemented as defined in the corresponding MIB files. | COLUMNAR
MPLS-LDP-STD-MIB | mplsLdpEntityStatsTable | mplsLdpEntityStatsKeepAliveTimerExpErrors | This object counts the number of Session Keep Alive Timer Expired Errors detected by the session(s) (past and present) associated with this LDP Entity. Discontinuities in the value of this counter can occur at re-initialization of the management system, and at other times as indicated by the value of mplsLdpEntityDiscontinuityTime. | 1.3.6.1.2.1.10.166.4.1.2.4.1.11 | Counter32 | read-only | This object is implemented as defined in the corresponding MIB files. | COLUMNAR
MPLS-LDP-STD-MIB | mplsLdpEntityStatsTable | mplsLdpEntityStatsShutdownReceivedNotifications | This object counts the number of Shutdown Notifications received related to session(s) (past and present) associated with this LDP Entity. Discontinuities in the value of this counter can occur at re-initialization of the management system, and at other times as indicated by the value of mplsLdpEntityDiscontinuityTime. | 1.3.6.1.2.1.10.166.4.1.2.4.1.12 | Counter32 | read-only | This object is implemented as defined in the corresponding MIB files. | COLUMNAR
MPLS-LDP-STD-MIB | mplsLdpEntityStatsTable | mplsLdpEntityStatsShutdownSentNotifications | This object counts the number of Shutdown Notfications sent related to session(s) (past and present) associated with this LDP Entity. Discontinuities in the value of this counter can occur at re-initialization of the management system, and at other times as indicated by the value of mplsLdpEntityDiscontinuityTime. | 1.3.6.1.2.1.10.166.4.1.2.4.1.13 | Counter32 | read-only | This object is implemented as defined in the corresponding MIB files. | COLUMNAR
MPLS-LDP-STD-MIB | mplsLdpPeerTable |  | Information about LDP peers known by Entities in the mplsLdpEntityTable. The information in this table is based on information from the Entity-Peer interaction during session initialization but is not appropriate for the mplsLdpSessionTable, because objects in this table may or may not be used in session establishment. The indexes of the table are mplsLdpEntityLdpId, mplsLdpEntityIndex, mplsLdpPeerLdpId. Creation Restriction The entries in this table cannot be created. Modification Restriction The entries in this table cannot be modified. Deletion Restriction The entries in this table cannot be deleted. Access Restriction The peer relationship must be set up between this device and neighbor device.
MPLS-LDP-STD-MIB | mplsLdpPeerTable | mplsLdpPeerLdpId | The LDP identifier of this LDP Peer. | 1.3.6.1.2.1.10.166.4.1.3.2.1.1 | OCTET STRING{(6,6)} | not-accessible | This object is implemented as defined in the corresponding MIB files. | COLUMNAR
MPLS-LDP-STD-MIB | mplsLdpPeerTable | mplsLdpPeerLabelDistMethod | For any given LDP session, the method of label distribution must be specified. | 1.3.6.1.2.1.10.166.4.1.3.2.1.2 | INTEGER{downstreamOnDemand(1),downstreamUnsolicited(2)} | read-only | This object is implemented as defined in the corresponding MIB files. | COLUMNAR
MPLS-LDP-STD-MIB | mplsLdpPeerTable | mplsLdpPeerPathVectorLimit | If the value of this object is 0 (zero) then Loop Dection for Path Vectors for this Peer is disabled. Otherwise, if this object has a value greater than zero, then Loop Dection for Path Vectors for this Peer is enabled and the Path Vector Limit is this value. | 1.3.6.1.2.1.10.166.4.1.3.2.1.3 | Integer32{(0,255)} | read-only | This object is implemented as defined in the corresponding MIB files. | COLUMNAR
MPLS-LDP-STD-MIB | mplsLdpPeerTable | mplsLdpPeerTransportAddrType | The type of the Internet address for the mplsLdpPeerTransportAddr object. The LDP specification describes this as being either an IPv4 Transport Address or IPv6 Transport Address which is used in opening the LDP session's TCP connection, or if the optional TLV is not present, then this is the IPv4/IPv6 source address for the UPD packet carrying the Hellos. This object specifies how the value of the mplsLdpPeerTransportAddr object should be interpreted. | 1.3.6.1.2.1.10.166.4.1.3.2.1.4 | INTEGER{unknown(0),ipv4(1),ipv6(2),ipv4z(3),ipv6z(4),dns(16)} | read-only | This object is implemented as defined in the corresponding MIB files. | COLUMNAR
MPLS-LDP-STD-MIB | mplsLdpPeerTable | mplsLdpPeerTransportAddr | The Internet address advertised by the peer in the Hello Message or the Hello source address. The type of this address is specified by the value of the mplsLdpPeerTransportAddrType object. | 1.3.6.1.2.1.10.166.4.1.3.2.1.5 | OCTET STRING{(0,255)} | read-only | This object is implemented as defined in the corresponding MIB files. | COLUMNAR
MPLS-LDP-STD-MIB | mplsLdpSessionTable |  | A table of Sessions between the LDP Entities and LDP Peers. This table AUGMENTS the mplsLdpPeerTable. Each row in this table represents a single session. The indexes of the table are mplsLdpEntityLdpId, mplsLdpEntityIndex, mplsLdpPeerLdpId. Creation Restriction The entries in this table cannot be created. Modification Restriction The entries in this table cannot be modified. Deletion Restriction The entries in this table cannot be deleted. Access Restriction The session relationship must be set up between this device and neighbor device.
MPLS-LDP-STD-MIB | mplsLdpSessionTable | mplsLdpSessionStateLastChange | The value of sysUpTime at the time this Session entered its current state as denoted by the mplsLdpSessionState object. | 1.3.6.1.2.1.10.166.4.1.3.3.1.1 | TimeTicks | read-only | This object is implemented as defined in the corresponding MIB files. | COLUMNAR
MPLS-LDP-STD-MIB | mplsLdpSessionTable | mplsLdpSessionState | The current state of the session, all of the states 1 to 5 are based on the state machine for session negotiation behavior. | 1.3.6.1.2.1.10.166.4.1.3.3.1.2 | INTEGER{nonexistent(1),initialized(2),openrec(3),opensent(4),operational(5)} | read-only | This object is implemented as defined in the corresponding MIB files. | COLUMNAR
MPLS-LDP-STD-MIB | mplsLdpSessionTable | mplsLdpSessionRole | During session establishment the LSR/LER takes either the active role or the passive role based on address comparisons. This object indicates whether this LSR/LER was behaving in an active role or passive role during this session's establishment. The value of unknown(1), indicates that the role is not able to be determined at the present time. | 1.3.6.1.2.1.10.166.4.1.3.3.1.3 | INTEGER{unknown(1),active(2),passive(3)} | read-only | This object is implemented as defined in the corresponding MIB files. | COLUMNAR
MPLS-LDP-STD-MIB | mplsLdpSessionTable | mplsLdpSessionProtocolVersion | The version of the LDP Protocol which this session is using. This is the version of the LDP protocol which has been negotiated during session initialization. | 1.3.6.1.2.1.10.166.4.1.3.3.1.4 | Unsigned32{(1,65535)} | read-only | This object is implemented as defined in the corresponding MIB files. | COLUMNAR
MPLS-LDP-STD-MIB | mplsLdpSessionTable | mplsLdpSessionKeepAliveHoldTimeRem | The keep alive hold time remaining for this session. | 1.3.6.1.2.1.10.166.4.1.3.3.1.5 | INTEGER{(0,2147483647)} | read-only | This object is implemented as defined in the corresponding MIB files. | COLUMNAR
MPLS-LDP-STD-MIB | mplsLdpSessionTable | mplsLdpSessionKeepAliveTime | The negotiated KeepAlive Time which represents the amount of seconds between keep alive messages. The mplsLdpEntityKeepAliveHoldTimer related to this Session is the value that was proposed as the KeepAlive Time for this session. This value is negotiated during session initialization between the entity's proposed value (i.e., the value configured in mplsLdpEntityKeepAliveHoldTimer) and the peer's proposed KeepAlive Hold Timer value. This value is the smaller of the two proposed values. | 1.3.6.1.2.1.10.166.4.1.3.3.1.6 | Unsigned32{(1,65535)} | read-only | The actually supported value range is 9-65535. RO(Size list:9--65535) | COLUMNAR
MPLS-LDP-STD-MIB | mplsLdpSessionTable | mplsLdpSessionMaxPduLength | The value of maximum allowable length for LDP PDUs for this session. This value may have been negotiated during the Session Initialization. This object is related to the mplsLdpEntityMaxPduLength object. The mplsLdpEntityMaxPduLength object specifies the requested LDP PDU length, and this object reflects the negotiated LDP PDU length between the Entity and the Peer. | 1.3.6.1.2.1.10.166.4.1.3.3.1.7 | Unsigned32{(1,65535)} | read-only | This object is implemented as defined in the corresponding MIB files. | COLUMNAR
MPLS-LDP-STD-MIB | mplsLdpSessionTable | mplsLdpSessionDiscontinuityTime | The value of sysUpTime on the most recent occasion at which any one or more of this session's counters suffered a discontinuity. The relevant counters are the specific instances associated with this session of any Counter32 object contained in the mplsLdpSessionStatsTable. The initial value of this object is the value of sysUpTime when the entry was created in this table. Also, a command generator can distinguish when a session between a given Entity and Peer goes away and a new session is established. This value would change and thus indicate to the command generator that this is a different session. | 1.3.6.1.2.1.10.166.4.1.3.3.1.8 | TimeTicks | read-only | This object is implemented as defined in the corresponding MIB files. | COLUMNAR
MPLS-LDP-STD-MIB | mplsLdpSessionStatsTable |  | A table of statistics for Sessions between LDP Entities and LDP Peers. This table AUGMENTS the mplsLdpPeerTable. The indexes of the table are mplsLdpEntityLdpId, mplsLdpEntityIndex, mplsLdpPeerLdpId. Creation Restriction The entries in this table cannot be created. Modification Restriction The entries in this table cannot be modified. Deletion Restriction The entries in this table cannot be deleted. Access Restriction The session relationship must be set up between this device and neighbor device.
MPLS-LDP-STD-MIB | mplsLdpSessionStatsTable | mplsLdpSessionStatsUnknownMesTypeErrors | This object counts the number of Unknown Message Type Errors detected by this LSR/LER during this session. Discontinuities in the value of this counter can occur at re-initialization of the management system, and at other times as indicated by the value of mplsLdpSessionDiscontinuityTime. | 1.3.6.1.2.1.10.166.4.1.3.4.1.1 | Counter32 | read-only | This object is implemented as defined in the corresponding MIB files. | COLUMNAR
MPLS-LDP-STD-MIB | mplsLdpSessionStatsTable | mplsLdpSessionStatsUnknownTlvErrors | This object counts the number of Unknown TLV Errors detected by this LSR/LER during this session. Discontinuities in the value of this counter can occur at re-initialization of the management system, and at other times as indicated by the value of mplsLdpSessionDiscontinuityTime. | 1.3.6.1.2.1.10.166.4.1.3.4.1.2 | Counter32 | read-only | This object is implemented as defined in the corresponding MIB files. | COLUMNAR
MPLS-LDP-STD-MIB | mplsLdpHelloAdjacencyTable |  | A table of Hello Adjacencies for Sessions. The indexes of the table are mplsLdpEntityLdpId, mplsLdpEntityIndex, mplsLdpPeerLdpId, mplsLdpHelloAdjacencyIndex. Creation Restriction The entries in this table cannot be created. Modification Restriction The entries in this table cannot be modified. Deletion Restriction The entries in this table cannot be deleted. Access Restriction None.
MPLS-LDP-STD-MIB | mplsLdpHelloAdjacencyTable | mplsLdpHelloAdjacencyIndex | An identifier for this specific adjacency. | 1.3.6.1.2.1.10.166.4.1.3.5.1.1.1 | Unsigned32{(1,4294967295)} | not-accessible | This object is implemented as defined in the corresponding MIB files. | COLUMNAR
MPLS-LDP-STD-MIB | mplsLdpHelloAdjacencyTable | mplsLdpHelloAdjacencyHoldTimeRem | If the value of this object is 65535, this means that the hold time is infinite (i.e., wait forever). Otherwise, the time remaining for this Hello Adjacency to receive its next Hello Message. This interval will change when the 'next' Hello Message which corresponds to this Hello Adjacency is received unless it is infinite. | 1.3.6.1.2.1.10.166.4.1.3.5.1.1.2 | INTEGER{(0,2147483647)} | read-only | This object is implemented as defined in the corresponding MIB files. | COLUMNAR
MPLS-LDP-STD-MIB | mplsLdpHelloAdjacencyTable | mplsLdpHelloAdjacencyHoldTime | The Hello hold time which is negotiated between the Entity and the Peer. The entity associated with this Hello Adjacency issues a proposed Hello Hold Time value in the mplsLdpEntityHelloHoldTimer object. The peer also proposes a value and this object represents the negotiated value. A value of 0 means the default, which is 15 seconds for Link Hellos and 45 seconds for Targeted Hellos. A value of 65535 indicates an infinite hold time. | 1.3.6.1.2.1.10.166.4.1.3.5.1.1.3 | Unsigned32{(0,65535)} | read-only | The actually supported value range is 3-65535. RO(Size list:3--65535) | COLUMNAR
MPLS-LDP-STD-MIB | mplsLdpHelloAdjacencyTable | mplsLdpHelloAdjacencyType | This adjacency is the result of a 'link' hello if the value of this object is link(1). Otherwise, it is a result of a 'targeted' hello, targeted(2). | 1.3.6.1.2.1.10.166.4.1.3.5.1.1.4 | INTEGER{link(1),targeted(2)} | read-only | This object is implemented as defined in the corresponding MIB files. | COLUMNAR
MPLS-LDP-STD-MIB | mplsInSegmentLdpLspTable |  | A table of LDP LSP's which map to the mplsInSegmentTable in the MPLS-LSR-STD-MIB module. The indexes of the table are mplsLdpEntityLdpId, mplsLdpEntityIndex, mplsLdpPeerLdpId, mplsInSegmentLdpLspIndex. Creation Restriction The entries in this table cannot be created. Modification Restriction The entries in this table cannot be modified. Deletion Restriction The entries in this table cannot be deleted. Access Restriction The LDP LSP must be set up on this device.
MPLS-LDP-STD-MIB | mplsInSegmentLdpLspTable | mplsInSegmentLdpLspIndex | This contains the same value as the mplsInSegmentIndex in the MPLS-LSR-STD-MIB's mplsInSegmentTable. | 1.3.6.1.2.1.10.166.4.1.3.6.1.1 | OCTET STRING{(1,24)} | not-accessible | This object is implemented as defined in the corresponding MIB files. | COLUMNAR
MPLS-LDP-STD-MIB | mplsInSegmentLdpLspTable | mplsInSegmentLdpLspLabelType | The Layer 2 Label Type. | 1.3.6.1.2.1.10.166.4.1.3.6.1.2 | INTEGER{generic(1),atm(2),frameRelay(3)} | read-only | This object is implemented as defined in the corresponding MIB files. | COLUMNAR
MPLS-LDP-STD-MIB | mplsInSegmentLdpLspTable | mplsInSegmentLdpLspType | The type of LSP connection. | 1.3.6.1.2.1.10.166.4.1.3.6.1.3 | INTEGER{unknown(1),terminatingLsp(2),originatingLsp(3),crossConnectingLsp(4)} | read-only | This object is implemented as defined in the corresponding MIB files. | COLUMNAR
MPLS-LDP-STD-MIB | mplsOutSegmentLdpLspTable |  | A table of LDP LSP's which map to the mplsOutSegmentTable in the MPLS-LSR-STD-MIB. The indexes of the table are mplsLdpEntityLdpId, mplsLdpEntityIndex, mplsLdpPeerLdpId, mplsOutSegmentLdpLspIndex. Creation Restriction The entries in this table cannot be created. Modification Restriction The entries in this table cannot be modified. Deletion Restriction The entries in this table cannot be deleted. Access Restriction The LDP LSP must be set up on this device.
MPLS-LDP-STD-MIB | mplsOutSegmentLdpLspTable | mplsOutSegmentLdpLspIndex | This contains the same value as the mplsOutSegmentIndex in the MPLS-LSR-STD-MIB's mplsOutSegmentTable. | 1.3.6.1.2.1.10.166.4.1.3.7.1.1 | OCTET STRING{(1,24)} | not-accessible | This object is implemented as defined in the corresponding MIB files. | COLUMNAR
MPLS-LDP-STD-MIB | mplsOutSegmentLdpLspTable | mplsOutSegmentLdpLspLabelType | The Layer 2 Label Type. | 1.3.6.1.2.1.10.166.4.1.3.7.1.2 | INTEGER{generic(1),atm(2),frameRelay(3)} | read-only | This object is implemented as defined in the corresponding MIB files. | COLUMNAR
MPLS-LDP-STD-MIB | mplsOutSegmentLdpLspTable | mplsOutSegmentLdpLspType | The type of LSP connection. | 1.3.6.1.2.1.10.166.4.1.3.7.1.3 | INTEGER{unknown(1),terminatingLsp(2),originatingLsp(3),crossConnectingLsp(4)} | read-only | This object is implemented as defined in the corresponding MIB files. | COLUMNAR
MPLS-LDP-STD-MIB | mplsFecTable |  | This table represents the FEC (Forwarding Equivalence Class) Information associated with an LSP. The index of the table is mplsFecIndex. Creation Restriction The entries in this table can be created. Modification Restriction The entries in this table can be modified. Deletion Restriction The entries in this table can be deleted. Access Restriction The LDP LSP must be set up on this device for an enter FEC.
MPLS-LDP-STD-MIB | mplsFecTable | mplsFecIndex | The index which uniquely identifies this entry. | 1.3.6.1.2.1.10.166.4.1.3.8.3.1.1 | Unsigned32{(1,4294967295)} | not-accessible | This object is implemented as defined in the corresponding MIB files. | COLUMNAR
MPLS-LDP-STD-MIB | mplsFecTable | mplsFecType | The type of the FEC. If the value of this object is 'prefix(1)' then the FEC type described by this row is an address prefix. If the value of this object is 'hostAddress(2)' then the FEC type described by this row is a host address. | 1.3.6.1.2.1.10.166.4.1.3.8.3.1.2 | INTEGER{prefix(1),hostAddress(2)} | read-create | This object is implemented as defined in the corresponding MIB files. | COLUMNAR
MPLS-LDP-STD-MIB | mplsFecTable | mplsFecAddrPrefixLength | If the value of the 'mplsFecType' is 'hostAddress(2)' then this object is undefined. If the value of 'mplsFecType' is 'prefix(1)' then the value of this object is the length in bits of the address prefix represented by 'mplsFecAddr', or zero. If the value of this object is zero, this indicates that the prefix matches all addresses. In this case the address prefix MUST also be zero (i.e., 'mplsFecAddr' should have the value of zero.) | 1.3.6.1.2.1.10.166.4.1.3.8.3.1.3 | Unsigned32{(0,2040)} | read-create | This object is implemented as defined in the corresponding MIB files. | COLUMNAR
MPLS-LDP-STD-MIB | mplsFecTable | mplsFecAddrType | The value of this object is the type of the Internet address. The value of this object, decides how the value of the mplsFecAddr object is interpreted. | 1.3.6.1.2.1.10.166.4.1.3.8.3.1.4 | INTEGER{unknown(0),ipv4(1),ipv6(2),ipv4z(3),ipv6z(4),dns(16)} | read-create | This object is implemented as defined in the corresponding MIB files. | COLUMNAR
MPLS-LDP-STD-MIB | mplsFecTable | mplsFecAddr | The value of this object is interpreted based on the value of the 'mplsFecAddrType' object. This address is then further interpretted as an being used with the address prefix, or as the host address. This further interpretation is indicated by the 'mplsFecType' object. In other words, the FEC element is populated according to the Prefix FEC Element value encoding, or the Host Address FEC Element encoding. | 1.3.6.1.2.1.10.166.4.1.3.8.3.1.5 | OCTET STRING{(0,255)} | read-create | The actually supported access is read-only. | COLUMNAR
MPLS-LDP-STD-MIB | mplsFecTable | mplsFecStorageType | The storage type for this conceptual row. Conceptual rows having the value 'permanent(4)' need not allow write-access to any columnar objects in the row. | 1.3.6.1.2.1.10.166.4.1.3.8.3.1.6 | INTEGER{other(1),volatile(2),nonVolatile(3),permanent(4),readOnly(5)} | read-create | This object is implemented as defined in the corresponding MIB files. | COLUMNAR
MPLS-LDP-STD-MIB | mplsFecTable | mplsFecRowStatus | The status of this conceptual row. If the value of this object is 'active(1)', then none of the writable objects of this entry can be modified, except to set this object to 'destroy(6)'. NOTE: if this row is being referenced by any entry in the mplsLdpLspFecTable, then a request to destroy this row, will result in an inconsistentValue error. | 1.3.6.1.2.1.10.166.4.1.3.8.3.1.7 | INTEGER{active(1),notInService(2),notReady(3),createAndGo(4),createAndWait(5),destroy(6)} | read-create | The actually supported access is read-only. | COLUMNAR
MPLS-LDP-STD-MIB | mplsLdpLspFecTable |  | A table which shows the relationship between LDP LSPs and FECs. Each row represents a single LDP LSP to FEC association. The indexes of the table are mplsLdpEntityLdpId, mplsLdpEntityIndex, mplsLdpPeerLdpId, mplsLdpLspFecSegment, mplsLdpLspFecSegmentIndex, mplsLdpLspFecIndex. Creation Restriction The entries in this table can be created. Modification Restriction The entries in this table can be modified. Deletion Restriction The entries in this table can be deleted. Access Restriction The LDP LSP must be set up on this device for an enter FEC.
MPLS-LDP-STD-MIB | mplsLdpLspFecTable | mplsLdpLspFecSegment | If the value is inSegment(1), then this indicates that the following index, mplsLdpLspFecSegmentIndex, contains the same value as the mplsInSegmentLdpLspIndex. Otherwise, if the value of this object is outSegment(2), then this indicates that following index, mplsLdpLspFecSegmentIndex, contains the same value as the mplsOutSegmentLdpLspIndex. | 1.3.6.1.2.1.10.166.4.1.3.10.1.1 | INTEGER{inSegment(1),outSegment(2)} | not-accessible | This object is implemented as defined in the corresponding MIB files. | COLUMNAR
MPLS-LDP-STD-MIB | mplsLdpLspFecTable | mplsLdpLspFecSegmentIndex | This index is interpretted by using the value of the mplsLdpLspFecSegment. If the mplsLdpLspFecSegment is inSegment(1), then this index has the same value as mplsInSegmentLdpLspIndex. If the mplsLdpLspFecSegment is outSegment(2), then this index has the same value as mplsOutSegmentLdpLspIndex. | 1.3.6.1.2.1.10.166.4.1.3.10.1.2 | OCTET STRING{(1,24)} | not-accessible | This object is implemented as defined in the corresponding MIB files. | COLUMNAR
MPLS-LDP-STD-MIB | mplsLdpLspFecTable | mplsLdpLspFecIndex | This index identifies the FEC entry in the mplsFecTable associated with this session. In other words, the value of this index is the same as the value of the mplsFecIndex that denotes the FEC associated with this Session. | 1.3.6.1.2.1.10.166.4.1.3.10.1.3 | Unsigned32{(1,4294967295)} | not-accessible | This object is implemented as defined in the corresponding MIB files. | COLUMNAR
MPLS-LDP-STD-MIB | mplsLdpLspFecTable | mplsLdpLspFecStorageType | The storage type for this conceptual row. Conceptual rows having the value 'permanent(4)' need not allow write-access to any columnar objects in the row. | 1.3.6.1.2.1.10.166.4.1.3.10.1.4 | INTEGER{other(1),volatile(2),nonVolatile(3),permanent(4),readOnly(5)} | read-create | This object is implemented as defined in the corresponding MIB files. | COLUMNAR
MPLS-LDP-STD-MIB | mplsLdpLspFecTable | mplsLdpLspFecRowStatus | The status of this conceptual row. If the value of this object is 'active(1)', then none of the writable objects of this entry can be modified. The Agent should delete this row when the session ceases to exist. If an operator wants to associate the session with a different FEC, the recommended procedure is (as described in detail in the section entitled, 'Changing Values After Session Establishment', and again described in the DESCRIPTION clause of the mplsLdpEntityAdminStatus object) is to set the mplsLdpEntityAdminStatus to down, thereby explicitly causing a session to be torn down. This will also cause this entry to be deleted. Then, set the mplsLdpEntityAdminStatus to enable which enables a new session to be initiated. Once the session is initiated, an entry may be added to this table to associate the new session with a FEC. | 1.3.6.1.2.1.10.166.4.1.3.10.1.5 | INTEGER{active(1),notInService(2),notReady(3),createAndGo(4),createAndWait(5),destroy(6)} | read-create | The actually supported access is read-only. | COLUMNAR
MPLS-LDP-STD-MIB | mplsLdpSessionPeerAddrTable |  | This table 'extends' the mplsLdpSessionTable. This table is used to store Label Address Information from Label Address Messages received by this LSR from Peers. This table is read-only and should be updated when Label Withdraw Address Messages are received, i.e., Rows should be deleted as appropriate. NOTE: since more than one address may be contained in a Label Address Message, this table 'sparse augments', the mplsLdpSessionTable's information. The indexes of the table are mplsLdpEntityLdpId, mplsLdpEntityIndex, mplsLdpPeerLdpId, mplsLdpSessionPeerAddrIndex. Creation Restriction The entries in this table cannot be created. Modification Restriction The entries in this table cannot be modified. Deletion Restriction The entries in this table cannot be deleted. Access Restriction The session relationship must be set up between this device and neighbor device.
MPLS-LDP-STD-MIB | mplsLdpSessionPeerAddrTable | mplsLdpSessionPeerAddrIndex | An index which uniquely identifies this entry within a given session. | 1.3.6.1.2.1.10.166.4.1.3.11.1.1 | Unsigned32{(1,4294967295)} | not-accessible | This object is implemented as defined in the corresponding MIB files. | COLUMNAR
MPLS-LDP-STD-MIB | mplsLdpSessionPeerAddrTable | mplsLdpSessionPeerNextHopAddrType | The internetwork layer address type of this Next Hop Address as specified in the Label Address Message associated with this Session. The value of this object indicates how to interpret the value of mplsLdpSessionPeerNextHopAddr. | 1.3.6.1.2.1.10.166.4.1.3.11.1.2 | INTEGER{unknown(0),ipv4(1),ipv6(2),ipv4z(3),ipv6z(4),dns(16)} | read-only | This object is implemented as defined in the corresponding MIB files. | COLUMNAR
MPLS-LDP-STD-MIB | mplsLdpSessionPeerAddrTable | mplsLdpSessionPeerNextHopAddr | The next hop address. The type of this address is specified by the value of the mplsLdpSessionPeerNextHopAddrType. | 1.3.6.1.2.1.10.166.4.1.3.11.1.3 | OCTET STRING{(0,255)} | read-only | This object is implemented as defined in the corresponding MIB files. | COLUMNAR
MPLS-LDP-STD-MIB |  | mplsLdpInitSessionThresholdExceeded | This notification is generated when the value of the 'mplsLdpEntityInitSessionThreshold' object is not zero, and the number of Session Initialization messages exceeds the value of the 'mplsLdpEntityInitSessionThreshold' object. | 1.3.6.1.2.1.10.166.4.0.1 |  |  | This object is implemented as defined in the corresponding MIB files. | TRAP | mplsLdpEntityInitSessionThreshold
MPLS-LDP-STD-MIB |  | mplsLdpSessionUp | If this notification is sent when the value of 'mplsLdpSessionState' enters the 'operational(5)' state. | 1.3.6.1.2.1.10.166.4.0.3 |  |  | This object is implemented as defined in the corresponding MIB files. | TRAP | mplsLdpSessionState mplsLdpSessionDiscontinuityTime mplsLdpSessionStatsUnknownMesTypeErrors mplsLdpSessionStatsUnknownTlvErrors hwMplsLdpSessionDownReason ifName
MPLS-LDP-STD-MIB |  | mplsLdpSessionDown | This notification is sent when the value of 'mplsLdpSessionState' leaves the 'operational(5)' state. | 1.3.6.1.2.1.10.166.4.0.4 |  |  | This object is implemented as defined in the corresponding MIB files. | TRAP | mplsLdpSessionState mplsLdpSessionDiscontinuityTime mplsLdpSessionStatsUnknownMesTypeErrors mplsLdpSessionStatsUnknownTlvErrors hwMplsLdpSessionDownReason ifName
HUAWEI-PCE-MIB |  |  | HUAWEI-PCE-MIB is a private MIB defined by Huawei. NMS use this MIB to process alarms and notifications reported by PCE client, such as PCE delegate status change, PCE delegate resource limit exceed. The OID of the root objects is: iso(1).org(3).dod(6).internet(1).mgmt(2).mib-2(1).pce(227).
HUAWEI-PCE-MIB |  | hwPceInitiatedLspThresholdCount | Indicates PCE-Initiated LSP threshold count. | 1.3.6.1.4.1.2011.5.25.322.1.28 | Unsigned32{(0,4294967295)} | accessible-for-notify | This object is implemented as defined in the corresponding MIB files. | SCALAR
HUAWEI-PCE-MIB |  | hwPceInitiatedLspLimitCount | Indicates PCE-Initiated LSP limit count. | 1.3.6.1.4.1.2011.5.25.322.1.29 | Unsigned32{(0,4294967295)} | accessible-for-notify | This object is implemented as defined in the corresponding MIB files. | SCALAR
HUAWEI-PCE-MIB |  | hwPceInitiatedLspCurrCount | Indicates PCE-Initiated LSP current count. | 1.3.6.1.4.1.2011.5.25.322.1.30 | Unsigned32{(0,4294967295)} | accessible-for-notify | This object is implemented as defined in the corresponding MIB files. | SCALAR
HUAWEI-PCE-MIB |  | hwPceDelgateResLimitExceed | This notification indicates that PCE server is entering resource limit exceeded state. | 1.3.6.1.4.1.2011.5.25.322.2.17 |  |  | This object is implemented as defined in the corresponding MIB files. | TRAP | None
HUAWEI-PCE-MIB |  | hwPceDelgateResLimitExceedClear | This notification indicates that PCE server is exiting resource limit exceeded state. | 1.3.6.1.4.1.2011.5.25.322.2.18 |  |  | This object is implemented as defined in the corresponding MIB files. | TRAP | None
HUAWEI-PCE-MIB |  | hwPceInitiatedLspThreshold | This notification indicates that the number of PCE-Initiated LSPs reaches threshold limit. | 1.3.6.1.4.1.2011.5.25.322.2.23 |  |  | This object is implemented as defined in the corresponding MIB files. | TRAP | hwPceInitiatedLspCurrCount hwPceInitiatedLspThresholdCount hwPceInitiatedLspLimitCount
HUAWEI-PCE-MIB |  | hwPceInitiatedLspThresholdClear | This notification indicates that the number of PCE-Initiated LSPs falls below threshold limit. | 1.3.6.1.4.1.2011.5.25.322.2.24 |  |  | This object is implemented as defined in the corresponding MIB files. | TRAP | hwPceInitiatedLspCurrCount hwPceInitiatedLspThresholdCount hwPceInitiatedLspLimitCount
HUAWEI-PCE-MIB |  | hwPceInitiatedLspLimitExceed | This notification indicates that PCE-Initiated LSPs reaches upper limit. | 1.3.6.1.4.1.2011.5.25.322.2.25 |  |  | This object is implemented as defined in the corresponding MIB files. | TRAP | hwPceInitiatedLspLimitCount
HUAWEI-PCE-MIB |  | hwPceInitiatedLspLimitExceedClear | This notification indicates that PCE-Initiated LSPs falls below upper limit. | 1.3.6.1.4.1.2011.5.25.322.2.26 |  |  | This object is implemented as defined in the corresponding MIB files. | TRAP | hwPceInitiatedLspLimitCount
PCE-PCEP-MIB |  |  | This MIB contains path computation element (PCE) public management objects and trap definitions. The OID of the root objects is: iso(1).org(3).dod(6).internet(1).mgmt(2).mib-2(1).pce(227).
PCE-PCEP-MIB | pcePcepEntityTable |  | This table contains information about local PCEP entities. The entries in this table are read-only. The index of the table is pcePcepEntityIndex. Creation Restriction No entry can be created in this table. Modification Restriction The entries in this table cannot be modified. Deletion Restriction The entries in this table cannot be deleted. Access Restriction Entries in this table cannot be read.
PCE-PCEP-MIB | pcePcepEntityTable | pcePcepEntityIndex | This index is used to uniquely identify the PCEP entity. | 1.3.6.1.2.1.227.1.1.1.1 | Unsigned32 | not-accessible | This object is used for VB alarm. | COLUMNAR
PCE-PCEP-MIB | pcePcepPeerTable |  | This table contains information about peers known by the local PCEP entity. The entries in this table are read-only. This table gives peer information that spans PCEP sessions. Information about current PCEP sessions can be found in the pcePcepSessTable table. The indexes of the table are pcePcepEntityIndex, pcePcepPeerAddrType, pcePcepPeerAddr. Creation Restriction No entry can be created in this table. Modification Restriction The entries in this table cannot be modified. Deletion Restriction The entries in this table cannot be deleted. Access Restriction Entries in this table cannot be read.
PCE-PCEP-MIB | pcePcepPeerTable | pcePcepPeerAddrType | The type of the peer's Internet address. This object specifies how the value of the pcePcepPeerAddr object should be interpreted. Only values unknown(0), ipv4(1), or ipv6(2) are supported. | 1.3.6.1.2.1.227.1.2.1.1 | INTEGER{unknown(0),ipv4(1),ipv6(2),ipv4z(3),ipv6z(4),dns(16)} | not-accessible | This object is used for VB alarm. | COLUMNAR
PCE-PCEP-MIB | pcePcepPeerTable | pcePcepPeerAddr | The Internet address of the peer. The type is given by pcePcepPeerAddrType. | 1.3.6.1.2.1.227.1.2.1.2 | OCTET STRING{(0,255)} | not-accessible | This object is used for VB alarm. | COLUMNAR
PCE-PCEP-MIB | pcePcepSessTable |  | A table of PCEP sessions that involve the local PCEP entity. Each entry in this table represents a single session. The entries in this table are read-only. An entry appears in this table when the corresponding PCEP session transitions out of idle state. If the PCEP session transitions back into an idle state, then the corresponding entry in this table is removed. The indexes of the table are pcePcepEntityIndex, pcePcepPeerAddrType, pcePcepPeerAddr, pcePcepSessInitiator. Creation Restriction No entry can be created in this table. Modification Restriction The entries in this table cannot be modified. Deletion Restriction The entries in this table cannot be deleted. Access Restriction Entries in this table cannot be read.
PCE-PCEP-MIB | pcePcepSessTable | pcePcepSessInitiator | The initiator of the session; that is, whether the TCP connection was initiated by the local PCEP entity or the peer. There is a window during session initialization where two sessions can exist between a pair of PCEP speakers, each initiated by one of the speakers. One of these sessions is always discarded before it leaves OpenWait state. However, before it is discarded, two sessions to the given peer appear transiently in this MIB module. The sessions are distinguished by who initiated them, and so this field is an index for pcePcepSessTable. | 1.3.6.1.2.1.227.1.3.1.1 | INTEGER{local(1),remote(2)} | not-accessible | This object is used for VB alarm. | COLUMNAR
PCE-PCEP-MIB | pcePcepSessTable | pcePcepSessStateLastChange | The value of sysUpTime at the time this session entered its current state as denoted by the pcePcepSessState object. | 1.3.6.1.2.1.227.1.3.1.2 | TimeTicks | read-only | The actually supported access is not-accessible. This object is used for VB alarm. | COLUMNAR
PCE-PCEP-MIB | pcePcepSessTable | pcePcepSessState | The current state of the session | 1.3.6.1.2.1.227.1.3.1.3 | INTEGER{tcpPending(1),openWait(2),keepWait(3),sessionUp(4)} | read-only | The actually supported access is not-accessible. This object is used for VB alarm. | COLUMNAR
PCE-PCEP-MIB |  | pcePcepSessUp | This notification is sent when the value of pcePcepSessState enters the sessionUp state. | 1.3.6.1.2.1.227.0.1 |  |  | This object is implemented as defined in the corresponding MIB files. | TRAP | pcePcepSessState pcePcepSessStateLastChange
PCE-PCEP-MIB |  | pcePcepSessDown | This notification is sent when the value of pcePcepSessState leaves the sessionUp state. | 1.3.6.1.2.1.227.0.2 |  |  | This object is implemented as defined in the corresponding MIB files. | TRAP | pcePcepSessState pcePcepSessStateLastChange